## PT4 (ANULUS) 2382_2016-12-28_06
Report Date: | 2016-12-28 06:07
Report User Name: | dan_000
Report Computer Name: | FDDRIG
Application: | WinSitu.exe
Application Version: | 5.6.25.0
Log File Properties
File Name | PT4 (ANULUS) 2382_2016-12-28_06-06-37-524.wsl
Create Date | 2016-12-28 06:06
Device Properties
Device | Level TROLL 700
Site | Default Site
Device Name | FDD 100PSI
Serial Number | 167443
Firmware Version | 2.09
Hardware Version | 3
Device Address | 1
Device Comm Cfg | 19200 | 8 | Even | 1 | (Modbus-RTU)
Used Memory | 46
Used Battery | 56
Log Configuration
| Log Name | PT4 (ANULUS) 2382
| Created By | dan_000
| Computer Name | FDDRIG
| Application | WinSitu.exe
| Application Version | 5.6.25.0
| Create Date | 12/27/2016 6:59:43 AM Eastern Standard Time
| Log Setup Time Zone | Eastern Standard Time
| Notes Size(bytes) | 4096
| Overwrite when full | Disabled
| Scheduled Start Time | Manual Start
| Scheduled Stop Time | No Stop Time
| Type | Linear
| Interval | Days: 0 hrs: 00 mins: 01 secs: 00
Level Reference Settings At Log Creation
| Level Measurement Mode | Depth
| Specific Gravity | 1.012
Other Log Settings
| Pressure Offset: | 0.042696 (PSI)
| Depth of Probe: | 15.647 (ft)
| Head Pressure: | 6.86481 (PSI)
| Temperature: | 26.1084 (C)
Log Notes:
Date and Time | Note
2016-12-27 07:00 | Sensor SN: 167443 Factory calibration has expired.: 12/14/2014 4:39:00 PM
2016-12-27 07:00 | Used Battery: 56% Used Memory: 48% User Name: dan_000
2016-12-27 07:00 | Manual Start Command
2016-12-28 06:06 | Used Battery: 56% Used Memory: 48% User Name: dan_000
2016-12-28 06:06 | Manual Stop Command
Log Data:
Record Count | 1386
Sensors | 1
| 1 | 167443 | Pressure/Temp 100 PSIG (70m/231ft)
Time Zone: Eastern Standard Time
|  | Sensor: Pres(G) 231ft | Sensor: Pres(G) 231ft | Sensor: Pres(G) 231ft
| Elapsed Time | SN#: 167443 | SN#: 167443 | SN#: 167443
Date and Time | Seconds | Pressure (PSI) | Temperature (C) | Depth (ft)
2016-12-27 07:00 | 0 | 6.893 | 26.102 | 15.712
2016-12-27 07:01 | 60.001 | 6.905 | 26.28 | 15.739
2016-12-27 07:02 | 120.001 | 6.911 | 26.401 | 15.752
2016-12-27 07:03 | 180.001 | 6.926 | 26.496 | 15.785
2016-12-27 07:04 | 240.001 | 6.927 | 26.562 | 15.788
2016-12-27 07:05 | 300.001 | 6.93 | 26.613 | 15.795
2016-12-27 07:06 | 360.001 | 6.938 | 26.645 | 15.813
2016-12-27 07:07 | 420.001 | 6.939 | 26.676 | 15.816
2016-12-27 07:08 | 480.001 | 6.935 | 26.691 | 15.808
2016-12-27 07:09 | 540.001 | 6.941 | 26.708 | 15.82
2016-12-27 07:10 | 600.001 | 6.945 | 26.72 | 15.829
2016-12-27 07:11 | 660.001 | 6.944 | 26.729 | 15.827
2016-12-27 07:12 | 720.001 | 6.942 | 26.736 | 15.823
2016-12-27 07:13 | 780.001 | 6.946 | 26.737 | 15.833
2016-12-27 07:14 | 840.001 | 6.941 | 26.742 | 15.821
2016-12-27 07:15 | 900.001 | 6.945 | 26.741 | 15.831
2016-12-27 07:16 | 960.001 | 6.937 | 26.746 | 15.812
2016-12-27 07:17 | 1020.001 | 6.943 | 26.747 | 15.826
2016-12-27 07:18 | 1080.001 | 6.938 | 26.749 | 15.814
2016-12-27 07:19 | 1140.001 | 6.939 | 26.756 | 15.815
2016-12-27 07:20 | 1200.001 | 6.941 | 26.754 | 15.821
2016-12-27 07:21 | 1260.001 | 6.938 | 26.756 | 15.814
2016-12-27 07:22 | 1320.001 | 6.934 | 26.756 | 15.804
2016-12-27 07:23 | 1380.001 | 6.934 | 26.757 | 15.805
2016-12-27 07:24 | 1440.001 | 6.935 | 26.752 | 15.806
2016-12-27 07:25 | 1500.001 | 6.935 | 26.751 | 15.807
2016-12-27 07:26 | 1560.001 | 6.935 | 26.753 | 15.808
2016-12-27 07:27 | 1620.001 | 6.932 | 26.748 | 15.8
2016-12-27 07:28 | 1680.001 | 6.938 | 26.747 | 15.814
2016-12-27 07:29 | 1740.001 | 6.936 | 26.749 | 15.809
2016-12-27 07:30 | 1800.001 | 6.935 | 26.745 | 15.808
2016-12-27 07:31 | 1860.001 | 6.932 | 26.749 | 15.801
2016-12-27 07:32 | 1920.001 | 6.93 | 26.747 | 15.794
2016-12-27 07:33 | 1980.001 | 6.93 | 26.75 | 15.796
2016-12-27 07:34 | 2040.001 | 6.924 | 26.75 | 15.783
2016-12-27 07:35 | 2100.001 | 6.929 | 26.748 | 15.794
2016-12-27 07:36 | 2160.001 | 6.93 | 26.749 | 15.796
2016-12-27 07:37 | 2220.001 | 6.93 | 26.747 | 15.796
2016-12-27 07:38 | 2280.001 | 6.938 | 26.75 | 15.813
2016-12-27 07:39 | 2340.001 | 6.935 | 26.749 | 15.807
2016-12-27 07:40 | 2400.001 | 6.938 | 26.746 | 15.814
2016-12-27 07:41 | 2460.001 | 6.938 | 26.748 | 15.814
2016-12-27 07:42 | 2520.001 | 6.937 | 26.749 | 15.811
2016-12-27 07:43 | 2580.001 | 6.942 | 26.75 | 15.824
2016-12-27 07:44 | 2640.001 | 6.946 | 26.746 | 15.833
2016-12-27 07:45 | 2700.001 | 6.939 | 26.748 | 15.817
2016-12-27 07:46 | 2760.001 | 6.943 | 26.749 | 15.826
2016-12-27 07:47 | 2820.001 | 6.947 | 26.748 | 15.835
2016-12-27 07:48 | 2880.001 | 6.95 | 26.748 | 15.84
2016-12-27 07:49 | 2940.001 | 6.948 | 26.747 | 15.837
2016-12-27 07:50 | 3000.001 | 6.957 | 26.75 | 15.858
2016-12-27 07:51 | 3060.001 | 6.953 | 26.748 | 15.847
2016-12-27 07:52 | 3120.001 | 6.96 | 26.751 | 15.864
2016-12-27 07:53 | 3180.001 | 6.966 | 26.754 | 15.877
2016-12-27 07:54 | 3240.001 | 6.964 | 26.752 | 15.874
2016-12-27 07:55 | 3300.001 | 6.965 | 26.753 | 15.876
2016-12-27 07:56 | 3360.001 | 6.968 | 26.752 | 15.882
2016-12-27 07:57 | 3420.001 | 6.972 | 26.754 | 15.892
2016-12-27 07:58 | 3480.001 | 6.98 | 26.754 | 15.91
2016-12-27 07:59 | 3540.001 | 6.972 | 26.752 | 15.892
2016-12-27 08:00 | 3600.001 | 6.978 | 26.756 | 15.906
2016-12-27 08:01 | 3660.001 | 6.98 | 26.753 | 15.91
2016-12-27 08:02 | 3720.001 | 6.981 | 26.755 | 15.911
2016-12-27 08:03 | 3780.001 | 6.986 | 26.757 | 15.923
2016-12-27 08:04 | 3840.001 | 6.991 | 26.755 | 15.936
2016-12-27 08:05 | 3900.001 | 6.994 | 26.752 | 15.941
2016-12-27 08:06 | 3960.001 | 6.996 | 26.754 | 15.945
2016-12-27 08:07 | 4020.001 | 7.002 | 26.757 | 15.96
2016-12-27 08:08 | 4080.001 | 6.999 | 26.757 | 15.953
2016-12-27 08:09 | 4140.001 | 7.01 | 26.756 | 15.979
2016-12-27 08:10 | 4200.001 | 7.007 | 26.758 | 15.97
2016-12-27 08:11 | 4260.001 | 7.01 | 26.757 | 15.979
2016-12-27 08:12 | 4320.001 | 7.005 | 26.758 | 15.967
2016-12-27 08:13 | 4380.001 | 7.018 | 26.758 | 15.995
2016-12-27 08:14 | 4440.001 | 7.016 | 26.759 | 15.992
2016-12-27 08:15 | 4500.001 | 7.019 | 26.761 | 15.999
2016-12-27 08:16 | 4560.001 | 7.02 | 26.762 | 16
2016-12-27 08:17 | 4620.001 | 7.029 | 26.761 | 16.021
2016-12-27 08:18 | 4680.001 | 7.033 | 26.763 | 16.03
2016-12-27 08:19 | 4740.001 | 7.031 | 26.762 | 16.025
2016-12-27 08:20 | 4800.001 | 7.037 | 26.759 | 16.039
2016-12-27 08:21 | 4860.001 | 7.038 | 26.765 | 16.041
2016-12-27 08:22 | 4920.001 | 7.047 | 26.76 | 16.062
2016-12-27 08:23 | 4980.001 | 7.047 | 26.76 | 16.063
2016-12-27 08:24 | 5040.001 | 7.048 | 26.763 | 16.064
2016-12-27 08:25 | 5100.001 | 7.052 | 26.76 | 16.073
2016-12-27 08:26 | 5160.001 | 7.052 | 26.764 | 16.073
2016-12-27 08:27 | 5220.001 | 7.051 | 26.761 | 16.071
2016-12-27 08:28 | 5280.001 | 7.057 | 26.765 | 16.084
2016-12-27 08:29 | 5340.001 | 7.06 | 26.761 | 16.091
2016-12-27 08:30 | 5400.001 | 7.066 | 26.761 | 16.104
2016-12-27 08:31 | 5460.001 | 7.066 | 26.765 | 16.106
2016-12-27 08:32 | 5520.001 | 7.07 | 26.763 | 16.116
2016-12-27 08:33 | 5580.001 | 7.073 | 26.765 | 16.122
2016-12-27 08:34 | 5640.001 | 7.08 | 26.767 | 16.137
2016-12-27 08:35 | 5700.001 | 7.082 | 26.768 | 16.143
2016-12-27 08:36 | 5760.001 | 7.078 | 26.772 | 16.133
2016-12-27 08:37 | 5820.001 | 7.081 | 26.77 | 16.139
2016-12-27 08:38 | 5880.001 | 7.084 | 26.773 | 16.146
2016-12-27 08:39 | 5940.001 | 7.093 | 26.768 | 16.168
2016-12-27 08:40 | 6000.001 | 7.09 | 26.774 | 16.16
2016-12-27 08:41 | 6060.001 | 7.096 | 26.771 | 16.174
2016-12-27 08:42 | 6120.001 | 7.101 | 26.775 | 16.185
2016-12-27 08:43 | 6180.001 | 7.103 | 26.771 | 16.191
2016-12-27 08:44 | 6240.001 | 7.1 | 26.77 | 16.183
2016-12-27 08:45 | 6300.001 | 7.105 | 26.772 | 16.195
2016-12-27 08:46 | 6360.001 | 7.105 | 26.774 | 16.193
2016-12-27 08:47 | 6420.001 | 7.112 | 26.771 | 16.21
2016-12-27 08:48 | 6480.001 | 7.118 | 26.772 | 16.223
2016-12-27 08:49 | 6540.001 | 7.118 | 26.773 | 16.224
2016-12-27 08:50 | 6600.001 | 7.12 | 26.772 | 16.228
2016-12-27 08:51 | 6660.001 | 7.123 | 26.773 | 16.235
2016-12-27 08:52 | 6720.001 | 7.123 | 26.773 | 16.235
2016-12-27 08:53 | 6780.001 | 7.126 | 26.774 | 16.243
2016-12-27 08:54 | 6840.001 | 7.133 | 26.775 | 16.257
2016-12-27 08:55 | 6900.001 | 7.13 | 26.773 | 16.252
2016-12-27 08:56 | 6960.001 | 7.135 | 26.776 | 16.264
2016-12-27 08:57 | 7020.001 | 7.139 | 26.781 | 16.271
2016-12-27 08:58 | 7080.001 | 7.139 | 26.776 | 16.273
2016-12-27 08:59 | 7140.001 | 7.141 | 26.775 | 16.276
2016-12-27 09:00 | 7200.001 | 7.147 | 26.776 | 16.291
2016-12-27 09:01 | 7260.001 | 7.148 | 26.777 | 16.293
2016-12-27 09:02 | 7320.001 | 7.148 | 26.778 | 16.293
2016-12-27 09:03 | 7380.001 | 7.156 | 26.779 | 16.31
2016-12-27 09:04 | 7440.001 | 7.155 | 26.78 | 16.31
2016-12-27 09:05 | 7500.001 | 7.158 | 26.781 | 16.314
2016-12-27 09:06 | 7560.001 | 7.164 | 26.779 | 16.328
2016-12-27 09:07 | 7620.001 | 7.163 | 26.777 | 16.326
2016-12-27 09:08 | 7680.001 | 7.165 | 26.78 | 16.332
2016-12-27 09:09 | 7740.001 | 7.164 | 26.778 | 16.33
2016-12-27 09:10 | 7800.001 | 7.167 | 26.779 | 16.337
2016-12-27 09:11 | 7860.001 | 7.169 | 26.776 | 16.34
2016-12-27 09:12 | 7920.001 | 7.174 | 26.777 | 16.352
2016-12-27 09:13 | 7980.001 | 7.176 | 26.776 | 16.357
2016-12-27 09:14 | 8040.001 | 7.181 | 26.779 | 16.367
2016-12-27 09:15 | 8100.001 | 7.183 | 26.779 | 16.372
2016-12-27 09:16 | 8160.001 | 7.186 | 26.778 | 16.38
2016-12-27 09:17 | 8220.001 | 7.182 | 26.781 | 16.371
2016-12-27 09:18 | 8280.001 | 7.188 | 26.782 | 16.383
2016-12-27 09:19 | 8340.001 | 7.191 | 26.782 | 16.39
2016-12-27 09:20 | 8400.001 | 7.195 | 26.783 | 16.399
2016-12-27 09:21 | 8460.001 | 7.187 | 26.782 | 16.382
2016-12-27 09:22 | 8520.001 | 7.199 | 26.782 | 16.41
2016-12-27 09:23 | 8580.001 | 7.197 | 26.785 | 16.404
2016-12-27 09:24 | 8640.001 | 7.203 | 26.784 | 16.418
2016-12-27 09:25 | 8700.001 | 7.203 | 26.785 | 16.417
2016-12-27 09:26 | 8760.001 | 7.209 | 26.786 | 16.431
2016-12-27 09:27 | 8820.001 | 7.21 | 26.79 | 16.435
2016-12-27 09:28 | 8880.001 | 7.21 | 26.788 | 16.434
2016-12-27 09:29 | 8940.001 | 7.209 | 26.789 | 16.432
2016-12-27 09:30 | 9000.001 | 7.214 | 26.787 | 16.443
2016-12-27 09:31 | 9060.001 | 7.213 | 26.788 | 16.44
2016-12-27 09:32 | 9120.001 | 7.221 | 26.792 | 16.458
2016-12-27 09:33 | 9180.001 | 7.219 | 26.792 | 16.455
2016-12-27 09:34 | 9240.001 | 7.223 | 26.795 | 16.463
2016-12-27 09:35 | 9300.001 | 7.224 | 26.795 | 16.465
2016-12-27 09:36 | 9360.001 | 7.229 | 26.793 | 16.477
2016-12-27 09:37 | 9420.001 | 7.228 | 26.794 | 16.474
2016-12-27 09:38 | 9480.001 | 7.235 | 26.797 | 16.492
2016-12-27 09:39 | 9540.001 | 7.229 | 26.796 | 16.478
2016-12-27 09:40 | 9600.001 | 7.239 | 26.797 | 16.501
2016-12-27 09:41 | 9660.001 | 7.236 | 26.796 | 16.493
2016-12-27 09:42 | 9720.001 | 7.232 | 26.8 | 16.484
2016-12-27 09:43 | 9780.001 | 7.243 | 26.8 | 16.508
2016-12-27 09:44 | 9840.001 | 7.245 | 26.8 | 16.513
2016-12-27 09:45 | 9900.001 | 7.242 | 26.803 | 16.507
2016-12-27 09:46 | 9960.001 | 7.241 | 26.805 | 16.504
2016-12-27 09:47 | 10020.001 | 7.248 | 26.808 | 16.521
2016-12-27 09:48 | 10080.001 | 7.25 | 26.81 | 16.525
2016-12-27 09:49 | 10140.001 | 7.248 | 26.807 | 16.52
2016-12-27 09:50 | 10200.001 | 7.26 | 26.812 | 16.547
2016-12-27 09:51 | 10260.001 | 7.256 | 26.814 | 16.538
2016-12-27 09:52 | 10320.001 | 7.261 | 26.814 | 16.55
2016-12-27 09:53 | 10380.001 | 7.267 | 26.818 | 16.563
2016-12-27 09:54 | 10440.001 | 7.262 | 26.821 | 16.552
2016-12-27 09:55 | 10500.001 | 7.264 | 26.82 | 16.557
2016-12-27 09:56 | 10560.001 | 7.269 | 26.822 | 16.568
2016-12-27 09:57 | 10620.001 | 7.269 | 26.817 | 16.568
2016-12-27 09:58 | 10680.001 | 7.268 | 26.818 | 16.566
2016-12-27 09:59 | 10740.001 | 7.273 | 26.819 | 16.577
2016-12-27 10:00 | 10800.001 | 7.273 | 26.821 | 16.577
2016-12-27 10:01 | 10860.001 | 7.271 | 26.82 | 16.574
2016-12-27 10:02 | 10920.001 | 7.276 | 26.819 | 16.585
2016-12-27 10:03 | 10980.001 | 7.273 | 26.82 | 16.578
2016-12-27 10:04 | 11040.001 | 7.279 | 26.825 | 16.592
2016-12-27 10:05 | 11100.001 | 7.29 | 26.83 | 16.615
2016-12-27 10:06 | 11160.001 | 7.281 | 26.835 | 16.596
2016-12-27 10:07 | 11220.001 | 7.292 | 26.84 | 16.621
2016-12-27 10:08 | 11280.001 | 7.289 | 26.839 | 16.614
2016-12-27 10:09 | 11340.001 | 7.287 | 26.84 | 16.609
2016-12-27 10:10 | 11400.001 | 7.291 | 26.839 | 16.618
2016-12-27 10:11 | 11460.001 | 7.291 | 26.841 | 16.618
2016-12-27 10:12 | 11520.001 | 7.3 | 26.841 | 16.64
2016-12-27 10:13 | 11580.001 | 7.293 | 26.842 | 16.624
2016-12-27 10:14 | 11640.001 | 7.296 | 26.841 | 16.63
2016-12-27 10:15 | 11700.001 | 7.3 | 26.843 | 16.639
2016-12-27 10:16 | 11760.001 | 7.303 | 26.845 | 16.646
2016-12-27 10:17 | 11820.001 | 7.296 | 26.844 | 16.629
2016-12-27 10:18 | 11880.001 | 7.3 | 26.847 | 16.638
2016-12-27 10:19 | 11940.001 | 7.307 | 26.846 | 16.655
2016-12-27 10:20 | 12000.001 | 7.305 | 26.845 | 16.649
2016-12-27 10:21 | 12060.001 | 7.31 | 26.845 | 16.662
2016-12-27 10:22 | 12120.001 | 7.308 | 26.847 | 16.658
2016-12-27 10:23 | 12180.001 | 7.314 | 26.85 | 16.671
2016-12-27 10:24 | 12240.001 | 7.314 | 26.85 | 16.67
2016-12-27 10:25 | 12300.001 | 7.315 | 26.851 | 16.673
2016-12-27 10:26 | 12360.001 | 7.314 | 26.854 | 16.672
2016-12-27 10:27 | 12420.001 | 7.323 | 26.857 | 16.691
2016-12-27 10:28 | 12480.001 | 7.32 | 26.858 | 16.685
2016-12-27 10:29 | 12540.001 | 7.326 | 26.862 | 16.699
2016-12-27 10:30 | 12600.001 | 7.319 | 26.867 | 16.681
2016-12-27 10:31 | 12660.001 | 7.323 | 26.869 | 16.692
2016-12-27 10:32 | 12720.001 | 7.33 | 26.87 | 16.707
2016-12-27 10:33 | 12780.001 | 7.323 | 26.868 | 16.69
2016-12-27 10:34 | 12840.001 | 7.324 | 26.865 | 16.693
2016-12-27 10:35 | 12900.001 | 7.331 | 26.864 | 16.709
2016-12-27 10:36 | 12960.001 | 7.339 | 26.865 | 16.727
2016-12-27 10:37 | 13020.001 | 7.335 | 26.862 | 16.72
2016-12-27 10:38 | 13080.001 | 7.337 | 26.867 | 16.724
2016-12-27 10:39 | 13140.001 | 7.341 | 26.864 | 16.732
2016-12-27 10:40 | 13200.001 | 7.337 | 26.865 | 16.724
2016-12-27 10:41 | 13260.001 | 7.343 | 26.866 | 16.737
2016-12-27 10:42 | 13320.001 | 7.34 | 26.867 | 16.731
2016-12-27 10:43 | 13380.001 | 7.341 | 26.871 | 16.733
2016-12-27 10:44 | 13440.001 | 7.345 | 26.874 | 16.741
2016-12-27 10:45 | 13500.001 | 7.347 | 26.875 | 16.746
2016-12-27 10:46 | 13560.001 | 7.345 | 26.88 | 16.743
2016-12-27 10:47 | 13620.001 | 7.352 | 26.884 | 16.758
2016-12-27 10:48 | 13680.001 | 7.353 | 26.886 | 16.759
2016-12-27 10:49 | 13740.001 | 7.352 | 26.885 | 16.757
2016-12-27 10:50 | 13800.001 | 7.352 | 26.889 | 16.757
2016-12-27 10:51 | 13860.001 | 7.355 | 26.89 | 16.765
2016-12-27 10:52 | 13920.001 | 7.355 | 26.889 | 16.763
2016-12-27 10:53 | 13980.001 | 7.36 | 26.887 | 16.775
2016-12-27 10:54 | 14040.001 | 7.361 | 26.889 | 16.779
2016-12-27 10:55 | 14100.001 | 7.363 | 26.89 | 16.782
2016-12-27 10:56 | 14160.001 | 7.358 | 26.895 | 16.772
2016-12-27 10:57 | 14220.001 | 7.366 | 26.897 | 16.789
2016-12-27 10:58 | 14280.001 | 7.366 | 26.898 | 16.789
2016-12-27 10:59 | 14340.001 | 7.362 | 26.901 | 16.78
2016-12-27 11:00 | 14400.001 | 7.369 | 26.901 | 16.797
2016-12-27 11:01 | 14460.001 | 7.374 | 26.904 | 16.807
2016-12-27 11:02 | 14520.001 | 7.37 | 26.904 | 16.798
2016-12-27 11:03 | 14580.001 | 7.373 | 26.906 | 16.805
2016-12-27 11:04 | 14640.001 | 7.374 | 26.906 | 16.808
2016-12-27 11:05 | 14700.001 | 7.371 | 26.902 | 16.802
2016-12-27 11:06 | 14760.001 | 7.379 | 26.905 | 16.819
2016-12-27 11:07 | 14820.001 | 7.376 | 26.904 | 16.812
2016-12-27 11:08 | 14880.001 | 7.383 | 26.908 | 16.829
2016-12-27 11:09 | 14940.001 | 7.377 | 26.908 | 16.815
2016-12-27 11:10 | 15000.001 | 7.381 | 26.911 | 16.824
2016-12-27 11:11 | 15060.001 | 7.384 | 26.917 | 16.831
2016-12-27 11:12 | 15120.001 | 7.392 | 26.92 | 16.848
2016-12-27 11:13 | 15180.001 | 7.388 | 26.921 | 16.839
2016-12-27 11:14 | 15240.001 | 7.394 | 26.922 | 16.853
2016-12-27 11:15 | 15300.001 | 7.39 | 26.927 | 16.844
2016-12-27 11:16 | 15360.001 | 7.395 | 26.927 | 16.854
2016-12-27 11:17 | 15420.001 | 7.392 | 26.931 | 16.848
2016-12-27 11:18 | 15480.001 | 7.396 | 26.932 | 16.857
2016-12-27 11:19 | 15540.001 | 7.399 | 26.932 | 16.865
2016-12-27 11:20 | 15600.001 | 7.394 | 26.933 | 16.852
2016-12-27 11:21 | 15660.001 | 7.402 | 26.933 | 16.871
2016-12-27 11:22 | 15720.001 | 7.402 | 26.933 | 16.871
2016-12-27 11:23 | 15780.001 | 7.404 | 26.932 | 16.877
2016-12-27 11:24 | 15840.001 | 7.398 | 26.937 | 16.863
2016-12-27 11:25 | 15900.001 | 7.405 | 26.937 | 16.879
2016-12-27 11:26 | 15960.001 | 7.401 | 26.938 | 16.868
2016-12-27 11:27 | 16020.001 | 7.412 | 26.942 | 16.893
2016-12-27 11:28 | 16080.001 | 7.409 | 26.941 | 16.887
2016-12-27 11:29 | 16140.001 | 7.414 | 26.947 | 16.9
2016-12-27 11:30 | 16200.001 | 7.412 | 26.948 | 16.895
2016-12-27 11:31 | 16260.001 | 7.415 | 26.95 | 16.901
2016-12-27 11:32 | 16320.001 | 7.42 | 26.952 | 16.913
2016-12-27 11:33 | 16380.001 | 7.412 | 26.956 | 16.895
2016-12-27 11:34 | 16440.001 | 7.427 | 26.952 | 16.929
2016-12-27 11:35 | 16500.001 | 7.417 | 26.949 | 16.905
2016-12-27 11:36 | 16560.001 | 7.424 | 26.952 | 16.921
2016-12-27 11:37 | 16620.001 | 7.422 | 26.955 | 16.918
2016-12-27 11:38 | 16680.001 | 7.43 | 26.953 | 16.935
2016-12-27 11:39 | 16740.001 | 7.426 | 26.952 | 16.927
2016-12-27 11:40 | 16800.001 | 7.427 | 26.948 | 16.93
2016-12-27 11:41 | 16860.001 | 7.427 | 26.95 | 16.928
2016-12-27 11:42 | 16920.001 | 7.425 | 26.95 | 16.923
2016-12-27 11:43 | 16980.001 | 7.436 | 26.954 | 16.949
2016-12-27 11:44 | 17040.001 | 7.435 | 26.962 | 16.947
2016-12-27 11:45 | 17100.001 | 7.434 | 26.965 | 16.945
2016-12-27 11:46 | 17160.001 | 7.432 | 26.968 | 16.939
2016-12-27 11:47 | 17220.001 | 7.438 | 26.97 | 16.953
2016-12-27 11:48 | 17280.001 | 7.439 | 26.974 | 16.956
2016-12-27 11:49 | 17340.001 | 7.439 | 26.981 | 16.957
2016-12-27 11:50 | 17400.001 | 7.44 | 26.98 | 16.958
2016-12-27 11:51 | 17460.001 | 7.441 | 26.977 | 16.961
2016-12-27 11:52 | 17520.001 | 7.444 | 26.974 | 16.967
2016-12-27 11:53 | 17580.001 | 7.447 | 26.971 | 16.974
2016-12-27 11:54 | 17640.001 | 7.449 | 26.975 | 16.979
2016-12-27 11:55 | 17700.001 | 7.449 | 26.976 | 16.978
2016-12-27 11:56 | 17760.001 | 7.445 | 26.981 | 16.97
2016-12-27 11:57 | 17820.001 | 7.447 | 26.982 | 16.974
2016-12-27 11:58 | 17880.001 | 7.446 | 26.986 | 16.972
2016-12-27 11:59 | 17940.001 | 7.45 | 26.991 | 16.982
2016-12-27 12:00 | 18000.001 | 7.454 | 26.991 | 16.991
2016-12-27 12:01 | 18060.001 | 7.454 | 26.993 | 16.99
2016-12-27 12:02 | 18120.001 | 7.454 | 26.992 | 16.989
2016-12-27 12:03 | 18180.001 | 7.459 | 26.996 | 17.001
2016-12-27 12:04 | 18240.001 | 7.459 | 26.996 | 17.001
2016-12-27 12:05 | 18300.001 | 7.454 | 27 | 16.99
2016-12-27 12:06 | 18360.001 | 7.459 | 27.004 | 17.001
2016-12-27 12:07 | 18420.001 | 7.471 | 27 | 17.028
2016-12-27 12:08 | 18480.001 | 7.463 | 27.006 | 17.011
2016-12-27 12:09 | 18540.001 | 7.465 | 27.006 | 17.015
2016-12-27 12:10 | 18600.001 | 7.462 | 27.006 | 17.008
2016-12-27 12:11 | 18660.001 | 7.466 | 27.009 | 17.016
2016-12-27 12:12 | 18720.001 | 7.47 | 27.01 | 17.026
2016-12-27 12:13 | 18780.001 | 7.47 | 27.014 | 17.027
2016-12-27 12:14 | 18840.001 | 7.471 | 27.02 | 17.03
2016-12-27 12:15 | 18900.001 | 7.476 | 27.019 | 17.041
2016-12-27 12:16 | 18960.001 | 7.473 | 27.025 | 17.034
2016-12-27 12:17 | 19020.001 | 7.48 | 27.026 | 17.049
2016-12-27 12:18 | 19080.001 | 7.481 | 27.024 | 17.051
2016-12-27 12:19 | 19140.001 | 7.484 | 27.026 | 17.058
2016-12-27 12:20 | 19200.001 | 7.482 | 27.026 | 17.053
2016-12-27 12:21 | 19260.001 | 7.484 | 27.03 | 17.058
2016-12-27 12:22 | 19320.001 | 7.481 | 27.026 | 17.051
2016-12-27 12:23 | 19380.001 | 7.483 | 27.026 | 17.056
2016-12-27 12:24 | 19440.001 | 7.49 | 27.029 | 17.071
2016-12-27 12:25 | 19500.001 | 7.484 | 27.032 | 17.058
2016-12-27 12:26 | 19560.001 | 7.489 | 27.035 | 17.069
2016-12-27 12:27 | 19620.001 | 7.491 | 27.037 | 17.074
2016-12-27 12:28 | 19680.001 | 7.493 | 27.04 | 17.078
2016-12-27 12:29 | 19740.001 | 7.497 | 27.04 | 17.088
2016-12-27 12:30 | 19800.001 | 7.494 | 27.04 | 17.082
2016-12-27 12:31 | 19860.001 | 7.497 | 27.045 | 17.087
2016-12-27 12:32 | 19920.001 | 7.504 | 27.05 | 17.104
2016-12-27 12:33 | 19980.001 | 7.496 | 27.053 | 17.087
2016-12-27 12:34 | 20040.001 | 7.502 | 27.054 | 17.1
2016-12-27 12:35 | 20100.001 | 7.505 | 27.055 | 17.106
2016-12-27 12:36 | 20160.001 | 7.505 | 27.057 | 17.106
2016-12-27 12:37 | 20220.001 | 7.498 | 27.06 | 17.09
2016-12-27 12:38 | 20280.001 | 7.5 | 27.065 | 17.095
2016-12-27 12:39 | 20340.001 | 7.5 | 27.071 | 17.095
2016-12-27 12:40 | 20400.001 | 7.506 | 27.076 | 17.109
2016-12-27 12:41 | 20460.001 | 7.504 | 27.075 | 17.104
2016-12-27 12:42 | 20520.001 | 7.507 | 27.077 | 17.111
2016-12-27 12:43 | 20580.001 | 7.509 | 27.081 | 17.115
2016-12-27 12:44 | 20640.001 | 7.509 | 27.081 | 17.115
2016-12-27 12:45 | 20700.001 | 7.515 | 27.079 | 17.129
2016-12-27 12:46 | 20760.001 | 7.512 | 27.082 | 17.121
2016-12-27 12:47 | 20820.001 | 7.514 | 27.084 | 17.127
2016-12-27 12:48 | 20880.001 | 7.516 | 27.086 | 17.132
2016-12-27 12:49 | 20940.001 | 7.521 | 27.086 | 17.143
2016-12-27 12:50 | 21000.001 | 7.522 | 27.088 | 17.145
2016-12-27 12:51 | 21060.001 | 7.525 | 27.09 | 17.152
2016-12-27 12:52 | 21120.001 | 7.52 | 27.09 | 17.139
2016-12-27 12:53 | 21180.001 | 7.523 | 27.096 | 17.147
2016-12-27 12:54 | 21240.001 | 7.526 | 27.098 | 17.155
2016-12-27 12:55 | 21300.001 | 7.529 | 27.098 | 17.161
2016-12-27 12:56 | 21360.001 | 7.523 | 27.099 | 17.146
2016-12-27 12:57 | 21420.001 | 7.529 | 27.095 | 17.16
2016-12-27 12:58 | 21480.001 | 7.528 | 27.094 | 17.158
2016-12-27 12:59 | 21540.001 | 7.531 | 27.092 | 17.165
2016-12-27 13:00 | 21600.001 | 7.53 | 27.092 | 17.164
2016-12-27 13:01 | 21660.001 | 7.536 | 27.096 | 17.177
2016-12-27 13:02 | 21720.001 | 7.532 | 27.091 | 17.168
2016-12-27 13:03 | 21780.001 | 7.539 | 27.092 | 17.184
2016-12-27 13:04 | 21840.001 | 7.54 | 27.095 | 17.186
2016-12-27 13:05 | 21900.001 | 7.54 | 27.103 | 17.187
2016-12-27 13:06 | 21960.001 | 7.539 | 27.11 | 17.184
2016-12-27 13:07 | 22020.001 | 7.541 | 27.111 | 17.189
2016-12-27 13:08 | 22080.001 | 7.539 | 27.108 | 17.185
2016-12-27 13:09 | 22140.001 | 7.537 | 27.107 | 17.18
2016-12-27 13:10 | 22200.001 | 7.55 | 27.108 | 17.209
2016-12-27 13:11 | 22260.001 | 7.545 | 27.112 | 17.198
2016-12-27 13:12 | 22320.001 | 7.548 | 27.115 | 17.203
2016-12-27 13:13 | 22380.001 | 7.552 | 27.12 | 17.213
2016-12-27 13:14 | 22440.001 | 7.546 | 27.121 | 17.2
2016-12-27 13:15 | 22500.001 | 7.554 | 27.12 | 17.217
2016-12-27 13:16 | 22560.001 | 7.555 | 27.125 | 17.22
2016-12-27 13:17 | 22620.001 | 7.551 | 27.125 | 17.211
2016-12-27 13:18 | 22680.001 | 7.553 | 27.128 | 17.217
2016-12-27 13:19 | 22740.001 | 7.554 | 27.132 | 17.218
2016-12-27 13:20 | 22800.001 | 7.555 | 27.13 | 17.22
2016-12-27 13:21 | 22860.001 | 7.559 | 27.131 | 17.229
2016-12-27 13:22 | 22920.001 | 7.56 | 27.133 | 17.231
2016-12-27 13:23 | 22980.001 | 7.559 | 27.135 | 17.228
2016-12-27 13:24 | 23040.001 | 7.561 | 27.138 | 17.235
2016-12-27 13:25 | 23100.001 | 7.559 | 27.141 | 17.23
2016-12-27 13:26 | 23160.001 | 7.565 | 27.145 | 17.242
2016-12-27 13:27 | 23220.001 | 7.567 | 27.151 | 17.248
2016-12-27 13:28 | 23280.001 | 7.561 | 27.152 | 17.234
2016-12-27 13:29 | 23340.001 | 7.568 | 27.153 | 17.251
2016-12-27 13:30 | 23400.001 | 7.568 | 27.149 | 17.249
2016-12-27 13:31 | 23460.001 | 7.57 | 27.15 | 17.255
2016-12-27 13:32 | 23520.001 | 7.571 | 27.151 | 17.257
2016-12-27 13:33 | 23580.001 | 7.573 | 27.154 | 17.261
2016-12-27 13:34 | 23640.001 | 7.577 | 27.158 | 17.27
2016-12-27 13:35 | 23700.001 | 7.577 | 27.159 | 17.27
2016-12-27 13:36 | 23760.001 | 7.579 | 27.165 | 17.276
2016-12-27 13:37 | 23820.001 | 7.573 | 27.171 | 17.262
2016-12-27 13:38 | 23880.001 | 7.575 | 27.171 | 17.265
2016-12-27 13:39 | 23940.001 | 7.584 | 27.184 | 17.286
2016-12-27 13:40 | 24000.001 | 7.58 | 27.185 | 17.276
2016-12-27 13:41 | 24060.001 | 7.577 | 27.194 | 17.271
2016-12-27 13:42 | 24120.001 | 7.574 | 27.201 | 17.265
2016-12-27 13:43 | 24180.001 | 7.579 | 27.207 | 17.274
2016-12-27 13:44 | 24240.001 | 7.58 | 27.207 | 17.278
2016-12-27 13:45 | 24300.001 | 7.582 | 27.211 | 17.282
2016-12-27 13:46 | 24360.001 | 7.582 | 27.217 | 17.282
2016-12-27 13:47 | 24420.001 | 7.578 | 27.22 | 17.272
2016-12-27 13:48 | 24480.001 | 7.579 | 27.221 | 17.274
2016-12-27 13:49 | 24540.001 | 7.581 | 27.219 | 17.279
2016-12-27 13:50 | 24600.001 | 7.577 | 27.223 | 17.271
2016-12-27 13:51 | 24660.001 | 7.577 | 27.228 | 17.27
2016-12-27 13:52 | 24720.001 | 7.574 | 27.231 | 17.265
2016-12-27 13:53 | 24780.001 | 7.578 | 27.235 | 17.273
2016-12-27 13:54 | 24840.001 | 7.58 | 27.235 | 17.277
2016-12-27 13:55 | 24900.001 | 7.574 | 27.237 | 17.263
2016-12-27 13:56 | 24960.001 | 7.574 | 27.239 | 17.262
2016-12-27 13:57 | 25020.001 | 7.578 | 27.24 | 17.272
2016-12-27 13:58 | 25080.001 | 7.576 | 27.245 | 17.269
2016-12-27 13:59 | 25140.001 | 7.575 | 27.245 | 17.266
2016-12-27 14:00 | 25200.001 | 7.574 | 27.248 | 17.263
2016-12-27 14:01 | 25260.001 | 7.578 | 27.25 | 17.273
2016-12-27 14:02 | 25320.001 | 7.573 | 27.252 | 17.261
2016-12-27 14:03 | 25380.001 | 7.574 | 27.254 | 17.262
2016-12-27 14:04 | 25440.001 | 7.575 | 27.25 | 17.266
2016-12-27 14:05 | 25500.001 | 7.569 | 27.253 | 17.252
2016-12-27 14:06 | 25560.001 | 7.569 | 27.254 | 17.253
2016-12-27 14:07 | 25620.001 | 7.566 | 27.253 | 17.246
2016-12-27 14:08 | 25680.001 | 7.57 | 27.254 | 17.254
2016-12-27 14:09 | 25740.001 | 7.568 | 27.256 | 17.25
2016-12-27 14:10 | 25800.001 | 7.568 | 27.257 | 17.251
2016-12-27 14:11 | 25860.001 | 7.564 | 27.26 | 17.24
2016-12-27 14:12 | 25920.001 | 7.572 | 27.263 | 17.259
2016-12-27 14:13 | 25980.001 | 7.57 | 27.257 | 17.255
2016-12-27 14:14 | 26040.001 | 7.569 | 27.263 | 17.253
2016-12-27 14:15 | 26100.001 | 7.569 | 27.265 | 17.251
2016-12-27 14:16 | 26160.001 | 7.563 | 27.264 | 17.238
2016-12-27 14:17 | 26220.001 | 7.566 | 27.271 | 17.245
2016-12-27 14:18 | 26280.001 | 7.563 | 27.274 | 17.237
2016-12-27 14:19 | 26340.001 | 7.561 | 27.272 | 17.234
2016-12-27 14:20 | 26400.001 | 7.564 | 27.275 | 17.241
2016-12-27 14:21 | 26460.001 | 7.561 | 27.274 | 17.234
2016-12-27 14:22 | 26520.001 | 7.559 | 27.276 | 17.229
2016-12-27 14:23 | 26580.001 | 7.56 | 27.278 | 17.232
2016-12-27 14:24 | 26640.001 | 7.56 | 27.279 | 17.232
2016-12-27 14:25 | 26700.001 | 7.564 | 27.283 | 17.24
2016-12-27 14:26 | 26760.001 | 7.563 | 27.287 | 17.239
2016-12-27 14:27 | 26820.001 | 7.561 | 27.285 | 17.233
2016-12-27 14:28 | 26880.001 | 7.561 | 27.29 | 17.234
2016-12-27 14:29 | 26940.001 | 7.558 | 27.288 | 17.227
2016-12-27 14:30 | 27000.001 | 7.563 | 27.285 | 17.239
2016-12-27 14:31 | 27060.001 | 7.554 | 27.28 | 17.218
2016-12-27 14:32 | 27120.001 | 7.56 | 27.275 | 17.231
2016-12-27 14:33 | 27180.001 | 7.553 | 27.278 | 17.216
2016-12-27 14:34 | 27240.001 | 7.551 | 27.276 | 17.211
2016-12-27 14:35 | 27300.001 | 7.555 | 27.279 | 17.22
2016-12-27 14:36 | 27360.001 | 7.548 | 27.283 | 17.204
2016-12-27 14:37 | 27420.001 | 7.553 | 27.291 | 17.215
2016-12-27 14:38 | 27480.001 | 7.554 | 27.291 | 17.218
2016-12-27 14:39 | 27540.001 | 7.556 | 27.294 | 17.223
2016-12-27 14:40 | 27600.001 | 7.552 | 27.292 | 17.214
2016-12-27 14:41 | 27660.001 | 7.55 | 27.299 | 17.209
2016-12-27 14:42 | 27720.001 | 7.548 | 27.304 | 17.204
2016-12-27 14:43 | 27780.001 | 7.548 | 27.308 | 17.203
2016-12-27 14:44 | 27840.001 | 7.55 | 27.314 | 17.209
2016-12-27 14:45 | 27900.001 | 7.549 | 27.315 | 17.207
2016-12-27 14:46 | 27960.001 | 7.549 | 27.322 | 17.207
2016-12-27 14:47 | 28020.001 | 7.55 | 27.323 | 17.208
2016-12-27 14:48 | 28080.001 | 7.54 | 27.328 | 17.187
2016-12-27 14:49 | 28140.001 | 7.542 | 27.327 | 17.191
2016-12-27 14:50 | 28200.001 | 7.541 | 27.32 | 17.189
2016-12-27 14:51 | 28260.001 | 7.54 | 27.321 | 17.187
2016-12-27 14:52 | 28320.001 | 7.545 | 27.322 | 17.196
2016-12-27 14:53 | 28380.001 | 7.542 | 27.326 | 17.192
2016-12-27 14:54 | 28440.001 | 7.542 | 27.327 | 17.192
2016-12-27 14:55 | 28500.001 | 7.542 | 27.327 | 17.192
2016-12-27 14:56 | 28560.001 | 7.541 | 27.327 | 17.188
2016-12-27 14:57 | 28620.001 | 7.539 | 27.327 | 17.183
2016-12-27 14:58 | 28680.001 | 7.536 | 27.327 | 17.176
2016-12-27 14:59 | 28740.001 | 7.54 | 27.327 | 17.186
2016-12-27 15:00 | 28800.001 | 7.537 | 27.327 | 17.179
2016-12-27 15:01 | 28860.001 | 7.539 | 27.329 | 17.183
2016-12-27 15:02 | 28920.001 | 7.539 | 27.323 | 17.184
2016-12-27 15:03 | 28980.001 | 7.539 | 27.323 | 17.184
2016-12-27 15:04 | 29040.001 | 7.532 | 27.324 | 17.167
2016-12-27 15:05 | 29100.001 | 7.535 | 27.326 | 17.175
2016-12-27 15:06 | 29160.001 | 7.53 | 27.327 | 17.163
2016-12-27 15:07 | 29220.001 | 7.535 | 27.332 | 17.175
2016-12-27 15:08 | 29280.001 | 7.533 | 27.331 | 17.17
2016-12-27 15:09 | 29340.001 | 7.531 | 27.332 | 17.165
2016-12-27 15:10 | 29400.001 | 7.529 | 27.336 | 17.16
2016-12-27 15:11 | 29460.001 | 7.527 | 27.336 | 17.156
2016-12-27 15:12 | 29520.001 | 7.531 | 27.334 | 17.165
2016-12-27 15:13 | 29580.001 | 7.528 | 27.332 | 17.159
2016-12-27 15:14 | 29640.001 | 7.531 | 27.329 | 17.165
2016-12-27 15:15 | 29700.001 | 7.531 | 27.327 | 17.165
2016-12-27 15:16 | 29760.001 | 7.525 | 27.328 | 17.153
2016-12-27 15:17 | 29820.001 | 7.525 | 27.331 | 17.151
2016-12-27 15:18 | 29880.001 | 7.523 | 27.332 | 17.147
2016-12-27 15:19 | 29940.001 | 7.528 | 27.333 | 17.158
2016-12-27 15:20 | 30000.001 | 7.524 | 27.332 | 17.151
2016-12-27 15:21 | 30060.001 | 7.526 | 27.336 | 17.154
2016-12-27 15:22 | 30120.001 | 7.519 | 27.335 | 17.138
2016-12-27 15:23 | 30180.001 | 7.522 | 27.335 | 17.144
2016-12-27 15:24 | 30240.001 | 7.519 | 27.33 | 17.139
2016-12-27 15:25 | 30300.001 | 7.524 | 27.331 | 17.15
2016-12-27 15:26 | 30360.001 | 7.519 | 27.333 | 17.138
2016-12-27 15:27 | 30420.001 | 7.522 | 27.335 | 17.146
2016-12-27 15:28 | 30480.001 | 7.518 | 27.34 | 17.136
2016-12-27 15:29 | 30540.001 | 7.522 | 27.342 | 17.145
2016-12-27 15:30 | 30600.001 | 7.521 | 27.343 | 17.142
2016-12-27 15:31 | 30660.001 | 7.516 | 27.345 | 17.131
2016-12-27 15:32 | 30720.001 | 7.515 | 27.347 | 17.129
2016-12-27 15:33 | 30780.001 | 7.514 | 27.347 | 17.126
2016-12-27 15:34 | 30840.001 | 7.517 | 27.347 | 17.134
2016-12-27 15:35 | 30900.001 | 7.516 | 27.342 | 17.131
2016-12-27 15:36 | 30960.001 | 7.515 | 27.348 | 17.128
2016-12-27 15:37 | 31020.001 | 7.519 | 27.346 | 17.139
2016-12-27 15:38 | 31080.001 | 7.516 | 27.345 | 17.13
2016-12-27 15:39 | 31140.001 | 7.514 | 27.339 | 17.127
2016-12-27 15:40 | 31200.001 | 7.512 | 27.34 | 17.122
2016-12-27 15:41 | 31260.001 | 7.508 | 27.338 | 17.113
2016-12-27 15:42 | 31320.001 | 7.51 | 27.337 | 17.118
2016-12-27 15:43 | 31380.001 | 7.509 | 27.335 | 17.116
2016-12-27 15:44 | 31440.001 | 7.51 | 27.332 | 17.118
2016-12-27 15:45 | 31500.001 | 7.51 | 27.333 | 17.118
2016-12-27 15:46 | 31560.001 | 7.513 | 27.329 | 17.123
2016-12-27 15:47 | 31620.001 | 7.508 | 27.33 | 17.113
2016-12-27 15:48 | 31680.001 | 7.509 | 27.33 | 17.116
2016-12-27 15:49 | 31740.001 | 7.505 | 27.328 | 17.107
2016-12-27 15:50 | 31800.001 | 7.507 | 27.328 | 17.111
2016-12-27 15:51 | 31860.001 | 7.505 | 27.332 | 17.107
2016-12-27 15:52 | 31920.001 | 7.505 | 27.334 | 17.107
2016-12-27 15:53 | 31980.001 | 7.506 | 27.34 | 17.108
2016-12-27 15:54 | 32040.001 | 7.507 | 27.347 | 17.111
2016-12-27 15:55 | 32100.001 | 7.504 | 27.349 | 17.104
2016-12-27 15:56 | 32160.001 | 7.5 | 27.353 | 17.095
2016-12-27 15:57 | 32220.001 | 7.503 | 27.357 | 17.101
2016-12-27 15:58 | 32280.001 | 7.503 | 27.358 | 17.101
2016-12-27 15:59 | 32340.001 | 7.501 | 27.355 | 17.098
2016-12-27 16:00 | 32400.001 | 7.503 | 27.352 | 17.103
2016-12-27 16:01 | 32460.001 | 7.5 | 27.351 | 17.094
2016-12-27 16:02 | 32520.001 | 7.495 | 27.349 | 17.083
2016-12-27 16:03 | 32580.001 | 7.502 | 27.352 | 17.099
2016-12-27 16:04 | 32640.001 | 7.497 | 27.351 | 17.088
2016-12-27 16:05 | 32700.001 | 7.495 | 27.352 | 17.083
2016-12-27 16:06 | 32760.001 | 7.499 | 27.353 | 17.092
2016-12-27 16:07 | 32820.001 | 7.499 | 27.358 | 17.093
2016-12-27 16:08 | 32880.001 | 7.496 | 27.358 | 17.086
2016-12-27 16:09 | 32940.001 | 7.494 | 27.36 | 17.081
2016-12-27 16:10 | 33000.001 | 7.495 | 27.358 | 17.084
2016-12-27 16:11 | 33060.001 | 7.498 | 27.363 | 17.09
2016-12-27 16:12 | 33120.001 | 7.5 | 27.359 | 17.095
2016-12-27 16:13 | 33180.001 | 7.49 | 27.357 | 17.072
2016-12-27 16:14 | 33240.001 | 7.492 | 27.357 | 17.077
2016-12-27 16:15 | 33300.001 | 7.492 | 27.353 | 17.077
2016-12-27 16:16 | 33360.001 | 7.492 | 27.349 | 17.075
2016-12-27 16:17 | 33420.001 | 7.488 | 27.345 | 17.067
2016-12-27 16:18 | 33480.001 | 7.496 | 27.343 | 17.085
2016-12-27 16:19 | 33540.001 | 7.49 | 27.345 | 17.072
2016-12-27 16:20 | 33600.001 | 7.486 | 27.339 | 17.062
2016-12-27 16:21 | 33660.001 | 7.494 | 27.338 | 17.08
2016-12-27 16:22 | 33720.001 | 7.493 | 27.339 | 17.078
2016-12-27 16:23 | 33780.001 | 7.489 | 27.337 | 17.069
2016-12-27 16:24 | 33840.001 | 7.49 | 27.338 | 17.072
2016-12-27 16:25 | 33900.001 | 7.49 | 27.334 | 17.072
2016-12-27 16:26 | 33960.001 | 7.489 | 27.338 | 17.07
2016-12-27 16:27 | 34020.001 | 7.486 | 27.337 | 17.062
2016-12-27 16:28 | 34080.001 | 7.489 | 27.34 | 17.07
2016-12-27 16:29 | 34140.001 | 7.485 | 27.339 | 17.06
2016-12-27 16:30 | 34200.001 | 7.486 | 27.342 | 17.062
2016-12-27 16:31 | 34260.001 | 7.484 | 27.338 | 17.059
2016-12-27 16:32 | 34320.001 | 7.484 | 27.34 | 17.059
2016-12-27 16:33 | 34380.001 | 7.484 | 27.339 | 17.057
2016-12-27 16:34 | 34440.001 | 7.482 | 27.34 | 17.053
2016-12-27 16:35 | 34500.001 | 7.486 | 27.338 | 17.062
2016-12-27 16:36 | 34560.001 | 7.481 | 27.338 | 17.052
2016-12-27 16:37 | 34620.001 | 7.482 | 27.336 | 17.053
2016-12-27 16:38 | 34680.001 | 7.473 | 27.336 | 17.034
2016-12-27 16:39 | 34740.001 | 7.477 | 27.337 | 17.042
2016-12-27 16:40 | 34800.001 | 7.475 | 27.342 | 17.037
2016-12-27 16:41 | 34860.001 | 7.48 | 27.346 | 17.05
2016-12-27 16:42 | 34920.001 | 7.479 | 27.355 | 17.048
2016-12-27 16:43 | 34980.001 | 7.483 | 27.357 | 17.057
2016-12-27 16:44 | 35040.001 | 7.473 | 27.362 | 17.033
2016-12-27 16:45 | 35100.001 | 7.482 | 27.361 | 17.053
2016-12-27 16:46 | 35160.001 | 7.473 | 27.363 | 17.034
2016-12-27 16:47 | 35220.001 | 7.471 | 27.365 | 17.03
2016-12-27 16:48 | 35280.001 | 7.475 | 27.369 | 17.037
2016-12-27 16:49 | 35340.001 | 7.477 | 27.369 | 17.042
2016-12-27 16:50 | 35400.001 | 7.475 | 27.364 | 17.039
2016-12-27 16:51 | 35460.001 | 7.475 | 27.365 | 17.037
2016-12-27 16:52 | 35520.001 | 7.468 | 27.364 | 17.021
2016-12-27 16:53 | 35580.001 | 7.476 | 27.357 | 17.041
2016-12-27 16:54 | 35640.001 | 7.473 | 27.355 | 17.033
2016-12-27 16:55 | 35700.001 | 7.472 | 27.351 | 17.03
2016-12-27 16:56 | 35760.001 | 7.473 | 27.349 | 17.034
2016-12-27 16:57 | 35820.001 | 7.466 | 27.346 | 17.018
2016-12-27 16:58 | 35880.001 | 7.468 | 27.343 | 17.022
2016-12-27 16:59 | 35940.001 | 7.474 | 27.343 | 17.036
2016-12-27 17:00 | 36000.001 | 7.47 | 27.342 | 17.027
2016-12-27 17:01 | 36060.001 | 7.47 | 27.343 | 17.026
2016-12-27 17:02 | 36120.001 | 7.465 | 27.344 | 17.016
2016-12-27 17:03 | 36180.001 | 7.469 | 27.345 | 17.024
2016-12-27 17:04 | 36240.001 | 7.469 | 27.341 | 17.024
2016-12-27 17:05 | 36300.001 | 7.468 | 27.345 | 17.022
2016-12-27 17:06 | 36360.001 | 7.46 | 27.346 | 17.003
2016-12-27 17:07 | 36420.001 | 7.462 | 27.347 | 17.009
2016-12-27 17:08 | 36480.001 | 7.463 | 27.35 | 17.011
2016-12-27 17:09 | 36540.001 | 7.463 | 27.349 | 17.01
2016-12-27 17:10 | 36600.001 | 7.46 | 27.349 | 17.005
2016-12-27 17:11 | 36660.001 | 7.466 | 27.353 | 17.017
2016-12-27 17:12 | 36720.001 | 7.459 | 27.355 | 17.001
2016-12-27 17:13 | 36780.001 | 7.461 | 27.355 | 17.005
2016-12-27 17:14 | 36840.001 | 7.46 | 27.354 | 17.004
2016-12-27 17:15 | 36900.001 | 7.457 | 27.354 | 16.997
2016-12-27 17:16 | 36960.001 | 7.465 | 27.356 | 17.015
2016-12-27 17:17 | 37020.001 | 7.463 | 27.35 | 17.011
2016-12-27 17:18 | 37080.001 | 7.458 | 27.349 | 17
2016-12-27 17:19 | 37140.001 | 7.459 | 27.352 | 17.002
2016-12-27 17:20 | 37200.001 | 7.454 | 27.354 | 16.989
2016-12-27 17:21 | 37260.001 | 7.459 | 27.349 | 17.002
2016-12-27 17:22 | 37320.001 | 7.455 | 27.349 | 16.991
2016-12-27 17:23 | 37380.001 | 7.459 | 27.347 | 17
2016-12-27 17:24 | 37440.001 | 7.457 | 27.343 | 16.996
2016-12-27 17:25 | 37500.001 | 7.454 | 27.344 | 16.989
2016-12-27 17:26 | 37560.001 | 7.454 | 27.344 | 16.989
2016-12-27 17:27 | 37620.001 | 7.457 | 27.343 | 16.998
2016-12-27 17:28 | 37680.001 | 7.452 | 27.342 | 16.986
2016-12-27 17:29 | 37740.001 | 7.454 | 27.344 | 16.989
2016-12-27 17:30 | 37800.001 | 7.448 | 27.345 | 16.977
2016-12-27 17:31 | 37860.001 | 7.449 | 27.347 | 16.979
2016-12-27 17:32 | 37920.001 | 7.449 | 27.349 | 16.979
2016-12-27 17:33 | 37980.001 | 7.447 | 27.352 | 16.974
2016-12-27 17:34 | 38040.001 | 7.452 | 27.352 | 16.985
2016-12-27 17:35 | 38100.001 | 7.449 | 27.356 | 16.979
2016-12-27 17:36 | 38160.001 | 7.455 | 27.358 | 16.992
2016-12-27 17:37 | 38220.001 | 7.449 | 27.357 | 16.979
2016-12-27 17:38 | 38280.001 | 7.448 | 27.363 | 16.976
2016-12-27 17:39 | 38340.001 | 7.446 | 27.364 | 16.972
2016-12-27 17:40 | 38400.001 | 7.446 | 27.363 | 16.971
2016-12-27 17:41 | 38460.001 | 7.449 | 27.367 | 16.978
2016-12-27 17:42 | 38520.001 | 7.446 | 27.367 | 16.971
2016-12-27 17:43 | 38580.001 | 7.45 | 27.366 | 16.981
2016-12-27 17:44 | 38640.001 | 7.441 | 27.367 | 16.96
2016-12-27 17:45 | 38700.001 | 7.44 | 27.363 | 16.957
2016-12-27 17:46 | 38760.001 | 7.445 | 27.362 | 16.969
2016-12-27 17:47 | 38820.001 | 7.439 | 27.358 | 16.955
2016-12-27 17:48 | 38880.001 | 7.44 | 27.358 | 16.959
2016-12-27 17:49 | 38940.001 | 7.44 | 27.352 | 16.957
2016-12-27 17:50 | 39000.001 | 7.443 | 27.35 | 16.964
2016-12-27 17:51 | 39060.001 | 7.441 | 27.353 | 16.96
2016-12-27 17:52 | 39120.001 | 7.438 | 27.352 | 16.952
2016-12-27 17:53 | 39180.001 | 7.441 | 27.348 | 16.961
2016-12-27 17:54 | 39240.001 | 7.441 | 27.35 | 16.96
2016-12-27 17:55 | 39300.001 | 7.438 | 27.35 | 16.952
2016-12-27 17:56 | 39360.001 | 7.436 | 27.349 | 16.949
2016-12-27 17:57 | 39420.001 | 7.438 | 27.348 | 16.955
2016-12-27 17:58 | 39480.001 | 7.433 | 27.346 | 16.942
2016-12-27 17:59 | 39540.001 | 7.436 | 27.344 | 16.95
2016-12-27 18:00 | 39600.001 | 7.437 | 27.349 | 16.952
2016-12-27 18:01 | 39660.001 | 7.435 | 27.348 | 16.946
2016-12-27 18:02 | 39720.001 | 7.44 | 27.347 | 16.957
2016-12-27 18:03 | 39780.001 | 7.435 | 27.35 | 16.948
2016-12-27 18:04 | 39840.001 | 7.437 | 27.353 | 16.952
2016-12-27 18:05 | 39900.001 | 7.426 | 27.353 | 16.927
2016-12-27 18:06 | 39960.001 | 7.431 | 27.355 | 16.938
2016-12-27 18:07 | 40020.001 | 7.428 | 27.354 | 16.93
2016-12-27 18:08 | 40080.001 | 7.433 | 27.355 | 16.942
2016-12-27 18:09 | 40140.001 | 7.433 | 27.359 | 16.942
2016-12-27 18:10 | 40200.001 | 7.433 | 27.36 | 16.941
2016-12-27 18:11 | 40260.001 | 7.429 | 27.361 | 16.932
2016-12-27 18:12 | 40320.001 | 7.43 | 27.364 | 16.935
2016-12-27 18:13 | 40380.001 | 7.429 | 27.365 | 16.932
2016-12-27 18:14 | 40440.001 | 7.431 | 27.365 | 16.937
2016-12-27 18:15 | 40500.001 | 7.431 | 27.366 | 16.937
2016-12-27 18:16 | 40560.001 | 7.429 | 27.365 | 16.934
2016-12-27 18:17 | 40620.001 | 7.429 | 27.367 | 16.933
2016-12-27 18:18 | 40680.001 | 7.433 | 27.364 | 16.942
2016-12-27 18:19 | 40740.001 | 7.426 | 27.362 | 16.927
2016-12-27 18:20 | 40800.001 | 7.429 | 27.362 | 16.932
2016-12-27 18:21 | 40860.001 | 7.429 | 27.363 | 16.932
2016-12-27 18:22 | 40920.001 | 7.425 | 27.363 | 16.924
2016-12-27 18:23 | 40980.001 | 7.426 | 27.36 | 16.925
2016-12-27 18:24 | 41040.001 | 7.427 | 27.363 | 16.927
2016-12-27 18:25 | 41100.001 | 7.43 | 27.361 | 16.936
2016-12-27 18:26 | 41160.001 | 7.432 | 27.36 | 16.941
2016-12-27 18:27 | 41220.001 | 7.427 | 27.36 | 16.928
2016-12-27 18:28 | 41280.001 | 7.424 | 27.364 | 16.921
2016-12-27 18:29 | 41340.001 | 7.425 | 27.362 | 16.924
2016-12-27 18:30 | 41400.001 | 7.42 | 27.362 | 16.912
2016-12-27 18:31 | 41460.001 | 7.423 | 27.361 | 16.918
2016-12-27 18:32 | 41520.001 | 7.426 | 27.367 | 16.927
2016-12-27 18:33 | 41580.001 | 7.42 | 27.369 | 16.913
2016-12-27 18:34 | 41640.001 | 7.425 | 27.365 | 16.925
2016-12-27 18:35 | 41700.001 | 7.419 | 27.365 | 16.911
2016-12-27 18:36 | 41760.001 | 7.421 | 27.37 | 16.914
2016-12-27 18:37 | 41820.001 | 7.416 | 27.371 | 16.904
2016-12-27 18:38 | 41880.001 | 7.424 | 27.372 | 16.922
2016-12-27 18:39 | 41940.001 | 7.414 | 27.374 | 16.899
2016-12-27 18:40 | 42000.001 | 7.415 | 27.372 | 16.901
2016-12-27 18:41 | 42060.001 | 7.42 | 27.373 | 16.913
2016-12-27 18:42 | 42120.001 | 7.419 | 27.374 | 16.91
2016-12-27 18:43 | 42180.001 | 7.413 | 27.367 | 16.897
2016-12-27 18:44 | 42240.001 | 7.412 | 27.368 | 16.895
2016-12-27 18:45 | 42300.001 | 7.416 | 27.366 | 16.903
2016-12-27 18:46 | 42360.001 | 7.414 | 27.366 | 16.898
2016-12-27 18:47 | 42420.001 | 7.412 | 27.36 | 16.895
2016-12-27 18:48 | 42480.001 | 7.413 | 27.357 | 16.897
2016-12-27 18:49 | 42540.001 | 7.416 | 27.357 | 16.902
2016-12-27 18:50 | 42600.001 | 7.409 | 27.352 | 16.888
2016-12-27 18:51 | 42660.001 | 7.415 | 27.351 | 16.902
2016-12-27 18:52 | 42720.001 | 7.411 | 27.351 | 16.893
2016-12-27 18:53 | 42780.001 | 7.411 | 27.35 | 16.891
2016-12-27 18:54 | 42840.001 | 7.407 | 27.35 | 16.883
2016-12-27 18:55 | 42900.001 | 7.409 | 27.348 | 16.888
2016-12-27 18:56 | 42960.001 | 7.41 | 27.35 | 16.89
2016-12-27 18:57 | 43020.001 | 7.408 | 27.349 | 16.886
2016-12-27 18:58 | 43080.001 | 7.413 | 27.349 | 16.896
2016-12-27 18:59 | 43140.001 | 7.406 | 27.349 | 16.881
2016-12-27 19:00 | 43200.001 | 7.404 | 27.349 | 16.876
2016-12-27 19:01 | 43260.001 | 7.407 | 27.352 | 16.883
2016-12-27 19:02 | 43320.001 | 7.403 | 27.351 | 16.874
2016-12-27 19:03 | 43380.001 | 7.402 | 27.351 | 16.871
2016-12-27 19:04 | 43440.001 | 7.404 | 27.351 | 16.876
2016-12-27 19:05 | 43500.001 | 7.402 | 27.351 | 16.872
2016-12-27 19:06 | 43560.001 | 7.401 | 27.352 | 16.87
2016-12-27 19:07 | 43620.001 | 7.404 | 27.356 | 16.876
2016-12-27 19:08 | 43680.001 | 7.4 | 27.358 | 16.866
2016-12-27 19:09 | 43740.001 | 7.399 | 27.361 | 16.864
2016-12-27 19:10 | 43800.001 | 7.403 | 27.361 | 16.874
2016-12-27 19:11 | 43860.001 | 7.399 | 27.363 | 16.864
2016-12-27 19:12 | 43920.001 | 7.399 | 27.363 | 16.865
2016-12-27 19:13 | 43980.001 | 7.399 | 27.364 | 16.864
2016-12-27 19:14 | 44040.001 | 7.397 | 27.368 | 16.861
2016-12-27 19:15 | 44100.001 | 7.396 | 27.365 | 16.859
2016-12-27 19:16 | 44160.001 | 7.399 | 27.367 | 16.865
2016-12-27 19:17 | 44220.001 | 7.395 | 27.363 | 16.856
2016-12-27 19:18 | 44280.001 | 7.392 | 27.365 | 16.849
2016-12-27 19:19 | 44340.001 | 7.399 | 27.365 | 16.865
2016-12-27 19:20 | 44400.001 | 7.392 | 27.364 | 16.848
2016-12-27 19:21 | 44460.001 | 7.39 | 27.369 | 16.844
2016-12-27 19:22 | 44520.001 | 7.392 | 27.365 | 16.849
2016-12-27 19:23 | 44580.001 | 7.39 | 27.364 | 16.844
2016-12-27 19:24 | 44640.001 | 7.391 | 27.363 | 16.847
2016-12-27 19:25 | 44700.001 | 7.387 | 27.364 | 16.837
2016-12-27 19:26 | 44760.001 | 7.388 | 27.362 | 16.839
2016-12-27 19:27 | 44820.001 | 7.388 | 27.366 | 16.839
2016-12-27 19:28 | 44880.001 | 7.387 | 27.366 | 16.836
2016-12-27 19:29 | 44940.001 | 7.387 | 27.364 | 16.837
2016-12-27 19:30 | 45000.001 | 7.387 | 27.365 | 16.837
2016-12-27 19:31 | 45060.001 | 7.388 | 27.359 | 16.84
2016-12-27 19:32 | 45120.001 | 7.388 | 27.362 | 16.84
2016-12-27 19:33 | 45180.001 | 7.384 | 27.362 | 16.83
2016-12-27 19:34 | 45240.001 | 7.383 | 27.355 | 16.828
2016-12-27 19:35 | 45300.001 | 7.385 | 27.358 | 16.832
2016-12-27 19:36 | 45360.001 | 7.381 | 27.351 | 16.823
2016-12-27 19:37 | 45420.001 | 7.383 | 27.352 | 16.828
2016-12-27 19:38 | 45480.001 | 7.382 | 27.347 | 16.826
2016-12-27 19:39 | 45540.001 | 7.376 | 27.347 | 16.813
2016-12-27 19:40 | 45600.001 | 7.379 | 27.348 | 16.82
2016-12-27 19:41 | 45660.001 | 7.385 | 27.347 | 16.833
2016-12-27 19:42 | 45720.001 | 7.381 | 27.344 | 16.823
2016-12-27 19:43 | 45780.001 | 7.377 | 27.345 | 16.814
2016-12-27 19:44 | 45840.001 | 7.379 | 27.344 | 16.82
2016-12-27 19:45 | 45900.001 | 7.38 | 27.346 | 16.822
2016-12-27 19:46 | 45960.001 | 7.377 | 27.345 | 16.814
2016-12-27 19:47 | 46020.001 | 7.379 | 27.342 | 16.82
2016-12-27 19:48 | 46080.001 | 7.379 | 27.347 | 16.818
2016-12-27 19:49 | 46140.001 | 7.372 | 27.347 | 16.804
2016-12-27 19:50 | 46200.001 | 7.375 | 27.348 | 16.809
2016-12-27 19:51 | 46260.001 | 7.376 | 27.349 | 16.812
2016-12-27 19:52 | 46320.001 | 7.373 | 27.353 | 16.805
2016-12-27 19:53 | 46380.001 | 7.376 | 27.354 | 16.811
2016-12-27 19:54 | 46440.001 | 7.374 | 27.352 | 16.807
2016-12-27 19:55 | 46500.001 | 7.371 | 27.349 | 16.802
2016-12-27 19:56 | 46560.001 | 7.369 | 27.352 | 16.797
2016-12-27 19:57 | 46620.001 | 7.375 | 27.353 | 16.809
2016-12-27 19:58 | 46680.001 | 7.369 | 27.35 | 16.797
2016-12-27 19:59 | 46740.001 | 7.364 | 27.348 | 16.786
2016-12-27 20:00 | 46800.001 | 7.368 | 27.349 | 16.795
2016-12-27 20:01 | 46860.001 | 7.365 | 27.346 | 16.787
2016-12-27 20:02 | 46920.001 | 7.365 | 27.344 | 16.786
2016-12-27 20:03 | 46980.001 | 7.368 | 27.344 | 16.794
2016-12-27 20:04 | 47040.001 | 7.367 | 27.343 | 16.792
2016-12-27 20:05 | 47100.001 | 7.364 | 27.341 | 16.786
2016-12-27 20:06 | 47160.001 | 7.365 | 27.343 | 16.786
2016-12-27 20:07 | 47220.001 | 7.367 | 27.344 | 16.792
2016-12-27 20:08 | 47280.001 | 7.364 | 27.342 | 16.784
2016-12-27 20:09 | 47340.001 | 7.366 | 27.345 | 16.789
2016-12-27 20:10 | 47400.001 | 7.361 | 27.343 | 16.779
2016-12-27 20:11 | 47460.001 | 7.361 | 27.344 | 16.778
2016-12-27 20:12 | 47520.001 | 7.359 | 27.346 | 16.774
2016-12-27 20:13 | 47580.001 | 7.359 | 27.35 | 16.773
2016-12-27 20:14 | 47640.001 | 7.358 | 27.354 | 16.771
2016-12-27 20:15 | 47700.001 | 7.359 | 27.356 | 16.773
2016-12-27 20:16 | 47760.001 | 7.355 | 27.361 | 16.765
2016-12-27 20:17 | 47820.001 | 7.359 | 27.365 | 16.772
2016-12-27 20:18 | 47880.001 | 7.357 | 27.368 | 16.768
2016-12-27 20:19 | 47940.001 | 7.355 | 27.369 | 16.764
2016-12-27 20:20 | 48000.001 | 7.359 | 27.369 | 16.774
2016-12-27 20:21 | 48060.001 | 7.359 | 27.372 | 16.773
2016-12-27 20:22 | 48120.001 | 7.361 | 27.368 | 16.777
2016-12-27 20:23 | 48180.001 | 7.35 | 27.367 | 16.753
2016-12-27 20:24 | 48240.001 | 7.353 | 27.363 | 16.761
2016-12-27 20:25 | 48300.001 | 7.352 | 27.363 | 16.757
2016-12-27 20:26 | 48360.001 | 7.353 | 27.355 | 16.76
2016-12-27 20:27 | 48420.001 | 7.352 | 27.353 | 16.758
2016-12-27 20:28 | 48480.001 | 7.351 | 27.353 | 16.755
2016-12-27 20:29 | 48540.001 | 7.35 | 27.353 | 16.753
2016-12-27 20:30 | 48600.001 | 7.35 | 27.351 | 16.752
2016-12-27 20:31 | 48660.001 | 7.349 | 27.347 | 16.75
2016-12-27 20:32 | 48720.001 | 7.348 | 27.347 | 16.749
2016-12-27 20:33 | 48780.001 | 7.348 | 27.346 | 16.747
2016-12-27 20:34 | 48840.001 | 7.35 | 27.343 | 16.753
2016-12-27 20:35 | 48900.001 | 7.344 | 27.342 | 16.739
2016-12-27 20:36 | 48960.001 | 7.342 | 27.342 | 16.734
2016-12-27 20:37 | 49020.001 | 7.343 | 27.345 | 16.737
2016-12-27 20:38 | 49080.001 | 7.345 | 27.343 | 16.742
2016-12-27 20:39 | 49140.001 | 7.348 | 27.346 | 16.749
2016-12-27 20:40 | 49200.001 | 7.341 | 27.348 | 16.733
2016-12-27 20:41 | 49260.001 | 7.343 | 27.349 | 16.737
2016-12-27 20:42 | 49320.001 | 7.34 | 27.35 | 16.731
2016-12-27 20:43 | 49380.001 | 7.341 | 27.347 | 16.733
2016-12-27 20:44 | 49440.001 | 7.343 | 27.35 | 16.736
2016-12-27 20:45 | 49500.001 | 7.343 | 27.352 | 16.736
2016-12-27 20:46 | 49560.001 | 7.341 | 27.353 | 16.732
2016-12-27 20:47 | 49620.001 | 7.34 | 27.35 | 16.73
2016-12-27 20:48 | 49680.001 | 7.342 | 27.348 | 16.736
2016-12-27 20:49 | 49740.001 | 7.341 | 27.345 | 16.733
2016-12-27 20:50 | 49800.001 | 7.338 | 27.345 | 16.726
2016-12-27 20:51 | 49860.001 | 7.337 | 27.341 | 16.723
2016-12-27 20:52 | 49920.001 | 7.335 | 27.339 | 16.719
2016-12-27 20:53 | 49980.001 | 7.34 | 27.339 | 16.729
2016-12-27 20:54 | 50040.001 | 7.337 | 27.339 | 16.724
2016-12-27 20:55 | 50100.001 | 7.333 | 27.336 | 16.714
2016-12-27 20:56 | 50160.001 | 7.338 | 27.335 | 16.725
2016-12-27 20:57 | 50220.001 | 7.335 | 27.332 | 16.719
2016-12-27 20:58 | 50280.001 | 7.336 | 27.333 | 16.721
2016-12-27 20:59 | 50340.001 | 7.336 | 27.332 | 16.72
2016-12-27 21:00 | 50400.001 | 7.336 | 27.332 | 16.72
2016-12-27 21:01 | 50460.001 | 7.33 | 27.329 | 16.708
2016-12-27 21:02 | 50520.001 | 7.333 | 27.329 | 16.714
2016-12-27 21:03 | 50580.001 | 7.33 | 27.33 | 16.708
2016-12-27 21:04 | 50640.001 | 7.329 | 27.329 | 16.705
2016-12-27 21:05 | 50700.001 | 7.333 | 27.33 | 16.713
2016-12-27 21:06 | 50760.001 | 7.329 | 27.332 | 16.705
2016-12-27 21:07 | 50820.001 | 7.33 | 27.333 | 16.708
2016-12-27 21:08 | 50880.001 | 7.33 | 27.334 | 16.707
2016-12-27 21:09 | 50940.001 | 7.33 | 27.338 | 16.708
2016-12-27 21:10 | 51000.001 | 7.327 | 27.338 | 16.7
2016-12-27 21:11 | 51060.001 | 7.327 | 27.34 | 16.7
2016-12-27 21:12 | 51120.001 | 7.324 | 27.344 | 16.694
2016-12-27 21:13 | 51180.001 | 7.327 | 27.346 | 16.7
2016-12-27 21:14 | 51240.001 | 7.323 | 27.35 | 16.691
2016-12-27 21:15 | 51300.001 | 7.325 | 27.351 | 16.697
2016-12-27 21:16 | 51360.001 | 7.325 | 27.352 | 16.697
2016-12-27 21:17 | 51420.001 | 7.325 | 27.349 | 16.696
2016-12-27 21:18 | 51480.001 | 7.323 | 27.346 | 16.691
2016-12-27 21:19 | 51540.001 | 7.323 | 27.344 | 16.692
2016-12-27 21:20 | 51600.001 | 7.324 | 27.34 | 16.694
2016-12-27 21:21 | 51660.001 | 7.322 | 27.338 | 16.688
2016-12-27 21:22 | 51720.001 | 7.322 | 27.338 | 16.69
2016-12-27 21:23 | 51780.001 | 7.317 | 27.335 | 16.677
2016-12-27 21:24 | 51840.001 | 7.322 | 27.335 | 16.689
2016-12-27 21:25 | 51900.001 | 7.327 | 27.334 | 16.7
2016-12-27 21:26 | 51960.001 | 7.32 | 27.336 | 16.686
2016-12-27 21:27 | 52020.001 | 7.317 | 27.338 | 16.678
2016-12-27 21:28 | 52080.001 | 7.321 | 27.336 | 16.688
2016-12-27 21:29 | 52140.001 | 7.322 | 27.337 | 16.689
2016-12-27 21:30 | 52200.001 | 7.318 | 27.338 | 16.68
2016-12-27 21:31 | 52260.001 | 7.321 | 27.339 | 16.686
2016-12-27 21:32 | 52320.001 | 7.316 | 27.34 | 16.675
2016-12-27 21:33 | 52380.001 | 7.318 | 27.34 | 16.679
2016-12-27 21:34 | 52440.001 | 7.32 | 27.342 | 16.685
2016-12-27 21:35 | 52500.001 | 7.317 | 27.347 | 16.678
2016-12-27 21:36 | 52560.001 | 7.317 | 27.345 | 16.679
2016-12-27 21:37 | 52620.001 | 7.318 | 27.349 | 16.679
2016-12-27 21:38 | 52680.001 | 7.317 | 27.348 | 16.678
2016-12-27 21:39 | 52740.001 | 7.319 | 27.348 | 16.681
2016-12-27 21:40 | 52800.001 | 7.314 | 27.347 | 16.671
2016-12-27 21:41 | 52860.001 | 7.32 | 27.347 | 16.683
2016-12-27 21:42 | 52920.001 | 7.317 | 27.345 | 16.677
2016-12-27 21:43 | 52980.001 | 7.32 | 27.346 | 16.684
2016-12-27 21:44 | 53040.001 | 7.315 | 27.344 | 16.673
2016-12-27 21:45 | 53100.001 | 7.313 | 27.342 | 16.668
2016-12-27 21:46 | 53160.001 | 7.318 | 27.341 | 16.68
2016-12-27 21:47 | 53220.001 | 7.315 | 27.342 | 16.673
2016-12-27 21:48 | 53280.001 | 7.314 | 27.339 | 16.672
2016-12-27 21:49 | 53340.001 | 7.316 | 27.34 | 16.675
2016-12-27 21:50 | 53400.001 | 7.317 | 27.34 | 16.678
2016-12-27 21:51 | 53460.001 | 7.314 | 27.336 | 16.671
2016-12-27 21:52 | 53520.001 | 7.312 | 27.334 | 16.667
2016-12-27 21:53 | 53580.001 | 7.312 | 27.337 | 16.666
2016-12-27 21:54 | 53640.001 | 7.309 | 27.337 | 16.659
2016-12-27 21:55 | 53700.001 | 7.314 | 27.337 | 16.671
2016-12-27 21:56 | 53760.001 | 7.311 | 27.335 | 16.663
2016-12-27 21:57 | 53820.001 | 7.31 | 27.337 | 16.662
2016-12-27 21:58 | 53880.001 | 7.31 | 27.336 | 16.661
2016-12-27 21:59 | 53940.001 | 7.312 | 27.338 | 16.667
2016-12-27 22:00 | 54000.001 | 7.306 | 27.335 | 16.653
2016-12-27 22:01 | 54060.001 | 7.311 | 27.338 | 16.664
2016-12-27 22:02 | 54120.001 | 7.308 | 27.337 | 16.658
2016-12-27 22:03 | 54180.001 | 7.307 | 27.337 | 16.656
2016-12-27 22:04 | 54240.001 | 7.306 | 27.34 | 16.652
2016-12-27 22:05 | 54300.001 | 7.308 | 27.339 | 16.657
2016-12-27 22:06 | 54360.001 | 7.312 | 27.343 | 16.665
2016-12-27 22:07 | 54420.001 | 7.311 | 27.342 | 16.663
2016-12-27 22:08 | 54480.001 | 7.309 | 27.346 | 16.658
2016-12-27 22:09 | 54540.001 | 7.306 | 27.347 | 16.653
2016-12-27 22:10 | 54600.001 | 7.311 | 27.345 | 16.664
2016-12-27 22:11 | 54660.001 | 7.307 | 27.348 | 16.655
2016-12-27 22:12 | 54720.001 | 7.307 | 27.35 | 16.655
2016-12-27 22:13 | 54780.001 | 7.306 | 27.349 | 16.653
2016-12-27 22:14 | 54840.001 | 7.306 | 27.353 | 16.652
2016-12-27 22:15 | 54900.001 | 7.307 | 27.354 | 16.655
2016-12-27 22:16 | 54960.001 | 7.309 | 27.352 | 16.66
2016-12-27 22:17 | 55020.001 | 7.305 | 27.355 | 16.651
2016-12-27 22:18 | 55080.001 | 7.298 | 27.356 | 16.635
2016-12-27 22:19 | 55140.001 | 7.307 | 27.354 | 16.654
2016-12-27 22:20 | 55200.001 | 7.306 | 27.354 | 16.652
2016-12-27 22:21 | 55260.001 | 7.303 | 27.353 | 16.646
2016-12-27 22:22 | 55320.001 | 7.301 | 27.357 | 16.641
2016-12-27 22:23 | 55380.001 | 7.298 | 27.354 | 16.635
2016-12-27 22:24 | 55440.001 | 7.299 | 27.352 | 16.638
2016-12-27 22:25 | 55500.001 | 7.301 | 27.35 | 16.642
2016-12-27 22:26 | 55560.001 | 7.301 | 27.346 | 16.642
2016-12-27 22:27 | 55620.001 | 7.3 | 27.343 | 16.64
2016-12-27 22:28 | 55680.001 | 7.305 | 27.339 | 16.649
2016-12-27 22:29 | 55740.001 | 7.3 | 27.339 | 16.638
2016-12-27 22:30 | 55800.001 | 7.299 | 27.334 | 16.638
2016-12-27 22:31 | 55860.001 | 7.302 | 27.333 | 16.644
2016-12-27 22:32 | 55920.001 | 7.302 | 27.334 | 16.643
2016-12-27 22:33 | 55980.001 | 7.303 | 27.336 | 16.646
2016-12-27 22:34 | 56040.001 | 7.302 | 27.334 | 16.643
2016-12-27 22:35 | 56100.001 | 7.301 | 27.333 | 16.641
2016-12-27 22:36 | 56160.001 | 7.295 | 27.335 | 16.629
2016-12-27 22:37 | 56220.001 | 7.303 | 27.329 | 16.646
2016-12-27 22:38 | 56280.001 | 7.303 | 27.333 | 16.647
2016-12-27 22:39 | 56340.001 | 7.299 | 27.331 | 16.637
2016-12-27 22:40 | 56400.001 | 7.294 | 27.328 | 16.624
2016-12-27 22:41 | 56460.001 | 7.299 | 27.329 | 16.636
2016-12-27 22:42 | 56520.001 | 7.299 | 27.328 | 16.636
2016-12-27 22:43 | 56580.001 | 7.302 | 27.324 | 16.643
2016-12-27 22:44 | 56640.001 | 7.29 | 27.321 | 16.616
2016-12-27 22:45 | 56700.001 | 7.297 | 27.319 | 16.632
2016-12-27 22:46 | 56760.001 | 7.294 | 27.322 | 16.626
2016-12-27 22:47 | 56820.001 | 7.296 | 27.318 | 16.63
2016-12-27 22:48 | 56880.001 | 7.3 | 27.322 | 16.638
2016-12-27 22:49 | 56940.001 | 7.299 | 27.323 | 16.637
2016-12-27 22:50 | 57000.001 | 7.299 | 27.325 | 16.636
2016-12-27 22:51 | 57060.001 | 7.297 | 27.328 | 16.633
2016-12-27 22:52 | 57120.001 | 7.298 | 27.33 | 16.635
2016-12-27 22:53 | 57180.001 | 7.296 | 27.333 | 16.631
2016-12-27 22:54 | 57240.001 | 7.295 | 27.332 | 16.627
2016-12-27 22:55 | 57300.001 | 7.295 | 27.335 | 16.627
2016-12-27 22:56 | 57360.001 | 7.295 | 27.336 | 16.629
2016-12-27 22:57 | 57420.001 | 7.296 | 27.337 | 16.629
2016-12-27 22:58 | 57480.001 | 7.292 | 27.338 | 16.62
2016-12-27 22:59 | 57540.001 | 7.29 | 27.338 | 16.616
2016-12-27 23:00 | 57600.001 | 7.29 | 27.338 | 16.617
2016-12-27 23:01 | 57660.001 | 7.295 | 27.337 | 16.627
2016-12-27 23:02 | 57720.001 | 7.292 | 27.343 | 16.621
2016-12-27 23:03 | 57780.001 | 7.292 | 27.346 | 16.621
2016-12-27 23:04 | 57840.001 | 7.293 | 27.347 | 16.623
2016-12-27 23:05 | 57900.001 | 7.296 | 27.345 | 16.63
2016-12-27 23:06 | 57960.001 | 7.299 | 27.346 | 16.636
2016-12-27 23:07 | 58020.001 | 7.289 | 27.349 | 16.613
2016-12-27 23:08 | 58080.001 | 7.303 | 27.348 | 16.645
2016-12-27 23:09 | 58140.001 | 7.293 | 27.346 | 16.624
2016-12-27 23:10 | 58200.001 | 7.29 | 27.348 | 16.615
2016-12-27 23:11 | 58260.001 | 7.29 | 27.348 | 16.615
2016-12-27 23:12 | 58320.001 | 7.29 | 27.347 | 16.617
2016-12-27 23:13 | 58380.001 | 7.293 | 27.347 | 16.624
2016-12-27 23:14 | 58440.001 | 7.29 | 27.345 | 16.616
2016-12-27 23:15 | 58500.001 | 7.291 | 27.343 | 16.619
2016-12-27 23:16 | 58560.001 | 7.291 | 27.343 | 16.619
2016-12-27 23:17 | 58620.001 | 7.288 | 27.341 | 16.613
2016-12-27 23:18 | 58680.001 | 7.292 | 27.339 | 16.62
2016-12-27 23:19 | 58740.001 | 7.29 | 27.339 | 16.616
2016-12-27 23:20 | 58800.001 | 7.292 | 27.335 | 16.621
2016-12-27 23:21 | 58860.001 | 7.289 | 27.337 | 16.615
2016-12-27 23:22 | 58920.001 | 7.288 | 27.339 | 16.61
2016-12-27 23:23 | 58980.001 | 7.29 | 27.339 | 16.615
2016-12-27 23:24 | 59040.001 | 7.286 | 27.343 | 16.607
2016-12-27 23:25 | 59100.001 | 7.291 | 27.344 | 16.619
2016-12-27 23:26 | 59160.001 | 7.293 | 27.347 | 16.622
2016-12-27 23:27 | 59220.001 | 7.29 | 27.35 | 16.616
2016-12-27 23:28 | 59280.001 | 7.288 | 27.349 | 16.612
2016-12-27 23:29 | 59340.001 | 7.29 | 27.351 | 16.615
2016-12-27 23:30 | 59400.001 | 7.291 | 27.351 | 16.618
2016-12-27 23:31 | 59460.001 | 7.288 | 27.355 | 16.613
2016-12-27 23:32 | 59520.001 | 7.287 | 27.352 | 16.609
2016-12-27 23:33 | 59580.001 | 7.293 | 27.352 | 16.624
2016-12-27 23:34 | 59640.001 | 7.287 | 27.348 | 16.608
2016-12-27 23:35 | 59700.001 | 7.29 | 27.349 | 16.617
2016-12-27 23:36 | 59760.001 | 7.285 | 27.349 | 16.605
2016-12-27 23:37 | 59820.001 | 7.288 | 27.349 | 16.613
2016-12-27 23:38 | 59880.001 | 7.289 | 27.349 | 16.613
2016-12-27 23:39 | 59940.001 | 7.285 | 27.349 | 16.605
2016-12-27 23:40 | 60000.001 | 7.284 | 27.346 | 16.603
2016-12-27 23:41 | 60060.001 | 7.289 | 27.347 | 16.613
2016-12-27 23:42 | 60120.001 | 7.286 | 27.346 | 16.607
2016-12-27 23:43 | 60180.001 | 7.29 | 27.346 | 16.615
2016-12-27 23:44 | 60240.001 | 7.291 | 27.342 | 16.618
2016-12-27 23:45 | 60300.001 | 7.283 | 27.343 | 16.601
2016-12-27 23:46 | 60360.001 | 7.283 | 27.339 | 16.6
2016-12-27 23:47 | 60420.001 | 7.288 | 27.342 | 16.612
2016-12-27 23:48 | 60480.001 | 7.29 | 27.339 | 16.615
2016-12-27 23:49 | 60540.001 | 7.286 | 27.34 | 16.607
2016-12-27 23:50 | 60600.001 | 7.288 | 27.34 | 16.611
2016-12-27 23:51 | 60660.001 | 7.292 | 27.341 | 16.62
2016-12-27 23:52 | 60720.001 | 7.284 | 27.342 | 16.603
2016-12-27 23:53 | 60780.001 | 7.286 | 27.34 | 16.607
2016-12-27 23:54 | 60840.001 | 7.285 | 27.34 | 16.605
2016-12-27 23:55 | 60900.001 | 7.284 | 27.339 | 16.602
2016-12-27 23:56 | 60960.001 | 7.282 | 27.337 | 16.599
2016-12-27 23:57 | 61020.001 | 7.287 | 27.336 | 16.609
2016-12-27 23:58 | 61080.001 | 7.288 | 27.335 | 16.613
2016-12-27 23:59 | 61140.001 | 7.279 | 27.334 | 16.591
2016-12-28 | 61200.001 | 7.29 | 27.332 | 16.616
2016-12-28 00:01 | 61260.001 | 7.284 | 27.332 | 16.603
2016-12-28 00:02 | 61320.001 | 7.283 | 27.333 | 16.599
2016-12-28 00:03 | 61380.001 | 7.289 | 27.331 | 16.613
2016-12-28 00:04 | 61440.001 | 7.288 | 27.331 | 16.612
2016-12-28 00:05 | 61500.001 | 7.281 | 27.332 | 16.596
2016-12-28 00:06 | 61560.001 | 7.282 | 27.333 | 16.597
2016-12-28 00:07 | 61620.001 | 7.286 | 27.334 | 16.607
2016-12-28 00:08 | 61680.001 | 7.287 | 27.336 | 16.609
2016-12-28 00:09 | 61740.001 | 7.281 | 27.337 | 16.595
2016-12-28 00:10 | 61800.001 | 7.285 | 27.337 | 16.606
2016-12-28 00:11 | 61860.001 | 7.288 | 27.333 | 16.611
2016-12-28 00:12 | 61920.001 | 7.285 | 27.337 | 16.604
2016-12-28 00:13 | 61980.001 | 7.287 | 27.336 | 16.61
2016-12-28 00:14 | 62040.001 | 7.282 | 27.336 | 16.599
2016-12-28 00:15 | 62100.001 | 7.289 | 27.331 | 16.613
2016-12-28 00:16 | 62160.001 | 7.281 | 27.333 | 16.596
2016-12-28 00:17 | 62220.001 | 7.285 | 27.332 | 16.605
2016-12-28 00:18 | 62280.001 | 7.284 | 27.332 | 16.603
2016-12-28 00:19 | 62340.001 | 7.279 | 27.333 | 16.592
2016-12-28 00:20 | 62400.001 | 7.279 | 27.336 | 16.591
2016-12-28 00:21 | 62460.001 | 7.285 | 27.336 | 16.604
2016-12-28 00:22 | 62520.001 | 7.283 | 27.334 | 16.6
2016-12-28 00:23 | 62580.001 | 7.283 | 27.336 | 16.6
2016-12-28 00:24 | 62640.001 | 7.284 | 27.336 | 16.602
2016-12-28 00:25 | 62700.001 | 7.282 | 27.336 | 16.599
2016-12-28 00:26 | 62760.001 | 7.286 | 27.338 | 16.608
2016-12-28 00:27 | 62820.001 | 7.288 | 27.34 | 16.61
2016-12-28 00:28 | 62880.001 | 7.287 | 27.339 | 16.61
2016-12-28 00:29 | 62940.001 | 7.286 | 27.335 | 16.608
2016-12-28 00:30 | 63000.001 | 7.285 | 27.336 | 16.605
2016-12-28 00:31 | 63060.001 | 7.285 | 27.334 | 16.604
2016-12-28 00:32 | 63120.001 | 7.282 | 27.334 | 16.598
2016-12-28 00:33 | 63180.001 | 7.283 | 27.334 | 16.601
2016-12-28 00:34 | 63240.001 | 7.285 | 27.336 | 16.605
2016-12-28 00:35 | 63300.001 | 7.284 | 27.337 | 16.602
2016-12-28 00:36 | 63360.001 | 7.283 | 27.337 | 16.6
2016-12-28 00:37 | 63420.001 | 7.284 | 27.338 | 16.602
2016-12-28 00:38 | 63480.001 | 7.286 | 27.339 | 16.608
2016-12-28 00:39 | 63540.001 | 7.283 | 27.34 | 16.601
2016-12-28 00:40 | 63600.001 | 7.281 | 27.337 | 16.596
2016-12-28 00:41 | 63660.001 | 7.285 | 27.335 | 16.606
2016-12-28 00:42 | 63720.001 | 7.284 | 27.336 | 16.603
2016-12-28 00:43 | 63780.001 | 7.287 | 27.337 | 16.609
2016-12-28 00:44 | 63840.001 | 7.281 | 27.338 | 16.595
2016-12-28 00:45 | 63900.001 | 7.286 | 27.341 | 16.607
2016-12-28 00:46 | 63960.001 | 7.285 | 27.34 | 16.605
2016-12-28 00:47 | 64020.001 | 7.282 | 27.342 | 16.598
2016-12-28 00:48 | 64080.001 | 7.283 | 27.342 | 16.6
2016-12-28 00:49 | 64140.001 | 7.279 | 27.343 | 16.592
2016-12-28 00:50 | 64200.001 | 7.275 | 27.343 | 16.581
2016-12-28 00:51 | 64260.001 | 7.284 | 27.342 | 16.603
2016-12-28 00:52 | 64320.001 | 7.282 | 27.346 | 16.599
2016-12-28 00:53 | 64380.001 | 7.28 | 27.346 | 16.593
2016-12-28 00:54 | 64440.001 | 7.279 | 27.346 | 16.591
2016-12-28 00:55 | 64500.001 | 7.284 | 27.344 | 16.603
2016-12-28 00:56 | 64560.001 | 7.281 | 27.344 | 16.596
2016-12-28 00:57 | 64620.001 | 7.284 | 27.347 | 16.602
2016-12-28 00:58 | 64680.001 | 7.286 | 27.347 | 16.607
2016-12-28 00:59 | 64740.001 | 7.283 | 27.345 | 16.6
2016-12-28 01:00 | 64800.001 | 7.277 | 27.344 | 16.588
2016-12-28 01:01 | 64860.001 | 7.285 | 27.344 | 16.604
2016-12-28 01:02 | 64920.001 | 7.286 | 27.341 | 16.606
2016-12-28 01:03 | 64980.001 | 7.285 | 27.342 | 16.605
2016-12-28 01:04 | 65040.001 | 7.28 | 27.342 | 16.594
2016-12-28 01:05 | 65100.001 | 7.278 | 27.343 | 16.59
2016-12-28 01:06 | 65160.001 | 7.284 | 27.344 | 16.603
2016-12-28 01:07 | 65220.001 | 7.277 | 27.343 | 16.585
2016-12-28 01:08 | 65280.001 | 7.281 | 27.345 | 16.596
2016-12-28 01:09 | 65340.001 | 7.279 | 27.348 | 16.592
2016-12-28 01:10 | 65400.001 | 7.285 | 27.344 | 16.604
2016-12-28 01:11 | 65460.001 | 7.283 | 27.345 | 16.6
2016-12-28 01:12 | 65520.001 | 7.283 | 27.344 | 16.6
2016-12-28 01:13 | 65580.001 | 7.281 | 27.343 | 16.595
2016-12-28 01:14 | 65640.001 | 7.281 | 27.347 | 16.595
2016-12-28 01:15 | 65700.001 | 7.286 | 27.341 | 16.607
2016-12-28 01:16 | 65760.001 | 7.278 | 27.344 | 16.59
2016-12-28 01:17 | 65820.001 | 7.279 | 27.341 | 16.592
2016-12-28 01:18 | 65880.001 | 7.28 | 27.344 | 16.594
2016-12-28 01:19 | 65940.001 | 7.283 | 27.344 | 16.599
2016-12-28 01:20 | 66000.001 | 7.285 | 27.345 | 16.604
2016-12-28 01:21 | 66060.001 | 7.281 | 27.344 | 16.595
2016-12-28 01:22 | 66120.001 | 7.28 | 27.346 | 16.594
2016-12-28 01:23 | 66180.001 | 7.28 | 27.343 | 16.594
2016-12-28 01:24 | 66240.001 | 7.281 | 27.342 | 16.595
2016-12-28 01:25 | 66300.001 | 7.282 | 27.345 | 16.599
2016-12-28 01:26 | 66360.001 | 7.282 | 27.342 | 16.598
2016-12-28 01:27 | 66420.001 | 7.283 | 27.343 | 16.599
2016-12-28 01:28 | 66480.001 | 7.283 | 27.342 | 16.601
2016-12-28 01:29 | 66540.001 | 7.288 | 27.342 | 16.612
2016-12-28 01:30 | 66600.001 | 7.282 | 27.344 | 16.599
2016-12-28 01:31 | 66660.001 | 7.282 | 27.344 | 16.598
2016-12-28 01:32 | 66720.001 | 7.288 | 27.34 | 16.613
2016-12-28 01:33 | 66780.001 | 7.283 | 27.342 | 16.599
2016-12-28 01:34 | 66840.001 | 7.285 | 27.341 | 16.604
2016-12-28 01:35 | 66900.001 | 7.282 | 27.342 | 16.598
2016-12-28 01:36 | 66960.001 | 7.285 | 27.342 | 16.604
2016-12-28 01:37 | 67020.001 | 7.28 | 27.34 | 16.594
2016-12-28 01:38 | 67080.001 | 7.279 | 27.344 | 16.591
2016-12-28 01:39 | 67140.001 | 7.283 | 27.342 | 16.6
2016-12-28 01:40 | 67200.001 | 7.285 | 27.344 | 16.606
2016-12-28 01:41 | 67260.001 | 7.279 | 27.344 | 16.592
2016-12-28 01:42 | 67320.001 | 7.281 | 27.347 | 16.595
2016-12-28 01:43 | 67380.001 | 7.284 | 27.345 | 16.602
2016-12-28 01:44 | 67440.001 | 7.284 | 27.345 | 16.603
2016-12-28 01:45 | 67500.001 | 7.281 | 27.344 | 16.596
2016-12-28 01:46 | 67560.001 | 7.282 | 27.348 | 16.597
2016-12-28 01:47 | 67620.001 | 7.283 | 27.341 | 16.601
2016-12-28 01:48 | 67680.001 | 7.285 | 27.346 | 16.605
2016-12-28 01:49 | 67740.001 | 7.285 | 27.341 | 16.604
2016-12-28 01:50 | 67800.001 | 7.285 | 27.342 | 16.604
2016-12-28 01:51 | 67860.001 | 7.283 | 27.339 | 16.601
2016-12-28 01:52 | 67920.001 | 7.286 | 27.338 | 16.607
2016-12-28 01:53 | 67980.001 | 7.286 | 27.338 | 16.607
2016-12-28 01:54 | 68040.001 | 7.286 | 27.337 | 16.607
2016-12-28 01:55 | 68100.001 | 7.285 | 27.335 | 16.605
2016-12-28 01:56 | 68160.001 | 7.285 | 27.333 | 16.604
2016-12-28 01:57 | 68220.001 | 7.291 | 27.333 | 16.618
2016-12-28 01:58 | 68280.001 | 7.287 | 27.333 | 16.608
2016-12-28 01:59 | 68340.001 | 7.287 | 27.334 | 16.61
2016-12-28 02:00 | 68400.001 | 7.286 | 27.334 | 16.607
2016-12-28 02:01 | 68460.001 | 7.289 | 27.333 | 16.614
2016-12-28 02:02 | 68520.001 | 7.285 | 27.337 | 16.604
2016-12-28 02:03 | 68580.001 | 7.281 | 27.333 | 16.596
2016-12-28 02:04 | 68640.001 | 7.288 | 27.332 | 16.61
2016-12-28 02:05 | 68700.001 | 7.283 | 27.333 | 16.599
2016-12-28 02:06 | 68760.001 | 7.288 | 27.333 | 16.61
2016-12-28 02:07 | 68820.001 | 7.285 | 27.329 | 16.604
2016-12-28 02:08 | 68880.001 | 7.29 | 27.331 | 16.616
2016-12-28 02:09 | 68940.001 | 7.287 | 27.332 | 16.61
2016-12-28 02:10 | 69000.001 | 7.282 | 27.332 | 16.598
2016-12-28 02:11 | 69060.001 | 7.285 | 27.332 | 16.606
2016-12-28 02:12 | 69120.001 | 7.285 | 27.332 | 16.606
2016-12-28 02:13 | 69180.001 | 7.284 | 27.332 | 16.603
2016-12-28 02:14 | 69240.001 | 7.288 | 27.332 | 16.612
2016-12-28 02:15 | 69300.001 | 7.285 | 27.332 | 16.605
2016-12-28 02:16 | 69360.001 | 7.284 | 27.331 | 16.603
2016-12-28 02:17 | 69420.001 | 7.284 | 27.332 | 16.602
2016-12-28 02:18 | 69480.001 | 7.286 | 27.332 | 16.607
2016-12-28 02:19 | 69540.001 | 7.282 | 27.329 | 16.597
2016-12-28 02:20 | 69600.001 | 7.285 | 27.331 | 16.604
2016-12-28 02:21 | 69660.001 | 7.287 | 27.33 | 16.609
2016-12-28 02:22 | 69720.001 | 7.286 | 27.326 | 16.607
2016-12-28 02:23 | 69780.001 | 7.288 | 27.33 | 16.611
2016-12-28 02:24 | 69840.001 | 7.286 | 27.331 | 16.607
2016-12-28 02:25 | 69900.001 | 7.289 | 27.325 | 16.614
2016-12-28 02:26 | 69960.001 | 7.286 | 27.327 | 16.608
2016-12-28 02:27 | 70020.001 | 7.288 | 27.328 | 16.612
2016-12-28 02:28 | 70080.001 | 7.289 | 27.331 | 16.615
2016-12-28 02:29 | 70140.001 | 7.288 | 27.332 | 16.612
2016-12-28 02:30 | 70200.001 | 7.29 | 27.329 | 16.617
2016-12-28 02:31 | 70260.001 | 7.29 | 27.329 | 16.617
2016-12-28 02:32 | 70320.001 | 7.286 | 27.33 | 16.607
2016-12-28 02:33 | 70380.001 | 7.287 | 27.332 | 16.609
2016-12-28 02:34 | 70440.001 | 7.287 | 27.329 | 16.61
2016-12-28 02:35 | 70500.001 | 7.287 | 27.331 | 16.609
2016-12-28 02:36 | 70560.001 | 7.286 | 27.332 | 16.607
2016-12-28 02:37 | 70620.001 | 7.29 | 27.327 | 16.617
2016-12-28 02:38 | 70680.001 | 7.289 | 27.33 | 16.614
2016-12-28 02:39 | 70740.001 | 7.289 | 27.328 | 16.615
2016-12-28 02:40 | 70800.001 | 7.287 | 27.329 | 16.61
2016-12-28 02:41 | 70860.001 | 7.288 | 27.328 | 16.61
2016-12-28 02:42 | 70920.001 | 7.29 | 27.326 | 16.617
2016-12-28 02:43 | 70980.001 | 7.288 | 27.325 | 16.61
2016-12-28 02:44 | 71040.001 | 7.293 | 27.324 | 16.622
2016-12-28 02:45 | 71100.001 | 7.289 | 27.323 | 16.614
2016-12-28 02:46 | 71160.001 | 7.291 | 27.324 | 16.619
2016-12-28 02:47 | 71220.001 | 7.288 | 27.321 | 16.611
2016-12-28 02:48 | 71280.001 | 7.291 | 27.316 | 16.619
2016-12-28 02:49 | 71340.001 | 7.289 | 27.319 | 16.613
2016-12-28 02:50 | 71400.001 | 7.288 | 27.317 | 16.612
2016-12-28 02:51 | 71460.001 | 7.289 | 27.315 | 16.614
2016-12-28 02:52 | 71520.001 | 7.292 | 27.315 | 16.621
2016-12-28 02:53 | 71580.001 | 7.289 | 27.315 | 16.614
2016-12-28 02:54 | 71640.001 | 7.288 | 27.314 | 16.613
2016-12-28 02:55 | 71700.001 | 7.293 | 27.312 | 16.623
2016-12-28 02:56 | 71760.001 | 7.293 | 27.31 | 16.622
2016-12-28 02:57 | 71820.001 | 7.294 | 27.309 | 16.625
2016-12-28 02:58 | 71880.001 | 7.292 | 27.307 | 16.62
2016-12-28 02:59 | 71940.001 | 7.289 | 27.31 | 16.614
2016-12-28 03:00 | 72000.001 | 7.293 | 27.311 | 16.623
2016-12-28 03:01 | 72060.001 | 7.289 | 27.308 | 16.613
2016-12-28 03:02 | 72120.001 | 7.285 | 27.306 | 16.605
2016-12-28 03:03 | 72180.001 | 7.292 | 27.308 | 16.621
2016-12-28 03:04 | 72240.001 | 7.29 | 27.308 | 16.616
2016-12-28 03:05 | 72300.001 | 7.289 | 27.309 | 16.614
2016-12-28 03:06 | 72360.001 | 7.291 | 27.308 | 16.618
2016-12-28 03:07 | 72420.001 | 7.29 | 27.311 | 16.617
2016-12-28 03:08 | 72480.001 | 7.29 | 27.309 | 16.617
2016-12-28 03:09 | 72540.001 | 7.289 | 27.312 | 16.613
2016-12-28 03:10 | 72600.001 | 7.29 | 27.311 | 16.615
2016-12-28 03:11 | 72660.001 | 7.289 | 27.314 | 16.614
2016-12-28 03:12 | 72720.001 | 7.289 | 27.314 | 16.613
2016-12-28 03:13 | 72780.001 | 7.288 | 27.314 | 16.612
2016-12-28 03:14 | 72840.001 | 7.288 | 27.314 | 16.61
2016-12-28 03:15 | 72900.001 | 7.287 | 27.309 | 16.608
2016-12-28 03:16 | 72960.001 | 7.292 | 27.308 | 16.621
2016-12-28 03:17 | 73020.001 | 7.291 | 27.31 | 16.619
2016-12-28 03:18 | 73080.001 | 7.292 | 27.308 | 16.62
2016-12-28 03:19 | 73140.001 | 7.288 | 27.311 | 16.611
2016-12-28 03:20 | 73200.001 | 7.291 | 27.309 | 16.619
2016-12-28 03:21 | 73260.001 | 7.293 | 27.31 | 16.622
2016-12-28 03:22 | 73320.001 | 7.291 | 27.307 | 16.618
2016-12-28 03:23 | 73380.001 | 7.288 | 27.311 | 16.611
2016-12-28 03:24 | 73440.001 | 7.288 | 27.308 | 16.612
2016-12-28 03:25 | 73500.001 | 7.288 | 27.311 | 16.611
2016-12-28 03:26 | 73560.001 | 7.29 | 27.311 | 16.616
2016-12-28 03:27 | 73620.001 | 7.29 | 27.308 | 16.616
2016-12-28 03:28 | 73680.001 | 7.295 | 27.312 | 16.627
2016-12-28 03:29 | 73740.001 | 7.29 | 27.308 | 16.617
2016-12-28 03:30 | 73800.001 | 7.286 | 27.307 | 16.607
2016-12-28 03:31 | 73860.001 | 7.29 | 27.309 | 16.617
2016-12-28 03:32 | 73920.001 | 7.29 | 27.305 | 16.617
2016-12-28 03:33 | 73980.001 | 7.29 | 27.307 | 16.617
2016-12-28 03:34 | 74040.001 | 7.29 | 27.307 | 16.616
2016-12-28 03:35 | 74100.001 | 7.288 | 27.308 | 16.612
2016-12-28 03:36 | 74160.001 | 7.288 | 27.305 | 16.612
2016-12-28 03:37 | 74220.001 | 7.294 | 27.305 | 16.625
2016-12-28 03:38 | 74280.001 | 7.29 | 27.309 | 16.617
2016-12-28 03:39 | 74340.001 | 7.29 | 27.307 | 16.617
2016-12-28 03:40 | 74400.001 | 7.295 | 27.305 | 16.629
2016-12-28 03:41 | 74460.001 | 7.287 | 27.306 | 16.608
2016-12-28 03:42 | 74520.001 | 7.293 | 27.304 | 16.622
2016-12-28 03:43 | 74580.001 | 7.294 | 27.302 | 16.625
2016-12-28 03:44 | 74640.001 | 7.291 | 27.301 | 16.619
2016-12-28 03:45 | 74700.001 | 7.288 | 27.304 | 16.611
2016-12-28 03:46 | 74760.001 | 7.289 | 27.3 | 16.613
2016-12-28 03:47 | 74820.001 | 7.292 | 27.302 | 16.62
2016-12-28 03:48 | 74880.001 | 7.292 | 27.3 | 16.62
2016-12-28 03:49 | 74940.001 | 7.296 | 27.299 | 16.63
2016-12-28 03:50 | 75000.001 | 7.288 | 27.298 | 16.611
2016-12-28 03:51 | 75060.001 | 7.291 | 27.297 | 16.619
2016-12-28 03:52 | 75120.001 | 7.288 | 27.3 | 16.611
2016-12-28 03:53 | 75180.001 | 7.291 | 27.301 | 16.619
2016-12-28 03:54 | 75240.001 | 7.297 | 27.302 | 16.631
2016-12-28 03:55 | 75300.001 | 7.294 | 27.302 | 16.624
2016-12-28 03:56 | 75360.001 | 7.293 | 27.305 | 16.622
2016-12-28 03:57 | 75420.001 | 7.299 | 27.305 | 16.637
2016-12-28 03:58 | 75480.001 | 7.293 | 27.305 | 16.623
2016-12-28 03:59 | 75540.001 | 7.288 | 27.305 | 16.612
2016-12-28 04:00 | 75600.001 | 7.291 | 27.309 | 16.618
2016-12-28 04:01 | 75660.001 | 7.295 | 27.309 | 16.627
2016-12-28 04:02 | 75720.001 | 7.291 | 27.311 | 16.618
2016-12-28 04:03 | 75780.001 | 7.298 | 27.307 | 16.635
2016-12-28 04:04 | 75840.001 | 7.296 | 27.31 | 16.629
2016-12-28 04:05 | 75900.001 | 7.289 | 27.31 | 16.613
2016-12-28 04:06 | 75960.001 | 7.294 | 27.309 | 16.626
2016-12-28 04:07 | 76020.001 | 7.296 | 27.307 | 16.63
2016-12-28 04:08 | 76080.001 | 7.297 | 27.308 | 16.632
2016-12-28 04:09 | 76140.001 | 7.295 | 27.311 | 16.627
2016-12-28 04:10 | 76200.001 | 7.298 | 27.313 | 16.633
2016-12-28 04:11 | 76260.001 | 7.294 | 27.31 | 16.625
2016-12-28 04:12 | 76320.001 | 7.298 | 27.31 | 16.633
2016-12-28 04:13 | 76380.001 | 7.292 | 27.313 | 16.62
2016-12-28 04:14 | 76440.001 | 7.294 | 27.313 | 16.625
2016-12-28 04:15 | 76500.001 | 7.293 | 27.313 | 16.622
2016-12-28 04:16 | 76560.001 | 7.295 | 27.313 | 16.628
2016-12-28 04:17 | 76620.001 | 7.296 | 27.313 | 16.629
2016-12-28 04:18 | 76680.001 | 7.299 | 27.313 | 16.638
2016-12-28 04:19 | 76740.001 | 7.301 | 27.315 | 16.64
2016-12-28 04:20 | 76800.001 | 7.298 | 27.316 | 16.635
2016-12-28 04:21 | 76860.001 | 7.298 | 27.315 | 16.634
2016-12-28 04:22 | 76920.001 | 7.289 | 27.314 | 16.613
2016-12-28 04:23 | 76980.001 | 7.295 | 27.312 | 16.627
2016-12-28 04:24 | 77040.001 | 7.295 | 27.315 | 16.628
2016-12-28 04:25 | 77100.001 | 7.293 | 27.316 | 16.623
2016-12-28 04:26 | 77160.001 | 7.301 | 27.313 | 16.642
2016-12-28 04:27 | 77220.001 | 7.297 | 27.316 | 16.631
2016-12-28 04:28 | 77280.001 | 7.298 | 27.311 | 16.635
2016-12-28 04:29 | 77340.001 | 7.298 | 27.313 | 16.635
2016-12-28 04:30 | 77400.001 | 7.297 | 27.311 | 16.633
2016-12-28 04:31 | 77460.001 | 7.298 | 27.309 | 16.635
2016-12-28 04:32 | 77520.001 | 7.301 | 27.31 | 16.642
2016-12-28 04:33 | 77580.001 | 7.299 | 27.304 | 16.638
2016-12-28 04:34 | 77640.001 | 7.3 | 27.306 | 16.638
2016-12-28 04:35 | 77700.001 | 7.301 | 27.304 | 16.642
2016-12-28 04:36 | 77760.001 | 7.302 | 27.299 | 16.643
2016-12-28 04:37 | 77820.001 | 7.295 | 27.301 | 16.629
2016-12-28 04:38 | 77880.001 | 7.301 | 27.298 | 16.641
2016-12-28 04:39 | 77940.001 | 7.298 | 27.298 | 16.635
2016-12-28 04:40 | 78000.001 | 7.306 | 27.3 | 16.652
2016-12-28 04:41 | 78060.001 | 7.303 | 27.296 | 16.645
2016-12-28 04:42 | 78120.001 | 7.299 | 27.297 | 16.638
2016-12-28 04:43 | 78180.001 | 7.299 | 27.298 | 16.637
2016-12-28 04:44 | 78240.001 | 7.299 | 27.298 | 16.636
2016-12-28 04:45 | 78300.001 | 7.298 | 27.299 | 16.633
2016-12-28 04:46 | 78360.001 | 7.3 | 27.295 | 16.639
2016-12-28 04:47 | 78420.001 | 7.299 | 27.295 | 16.637
2016-12-28 04:48 | 78480.001 | 7.304 | 27.297 | 16.649
2016-12-28 04:49 | 78540.001 | 7.305 | 27.296 | 16.65
2016-12-28 04:50 | 78600.001 | 7.3 | 27.293 | 16.638
2016-12-28 04:51 | 78660.001 | 7.301 | 27.293 | 16.642
2016-12-28 04:52 | 78720.001 | 7.305 | 27.292 | 16.65
2016-12-28 04:53 | 78780.001 | 7.304 | 27.294 | 16.648
2016-12-28 04:54 | 78840.001 | 7.303 | 27.296 | 16.645
2016-12-28 04:55 | 78900.001 | 7.301 | 27.298 | 16.642
2016-12-28 04:56 | 78960.001 | 7.302 | 27.302 | 16.644
2016-12-28 04:57 | 79020.001 | 7.301 | 27.3 | 16.642
2016-12-28 04:58 | 79080.001 | 7.304 | 27.301 | 16.648
2016-12-28 04:59 | 79140.001 | 7.302 | 27.302 | 16.643
2016-12-28 05:00 | 79200.001 | 7.302 | 27.303 | 16.644
2016-12-28 05:01 | 79260.001 | 7.303 | 27.306 | 16.645
2016-12-28 05:02 | 79320.001 | 7.305 | 27.301 | 16.65
2016-12-28 05:03 | 79380.001 | 7.298 | 27.305 | 16.635
2016-12-28 05:04 | 79440.001 | 7.301 | 27.307 | 16.642
2016-12-28 05:05 | 79500.001 | 7.301 | 27.306 | 16.641
2016-12-28 05:06 | 79560.001 | 7.304 | 27.307 | 16.649
2016-12-28 05:07 | 79620.001 | 7.302 | 27.305 | 16.643
2016-12-28 05:08 | 79680.001 | 7.302 | 27.304 | 16.644
2016-12-28 05:09 | 79740.001 | 7.302 | 27.305 | 16.643
2016-12-28 05:10 | 79800.001 | 7.299 | 27.304 | 16.637
2016-12-28 05:11 | 79860.001 | 7.298 | 27.302 | 16.633
2016-12-28 05:12 | 79920.001 | 7.3 | 27.298 | 16.64
2016-12-28 05:13 | 79980.001 | 7.301 | 27.296 | 16.641
2016-12-28 05:14 | 80040.001 | 7.304 | 27.294 | 16.648
2016-12-28 05:15 | 80100.001 | 7.303 | 27.289 | 16.645
2016-12-28 05:16 | 80160.001 | 7.303 | 27.291 | 16.646
2016-12-28 05:17 | 80220.001 | 7.298 | 27.287 | 16.634
2016-12-28 05:18 | 80280.001 | 7.301 | 27.286 | 16.642
2016-12-28 05:19 | 80340.001 | 7.3 | 27.287 | 16.639
2016-12-28 05:20 | 80400.001 | 7.306 | 27.286 | 16.653
2016-12-28 05:21 | 80460.001 | 7.306 | 27.283 | 16.653
2016-12-28 05:22 | 80520.001 | 7.302 | 27.284 | 16.644
2016-12-28 05:23 | 80580.001 | 7.304 | 27.284 | 16.647
2016-12-28 05:24 | 80640.001 | 7.306 | 27.284 | 16.654
2016-12-28 05:25 | 80700.001 | 7.301 | 27.286 | 16.642
2016-12-28 05:26 | 80760.001 | 7.298 | 27.285 | 16.635
2016-12-28 05:27 | 80820.001 | 7.305 | 27.289 | 16.651
2016-12-28 05:28 | 80880.001 | 7.303 | 27.29 | 16.646
2016-12-28 05:29 | 80940.001 | 7.309 | 27.293 | 16.659
2016-12-28 05:30 | 81000.001 | 7.303 | 27.295 | 16.646
2016-12-28 05:31 | 81060.001 | 7.308 | 27.299 | 16.656
2016-12-28 05:32 | 81120.001 | 7.305 | 27.3 | 16.649
2016-12-28 05:33 | 81180.001 | 7.302 | 27.298 | 16.644
2016-12-28 05:34 | 81240.001 | 7.304 | 27.299 | 16.648
2016-12-28 05:35 | 81300.001 | 7.305 | 27.305 | 16.651
2016-12-28 05:36 | 81360.001 | 7.305 | 27.304 | 16.651
2016-12-28 05:37 | 81420.001 | 7.305 | 27.301 | 16.651
2016-12-28 05:38 | 81480.001 | 7.301 | 27.298 | 16.642
2016-12-28 05:39 | 81540.001 | 7.305 | 27.297 | 16.65
2016-12-28 05:40 | 81600.001 | 7.297 | 27.293 | 16.632
2016-12-28 05:41 | 81660.001 | 7.302 | 27.29 | 16.644
2016-12-28 05:42 | 81720.001 | 7.304 | 27.287 | 16.647
2016-12-28 05:43 | 81780.001 | 7.307 | 27.283 | 16.655
2016-12-28 05:44 | 81840.001 | 7.306 | 27.28 | 16.652
2016-12-28 05:45 | 81900.001 | 7.298 | 27.281 | 16.635
2016-12-28 05:46 | 81960.001 | 7.298 | 27.277 | 16.633
2016-12-28 05:47 | 82020.001 | 7.306 | 27.278 | 16.653
2016-12-28 05:48 | 82080.001 | 7.302 | 27.275 | 16.644
2016-12-28 05:49 | 82140.001 | 7.3 | 27.273 | 16.638
2016-12-28 05:50 | 82200.001 | 7.3 | 27.275 | 16.639
2016-12-28 05:51 | 82260.001 | 7.303 | 27.275 | 16.645
2016-12-28 05:52 | 82320.001 | 7.304 | 27.273 | 16.648
2016-12-28 05:53 | 82380.001 | 7.307 | 27.276 | 16.655
2016-12-28 05:54 | 82440.001 | 7.298 | 27.272 | 16.633
2016-12-28 05:55 | 82500.001 | 7.301 | 27.275 | 16.642
2016-12-28 05:56 | 82560.001 | 7.299 | 27.276 | 16.636
2016-12-28 05:57 | 82620.001 | 7.305 | 27.274 | 16.65
2016-12-28 05:58 | 82680.001 | 7.299 | 27.278 | 16.637
2016-12-28 05:59 | 82740.001 | 7.303 | 27.28 | 16.645
2016-12-28 06:00 | 82800.001 | 6.523 | 27.282 | 14.869
2016-12-28 06:01 | 82860.001 | 0.012 | 27.268 | 0.027
2016-12-28 06:02 | 82920.001 | 0.015 | 26.309 | 0.035
2016-12-28 06:03 | 82980.001 | 0.017 | 24.932 | 0.04
2016-12-28 06:04 | 83040.001 | 0.016 | 23.779 | 0.036
2016-12-28 06:05 | 83100.001 | 0 | 22.795 | 0

## graph
Time | WL ft ab tr
0 | 15.712
60.001 | 15.739
120.001 | 15.752
180.001 | 15.785
240.001 | 15.788
300.001 | 15.795
360.001 | 15.813
420.001 | 15.816
480.001 | 15.808
540.001 | 15.82
600.001 | 15.829
660.001 | 15.827
720.001 | 15.823
780.001 | 15.833
840.001 | 15.821
900.001 | 15.831
960.001 | 15.812
1020.001 | 15.826
1080.001 | 15.814
1140.001 | 15.815
1200.001 | 15.821
1260.001 | 15.814
1320.001 | 15.804
1380.001 | 15.805
1440.001 | 15.806
1500.001 | 15.807
1560.001 | 15.808
1620.001 | 15.8
1680.001 | 15.814
1740.001 | 15.809
1800.001 | 15.808
1860.001 | 15.801
1920.001 | 15.794
1980.001 | 15.796
2040.001 | 15.783
2100.001 | 15.794
2160.001 | 15.796
2220.001 | 15.796
2280.001 | 15.813
2340.001 | 15.807
2400.001 | 15.814
2460.001 | 15.814
2520.001 | 15.811
2580.001 | 15.824
2640.001 | 15.833
2700.001 | 15.817
2760.001 | 15.826
2820.001 | 15.835
2880.001 | 15.84
2940.001 | 15.837
3000.001 | 15.858
3060.001 | 15.847
3120.001 | 15.864
3180.001 | 15.877
3240.001 | 15.874
3300.001 | 15.876
3360.001 | 15.882
3420.001 | 15.892
3480.001 | 15.91
3540.001 | 15.892
3600.001 | 15.906
3660.001 | 15.91
3720.001 | 15.911
3780.001 | 15.923
3840.001 | 15.936
3900.001 | 15.941
3960.001 | 15.945
4020.001 | 15.96
4080.001 | 15.953
4140.001 | 15.979
4200.001 | 15.97
4260.001 | 15.979
4320.001 | 15.967
4380.001 | 15.995
4440.001 | 15.992
4500.001 | 15.999
4560.001 | 16
4620.001 | 16.021
4680.001 | 16.03
4740.001 | 16.025
4800.001 | 16.039
4860.001 | 16.041
4920.001 | 16.062
4980.001 | 16.063
5040.001 | 16.064
5100.001 | 16.073
5160.001 | 16.073
5220.001 | 16.071
5280.001 | 16.084
5340.001 | 16.091
5400.001 | 16.104
5460.001 | 16.106
5520.001 | 16.116
5580.001 | 16.122
5640.001 | 16.137
5700.001 | 16.143
5760.001 | 16.133
5820.001 | 16.139
5880.001 | 16.146
5940.001 | 16.168
6000.001 | 16.16
6060.001 | 16.174
6120.001 | 16.185
6180.001 | 16.191
6240.001 | 16.183
6300.001 | 16.195
6360.001 | 16.193
6420.001 | 16.21
6480.001 | 16.223
6540.001 | 16.224
6600.001 | 16.228
6660.001 | 16.235
6720.001 | 16.235
6780.001 | 16.243
6840.001 | 16.257
6900.001 | 16.252
6960.001 | 16.264
7020.001 | 16.271
7080.001 | 16.273
7140.001 | 16.276
7200.001 | 16.291
7260.001 | 16.293
7320.001 | 16.293
7380.001 | 16.31
7440.001 | 16.31
7500.001 | 16.314
7560.001 | 16.328
7620.001 | 16.326
7680.001 | 16.332
7740.001 | 16.33
7800.001 | 16.337
7860.001 | 16.34
7920.001 | 16.352
7980.001 | 16.357
8040.001 | 16.367
8100.001 | 16.372
8160.001 | 16.38
8220.001 | 16.371
8280.001 | 16.383
8340.001 | 16.39
8400.001 | 16.399
8460.001 | 16.382
8520.001 | 16.41
8580.001 | 16.404
8640.001 | 16.418
8700.001 | 16.417
8760.001 | 16.431
8820.001 | 16.435
8880.001 | 16.434
8940.001 | 16.432
9000.001 | 16.443
9060.001 | 16.44
9120.001 | 16.458
9180.001 | 16.455
9240.001 | 16.463
9300.001 | 16.465
9360.001 | 16.477
9420.001 | 16.474
9480.001 | 16.492
9540.001 | 16.478
9600.001 | 16.501
9660.001 | 16.493
9720.001 | 16.484
9780.001 | 16.508
9840.001 | 16.513
9900.001 | 16.507
9960.001 | 16.504
10020.001 | 16.521
10080.001 | 16.525
10140.001 | 16.52
10200.001 | 16.547
10260.001 | 16.538
10320.001 | 16.55
10380.001 | 16.563
10440.001 | 16.552
10500.001 | 16.557
10560.001 | 16.568
10620.001 | 16.568
10680.001 | 16.566
10740.001 | 16.577
10800.001 | 16.577
10860.001 | 16.574
10920.001 | 16.585
10980.001 | 16.578
11040.001 | 16.592
11100.001 | 16.615
11160.001 | 16.596
11220.001 | 16.621
11280.001 | 16.614
11340.001 | 16.609
11400.001 | 16.618
11460.001 | 16.618
11520.001 | 16.64
11580.001 | 16.624
11640.001 | 16.63
11700.001 | 16.639
11760.001 | 16.646
11820.001 | 16.629
11880.001 | 16.638
11940.001 | 16.655
12000.001 | 16.649
12060.001 | 16.662
12120.001 | 16.658
12180.001 | 16.671
12240.001 | 16.67
12300.001 | 16.673
12360.001 | 16.672
12420.001 | 16.691
12480.001 | 16.685
12540.001 | 16.699
12600.001 | 16.681
12660.001 | 16.692
12720.001 | 16.707
12780.001 | 16.69
12840.001 | 16.693
12900.001 | 16.709
12960.001 | 16.727
13020.001 | 16.72
13080.001 | 16.724
13140.001 | 16.732
13200.001 | 16.724
13260.001 | 16.737
13320.001 | 16.731
13380.001 | 16.733
13440.001 | 16.741
13500.001 | 16.746
13560.001 | 16.743
13620.001 | 16.758
13680.001 | 16.759
13740.001 | 16.757
13800.001 | 16.757
13860.001 | 16.765
13920.001 | 16.763
13980.001 | 16.775
14040.001 | 16.779
14100.001 | 16.782
14160.001 | 16.772
14220.001 | 16.789
14280.001 | 16.789
14340.001 | 16.78
14400.001 | 16.797
14460.001 | 16.807
14520.001 | 16.798
14580.001 | 16.805
14640.001 | 16.808
14700.001 | 16.802
14760.001 | 16.819
14820.001 | 16.812
14880.001 | 16.829
14940.001 | 16.815
15000.001 | 16.824
15060.001 | 16.831
15120.001 | 16.848
15180.001 | 16.839
15240.001 | 16.853
15300.001 | 16.844
15360.001 | 16.854
15420.001 | 16.848
15480.001 | 16.857
15540.001 | 16.865
15600.001 | 16.852
15660.001 | 16.871
15720.001 | 16.871
15780.001 | 16.877
15840.001 | 16.863
15900.001 | 16.879
15960.001 | 16.868
16020.001 | 16.893
16080.001 | 16.887
16140.001 | 16.9
16200.001 | 16.895
16260.001 | 16.901
16320.001 | 16.913
16380.001 | 16.895
16440.001 | 16.929
16500.001 | 16.905
16560.001 | 16.921
16620.001 | 16.918
16680.001 | 16.935
16740.001 | 16.927
16800.001 | 16.93
16860.001 | 16.928
16920.001 | 16.923
16980.001 | 16.949
17040.001 | 16.947
17100.001 | 16.945
17160.001 | 16.939
17220.001 | 16.953
17280.001 | 16.956
17340.001 | 16.957
17400.001 | 16.958
17460.001 | 16.961
17520.001 | 16.967
17580.001 | 16.974
17640.001 | 16.979
17700.001 | 16.978
17760.001 | 16.97
17820.001 | 16.974
17880.001 | 16.972
17940.001 | 16.982
18000.001 | 16.991
18060.001 | 16.99
18120.001 | 16.989
18180.001 | 17.001
18240.001 | 17.001
18300.001 | 16.99
18360.001 | 17.001
18420.001 | 17.028
18480.001 | 17.011
18540.001 | 17.015
18600.001 | 17.008
18660.001 | 17.016
18720.001 | 17.026
18780.001 | 17.027
18840.001 | 17.03
18900.001 | 17.041
18960.001 | 17.034
19020.001 | 17.049
19080.001 | 17.051
19140.001 | 17.058
19200.001 | 17.053
19260.001 | 17.058
19320.001 | 17.051
19380.001 | 17.056
19440.001 | 17.071
19500.001 | 17.058
19560.001 | 17.069
19620.001 | 17.074
19680.001 | 17.078
19740.001 | 17.088
19800.001 | 17.082
19860.001 | 17.087
19920.001 | 17.104
19980.001 | 17.087
20040.001 | 17.1
20100.001 | 17.106
20160.001 | 17.106
20220.001 | 17.09
20280.001 | 17.095
20340.001 | 17.095
20400.001 | 17.109
20460.001 | 17.104
20520.001 | 17.111
20580.001 | 17.115
20640.001 | 17.115
20700.001 | 17.129
20760.001 | 17.121
20820.001 | 17.127
20880.001 | 17.132
20940.001 | 17.143
21000.001 | 17.145
21060.001 | 17.152
21120.001 | 17.139
21180.001 | 17.147
21240.001 | 17.155
21300.001 | 17.161
21360.001 | 17.146
21420.001 | 17.16
21480.001 | 17.158
21540.001 | 17.165
21600.001 | 17.164
21660.001 | 17.177
21720.001 | 17.168
21780.001 | 17.184
21840.001 | 17.186
21900.001 | 17.187
21960.001 | 17.184
22020.001 | 17.189
22080.001 | 17.185
22140.001 | 17.18
22200.001 | 17.209
22260.001 | 17.198
22320.001 | 17.203
22380.001 | 17.213
22440.001 | 17.2
22500.001 | 17.217
22560.001 | 17.22
22620.001 | 17.211
22680.001 | 17.217
22740.001 | 17.218
22800.001 | 17.22
22860.001 | 17.229
22920.001 | 17.231
22980.001 | 17.228
23040.001 | 17.235
23100.001 | 17.23
23160.001 | 17.242
23220.001 | 17.248
23280.001 | 17.234
23340.001 | 17.251
23400.001 | 17.249
23460.001 | 17.255
23520.001 | 17.257
23580.001 | 17.261
23640.001 | 17.27
23700.001 | 17.27
23760.001 | 17.276
23820.001 | 17.262
23880.001 | 17.265
23940.001 | 17.286
24000.001 | 17.276
24060.001 | 17.271
24120.001 | 17.265
24180.001 | 17.274
24240.001 | 17.278
24300.001 | 17.282
24360.001 | 17.282
24420.001 | 17.272
24480.001 | 17.274
24540.001 | 17.279
24600.001 | 17.271
24660.001 | 17.27
24720.001 | 17.265
24780.001 | 17.273
24840.001 | 17.277
24900.001 | 17.263
24960.001 | 17.262
25020.001 | 17.272
25080.001 | 17.269
25140.001 | 17.266
25200.001 | 17.263
25260.001 | 17.273
25320.001 | 17.261
25380.001 | 17.262
25440.001 | 17.266
25500.001 | 17.252
25560.001 | 17.253
25620.001 | 17.246
25680.001 | 17.254
25740.001 | 17.25
25800.001 | 17.251
25860.001 | 17.24
25920.001 | 17.259
25980.001 | 17.255
26040.001 | 17.253
26100.001 | 17.251
26160.001 | 17.238
26220.001 | 17.245
26280.001 | 17.237
26340.001 | 17.234
26400.001 | 17.241
26460.001 | 17.234
26520.001 | 17.229
26580.001 | 17.232
26640.001 | 17.232
26700.001 | 17.24
26760.001 | 17.239
26820.001 | 17.233
26880.001 | 17.234
26940.001 | 17.227
27000.001 | 17.239
27060.001 | 17.218
27120.001 | 17.231
27180.001 | 17.216
27240.001 | 17.211
27300.001 | 17.22
27360.001 | 17.204
27420.001 | 17.215
27480.001 | 17.218
27540.001 | 17.223
27600.001 | 17.214
27660.001 | 17.209
27720.001 | 17.204
27780.001 | 17.203
27840.001 | 17.209
27900.001 | 17.207
27960.001 | 17.207
28020.001 | 17.208
28080.001 | 17.187
28140.001 | 17.191
28200.001 | 17.189
28260.001 | 17.187
28320.001 | 17.196
28380.001 | 17.192
28440.001 | 17.192
28500.001 | 17.192
28560.001 | 17.188
28620.001 | 17.183
28680.001 | 17.176
28740.001 | 17.186
28800.001 | 17.179
28860.001 | 17.183
28920.001 | 17.184
28980.001 | 17.184
29040.001 | 17.167
29100.001 | 17.175
29160.001 | 17.163
29220.001 | 17.175
29280.001 | 17.17
29340.001 | 17.165
29400.001 | 17.16
29460.001 | 17.156
29520.001 | 17.165
29580.001 | 17.159
29640.001 | 17.165
29700.001 | 17.165
29760.001 | 17.153
29820.001 | 17.151
29880.001 | 17.147
29940.001 | 17.158
30000.001 | 17.151
30060.001 | 17.154
30120.001 | 17.138
30180.001 | 17.144
30240.001 | 17.139
30300.001 | 17.15
30360.001 | 17.138
30420.001 | 17.146
30480.001 | 17.136
30540.001 | 17.145
30600.001 | 17.142
30660.001 | 17.131
30720.001 | 17.129
30780.001 | 17.126
30840.001 | 17.134
30900.001 | 17.131
30960.001 | 17.128
31020.001 | 17.139
31080.001 | 17.13
31140.001 | 17.127
31200.001 | 17.122
31260.001 | 17.113
31320.001 | 17.118
31380.001 | 17.116
31440.001 | 17.118
31500.001 | 17.118
31560.001 | 17.123
31620.001 | 17.113
31680.001 | 17.116
31740.001 | 17.107
31800.001 | 17.111
31860.001 | 17.107
31920.001 | 17.107
31980.001 | 17.108
32040.001 | 17.111
32100.001 | 17.104
32160.001 | 17.095
32220.001 | 17.101
32280.001 | 17.101
32340.001 | 17.098
32400.001 | 17.103
32460.001 | 17.094
32520.001 | 17.083
32580.001 | 17.099
32640.001 | 17.088
32700.001 | 17.083
32760.001 | 17.092
32820.001 | 17.093
32880.001 | 17.086
32940.001 | 17.081
33000.001 | 17.084
33060.001 | 17.09
33120.001 | 17.095
33180.001 | 17.072
33240.001 | 17.077
33300.001 | 17.077
33360.001 | 17.075
33420.001 | 17.067
33480.001 | 17.085
33540.001 | 17.072
33600.001 | 17.062
33660.001 | 17.08
33720.001 | 17.078
33780.001 | 17.069
33840.001 | 17.072
33900.001 | 17.072
33960.001 | 17.07
34020.001 | 17.062
34080.001 | 17.07
34140.001 | 17.06
34200.001 | 17.062
34260.001 | 17.059
34320.001 | 17.059
34380.001 | 17.057
34440.001 | 17.053
34500.001 | 17.062
34560.001 | 17.052
34620.001 | 17.053
34680.001 | 17.034
34740.001 | 17.042
34800.001 | 17.037
34860.001 | 17.05
34920.001 | 17.048
34980.001 | 17.057
35040.001 | 17.033
35100.001 | 17.053
35160.001 | 17.034
35220.001 | 17.03
35280.001 | 17.037
35340.001 | 17.042
35400.001 | 17.039
35460.001 | 17.037
35520.001 | 17.021
35580.001 | 17.041
35640.001 | 17.033
35700.001 | 17.03
35760.001 | 17.034
35820.001 | 17.018
35880.001 | 17.022
35940.001 | 17.036
36000.001 | 17.027
36060.001 | 17.026
36120.001 | 17.016
36180.001 | 17.024
36240.001 | 17.024
36300.001 | 17.022
36360.001 | 17.003
36420.001 | 17.009
36480.001 | 17.011
36540.001 | 17.01
36600.001 | 17.005
36660.001 | 17.017
36720.001 | 17.001
36780.001 | 17.005
36840.001 | 17.004
36900.001 | 16.997
36960.001 | 17.015
37020.001 | 17.011
37080.001 | 17
37140.001 | 17.002
37200.001 | 16.989
37260.001 | 17.002
37320.001 | 16.991
37380.001 | 17
37440.001 | 16.996
37500.001 | 16.989
37560.001 | 16.989
37620.001 | 16.998
37680.001 | 16.986
37740.001 | 16.989
37800.001 | 16.977
37860.001 | 16.979
37920.001 | 16.979
37980.001 | 16.974
38040.001 | 16.985
38100.001 | 16.979
38160.001 | 16.992
38220.001 | 16.979
38280.001 | 16.976
38340.001 | 16.972
38400.001 | 16.971
38460.001 | 16.978
38520.001 | 16.971
38580.001 | 16.981
38640.001 | 16.96
38700.001 | 16.957
38760.001 | 16.969
38820.001 | 16.955
38880.001 | 16.959
38940.001 | 16.957
39000.001 | 16.964
39060.001 | 16.96
39120.001 | 16.952
39180.001 | 16.961
39240.001 | 16.96
39300.001 | 16.952
39360.001 | 16.949
39420.001 | 16.955
39480.001 | 16.942
39540.001 | 16.95
39600.001 | 16.952
39660.001 | 16.946
39720.001 | 16.957
39780.001 | 16.948
39840.001 | 16.952
39900.001 | 16.927
39960.001 | 16.938
40020.001 | 16.93
40080.001 | 16.942
40140.001 | 16.942
40200.001 | 16.941
40260.001 | 16.932
40320.001 | 16.935
40380.001 | 16.932
40440.001 | 16.937
40500.001 | 16.937
40560.001 | 16.934
40620.001 | 16.933
40680.001 | 16.942
40740.001 | 16.927
40800.001 | 16.932
40860.001 | 16.932
40920.001 | 16.924
40980.001 | 16.925
41040.001 | 16.927
41100.001 | 16.936
41160.001 | 16.941
41220.001 | 16.928
41280.001 | 16.921
41340.001 | 16.924
41400.001 | 16.912
41460.001 | 16.918
41520.001 | 16.927
41580.001 | 16.913
41640.001 | 16.925
41700.001 | 16.911
41760.001 | 16.914
41820.001 | 16.904
41880.001 | 16.922
41940.001 | 16.899
42000.001 | 16.901
42060.001 | 16.913
42120.001 | 16.91
42180.001 | 16.897
42240.001 | 16.895
42300.001 | 16.903
42360.001 | 16.898
42420.001 | 16.895
42480.001 | 16.897
42540.001 | 16.902
42600.001 | 16.888
42660.001 | 16.902
42720.001 | 16.893
42780.001 | 16.891
42840.001 | 16.883
42900.001 | 16.888
42960.001 | 16.89
43020.001 | 16.886
43080.001 | 16.896
43140.001 | 16.881
43200.001 | 16.876
43260.001 | 16.883
43320.001 | 16.874
43380.001 | 16.871
43440.001 | 16.876
43500.001 | 16.872
43560.001 | 16.87
43620.001 | 16.876
43680.001 | 16.866
43740.001 | 16.864
43800.001 | 16.874
43860.001 | 16.864
43920.001 | 16.865
43980.001 | 16.864
44040.001 | 16.861
44100.001 | 16.859
44160.001 | 16.865
44220.001 | 16.856
44280.001 | 16.849
44340.001 | 16.865
44400.001 | 16.848
44460.001 | 16.844
44520.001 | 16.849
44580.001 | 16.844
44640.001 | 16.847
44700.001 | 16.837
44760.001 | 16.839
44820.001 | 16.839
44880.001 | 16.836
44940.001 | 16.837
45000.001 | 16.837
45060.001 | 16.84
45120.001 | 16.84
45180.001 | 16.83
45240.001 | 16.828
45300.001 | 16.832
45360.001 | 16.823
45420.001 | 16.828
45480.001 | 16.826
45540.001 | 16.813
45600.001 | 16.82
45660.001 | 16.833
45720.001 | 16.823
45780.001 | 16.814
45840.001 | 16.82
45900.001 | 16.822
45960.001 | 16.814
46020.001 | 16.82
46080.001 | 16.818
46140.001 | 16.804
46200.001 | 16.809
46260.001 | 16.812
46320.001 | 16.805
46380.001 | 16.811
46440.001 | 16.807
46500.001 | 16.802
46560.001 | 16.797
46620.001 | 16.809
46680.001 | 16.797
46740.001 | 16.786
46800.001 | 16.795
46860.001 | 16.787
46920.001 | 16.786
46980.001 | 16.794
47040.001 | 16.792
47100.001 | 16.786
47160.001 | 16.786
47220.001 | 16.792
47280.001 | 16.784
47340.001 | 16.789
47400.001 | 16.779
47460.001 | 16.778
47520.001 | 16.774
47580.001 | 16.773
47640.001 | 16.771
47700.001 | 16.773
47760.001 | 16.765
47820.001 | 16.772
47880.001 | 16.768
47940.001 | 16.764
48000.001 | 16.774
48060.001 | 16.773
48120.001 | 16.777
48180.001 | 16.753
48240.001 | 16.761
48300.001 | 16.757
48360.001 | 16.76
48420.001 | 16.758
48480.001 | 16.755
48540.001 | 16.753
48600.001 | 16.752
48660.001 | 16.75
48720.001 | 16.749
48780.001 | 16.747
48840.001 | 16.753
48900.001 | 16.739
48960.001 | 16.734
49020.001 | 16.737
49080.001 | 16.742
49140.001 | 16.749
49200.001 | 16.733
49260.001 | 16.737
49320.001 | 16.731
49380.001 | 16.733
49440.001 | 16.736
49500.001 | 16.736
49560.001 | 16.732
49620.001 | 16.73
49680.001 | 16.736
49740.001 | 16.733
49800.001 | 16.726
49860.001 | 16.723
49920.001 | 16.719
49980.001 | 16.729
50040.001 | 16.724
50100.001 | 16.714
50160.001 | 16.725
50220.001 | 16.719
50280.001 | 16.721
50340.001 | 16.72
50400.001 | 16.72
50460.001 | 16.708
50520.001 | 16.714
50580.001 | 16.708
50640.001 | 16.705
50700.001 | 16.713
50760.001 | 16.705
50820.001 | 16.708
50880.001 | 16.707
50940.001 | 16.708
51000.001 | 16.7
51060.001 | 16.7
51120.001 | 16.694
51180.001 | 16.7
51240.001 | 16.691
51300.001 | 16.697
51360.001 | 16.697
51420.001 | 16.696
51480.001 | 16.691
51540.001 | 16.692
51600.001 | 16.694
51660.001 | 16.688
51720.001 | 16.69
51780.001 | 16.677
51840.001 | 16.689
51900.001 | 16.7
51960.001 | 16.686
52020.001 | 16.678
52080.001 | 16.688
52140.001 | 16.689
52200.001 | 16.68
52260.001 | 16.686
52320.001 | 16.675
52380.001 | 16.679
52440.001 | 16.685
52500.001 | 16.678
52560.001 | 16.679
52620.001 | 16.679
52680.001 | 16.678
52740.001 | 16.681
52800.001 | 16.671
52860.001 | 16.683
52920.001 | 16.677
52980.001 | 16.684
53040.001 | 16.673
53100.001 | 16.668
53160.001 | 16.68
53220.001 | 16.673
53280.001 | 16.672
53340.001 | 16.675
53400.001 | 16.678
53460.001 | 16.671
53520.001 | 16.667
53580.001 | 16.666
53640.001 | 16.659
53700.001 | 16.671
53760.001 | 16.663
53820.001 | 16.662
53880.001 | 16.661
53940.001 | 16.667
54000.001 | 16.653
54060.001 | 16.664
54120.001 | 16.658
54180.001 | 16.656
54240.001 | 16.652
54300.001 | 16.657
54360.001 | 16.665
54420.001 | 16.663
54480.001 | 16.658
54540.001 | 16.653
54600.001 | 16.664
54660.001 | 16.655
54720.001 | 16.655
54780.001 | 16.653
54840.001 | 16.652
54900.001 | 16.655
54960.001 | 16.66
55020.001 | 16.651
55080.001 | 16.635
55140.001 | 16.654
55200.001 | 16.652
55260.001 | 16.646
55320.001 | 16.641
55380.001 | 16.635
55440.001 | 16.638
55500.001 | 16.642
55560.001 | 16.642
55620.001 | 16.64
55680.001 | 16.649
55740.001 | 16.638
55800.001 | 16.638
55860.001 | 16.644
55920.001 | 16.643
55980.001 | 16.646
56040.001 | 16.643
56100.001 | 16.641
56160.001 | 16.629
56220.001 | 16.646
56280.001 | 16.647
56340.001 | 16.637
56400.001 | 16.624
56460.001 | 16.636
56520.001 | 16.636
56580.001 | 16.643
56640.001 | 16.616
56700.001 | 16.632
56760.001 | 16.626
56820.001 | 16.63
56880.001 | 16.638
56940.001 | 16.637
57000.001 | 16.636
57060.001 | 16.633
57120.001 | 16.635
57180.001 | 16.631
57240.001 | 16.627
57300.001 | 16.627
57360.001 | 16.629
57420.001 | 16.629
57480.001 | 16.62
57540.001 | 16.616
57600.001 | 16.617
57660.001 | 16.627
57720.001 | 16.621
57780.001 | 16.621
57840.001 | 16.623
57900.001 | 16.63
57960.001 | 16.636
58020.001 | 16.613
58080.001 | 16.645
58140.001 | 16.624
58200.001 | 16.615
58260.001 | 16.615
58320.001 | 16.617
58380.001 | 16.624
58440.001 | 16.616
58500.001 | 16.619
58560.001 | 16.619
58620.001 | 16.613
58680.001 | 16.62
58740.001 | 16.616
58800.001 | 16.621
58860.001 | 16.615
58920.001 | 16.61
58980.001 | 16.615
59040.001 | 16.607
59100.001 | 16.619
59160.001 | 16.622
59220.001 | 16.616
59280.001 | 16.612
59340.001 | 16.615
59400.001 | 16.618
59460.001 | 16.613
59520.001 | 16.609
59580.001 | 16.624
59640.001 | 16.608
59700.001 | 16.617
59760.001 | 16.605
59820.001 | 16.613
59880.001 | 16.613
59940.001 | 16.605
60000.001 | 16.603
60060.001 | 16.613
60120.001 | 16.607
60180.001 | 16.615
60240.001 | 16.618
60300.001 | 16.601
60360.001 | 16.6
60420.001 | 16.612
60480.001 | 16.615
60540.001 | 16.607
60600.001 | 16.611
60660.001 | 16.62
60720.001 | 16.603
60780.001 | 16.607
60840.001 | 16.605
60900.001 | 16.602
60960.001 | 16.599
61020.001 | 16.609
61080.001 | 16.613
61140.001 | 16.591
61200.001 | 16.616
61260.001 | 16.603
61320.001 | 16.599
61380.001 | 16.613
61440.001 | 16.612
61500.001 | 16.596
61560.001 | 16.597
61620.001 | 16.607
61680.001 | 16.609
61740.001 | 16.595
61800.001 | 16.606
61860.001 | 16.611
61920.001 | 16.604
61980.001 | 16.61
62040.001 | 16.599
62100.001 | 16.613
62160.001 | 16.596
62220.001 | 16.605
62280.001 | 16.603
62340.001 | 16.592
62400.001 | 16.591
62460.001 | 16.604
62520.001 | 16.6
62580.001 | 16.6
62640.001 | 16.602
62700.001 | 16.599
62760.001 | 16.608
62820.001 | 16.61
62880.001 | 16.61
62940.001 | 16.608
63000.001 | 16.605
63060.001 | 16.604
63120.001 | 16.598
63180.001 | 16.601
63240.001 | 16.605
63300.001 | 16.602
63360.001 | 16.6
63420.001 | 16.602
63480.001 | 16.608
63540.001 | 16.601
63600.001 | 16.596
63660.001 | 16.606
63720.001 | 16.603
63780.001 | 16.609
63840.001 | 16.595
63900.001 | 16.607
63960.001 | 16.605
64020.001 | 16.598
64080.001 | 16.6
64140.001 | 16.592
64200.001 | 16.581
64260.001 | 16.603
64320.001 | 16.599
64380.001 | 16.593
64440.001 | 16.591
64500.001 | 16.603
64560.001 | 16.596
64620.001 | 16.602
64680.001 | 16.607
64740.001 | 16.6
64800.001 | 16.588
64860.001 | 16.604
64920.001 | 16.606
64980.001 | 16.605
65040.001 | 16.594
65100.001 | 16.59
65160.001 | 16.603
65220.001 | 16.585
65280.001 | 16.596
65340.001 | 16.592
65400.001 | 16.604
65460.001 | 16.6
65520.001 | 16.6
65580.001 | 16.595
65640.001 | 16.595
65700.001 | 16.607
65760.001 | 16.59
65820.001 | 16.592
65880.001 | 16.594
65940.001 | 16.599
66000.001 | 16.604
66060.001 | 16.595
66120.001 | 16.594
66180.001 | 16.594
66240.001 | 16.595
66300.001 | 16.599
66360.001 | 16.598
66420.001 | 16.599
66480.001 | 16.601
66540.001 | 16.612
66600.001 | 16.599
66660.001 | 16.598
66720.001 | 16.613
66780.001 | 16.599
66840.001 | 16.604
66900.001 | 16.598
66960.001 | 16.604
67020.001 | 16.594
67080.001 | 16.591
67140.001 | 16.6
67200.001 | 16.606
67260.001 | 16.592
67320.001 | 16.595
67380.001 | 16.602
67440.001 | 16.603
67500.001 | 16.596
67560.001 | 16.597
67620.001 | 16.601
67680.001 | 16.605
67740.001 | 16.604
67800.001 | 16.604
67860.001 | 16.601
67920.001 | 16.607
67980.001 | 16.607
68040.001 | 16.607
68100.001 | 16.605
68160.001 | 16.604
68220.001 | 16.618
68280.001 | 16.608
68340.001 | 16.61
68400.001 | 16.607
68460.001 | 16.614
68520.001 | 16.604
68580.001 | 16.596
68640.001 | 16.61
68700.001 | 16.599
68760.001 | 16.61
68820.001 | 16.604
68880.001 | 16.616
68940.001 | 16.61
69000.001 | 16.598
69060.001 | 16.606
69120.001 | 16.606
69180.001 | 16.603
69240.001 | 16.612
69300.001 | 16.605
69360.001 | 16.603
69420.001 | 16.602
69480.001 | 16.607
69540.001 | 16.597
69600.001 | 16.604
69660.001 | 16.609
69720.001 | 16.607
69780.001 | 16.611
69840.001 | 16.607
69900.001 | 16.614
69960.001 | 16.608
70020.001 | 16.612
70080.001 | 16.615
70140.001 | 16.612
70200.001 | 16.617
70260.001 | 16.617
70320.001 | 16.607
70380.001 | 16.609
70440.001 | 16.61
70500.001 | 16.609
70560.001 | 16.607
70620.001 | 16.617
70680.001 | 16.614
70740.001 | 16.615
70800.001 | 16.61
70860.001 | 16.61
70920.001 | 16.617
70980.001 | 16.61
71040.001 | 16.622
71100.001 | 16.614
71160.001 | 16.619
71220.001 | 16.611
71280.001 | 16.619
71340.001 | 16.613
71400.001 | 16.612
71460.001 | 16.614
71520.001 | 16.621
71580.001 | 16.614
71640.001 | 16.613
71700.001 | 16.623
71760.001 | 16.622
71820.001 | 16.625
71880.001 | 16.62
71940.001 | 16.614
72000.001 | 16.623
72060.001 | 16.613
72120.001 | 16.605
72180.001 | 16.621
72240.001 | 16.616
72300.001 | 16.614
72360.001 | 16.618
72420.001 | 16.617
72480.001 | 16.617
72540.001 | 16.613
72600.001 | 16.615
72660.001 | 16.614
72720.001 | 16.613
72780.001 | 16.612
72840.001 | 16.61
72900.001 | 16.608
72960.001 | 16.621
73020.001 | 16.619
73080.001 | 16.62
73140.001 | 16.611
73200.001 | 16.619
73260.001 | 16.622
73320.001 | 16.618
73380.001 | 16.611
73440.001 | 16.612
73500.001 | 16.611
73560.001 | 16.616
73620.001 | 16.616
73680.001 | 16.627
73740.001 | 16.617
73800.001 | 16.607
73860.001 | 16.617
73920.001 | 16.617
73980.001 | 16.617
74040.001 | 16.616
74100.001 | 16.612
74160.001 | 16.612
74220.001 | 16.625
74280.001 | 16.617
74340.001 | 16.617
74400.001 | 16.629
74460.001 | 16.608
74520.001 | 16.622
74580.001 | 16.625
74640.001 | 16.619
74700.001 | 16.611
74760.001 | 16.613
74820.001 | 16.62
74880.001 | 16.62
74940.001 | 16.63
75000.001 | 16.611
75060.001 | 16.619
75120.001 | 16.611
75180.001 | 16.619
75240.001 | 16.631
75300.001 | 16.624
75360.001 | 16.622
75420.001 | 16.637
75480.001 | 16.623
75540.001 | 16.612
75600.001 | 16.618
75660.001 | 16.627
75720.001 | 16.618
75780.001 | 16.635
75840.001 | 16.629
75900.001 | 16.613
75960.001 | 16.626
76020.001 | 16.63
76080.001 | 16.632
76140.001 | 16.627
76200.001 | 16.633
76260.001 | 16.625
76320.001 | 16.633
76380.001 | 16.62
76440.001 | 16.625
76500.001 | 16.622
76560.001 | 16.628
76620.001 | 16.629
76680.001 | 16.638
76740.001 | 16.64
76800.001 | 16.635
76860.001 | 16.634
76920.001 | 16.613
76980.001 | 16.627
77040.001 | 16.628
77100.001 | 16.623
77160.001 | 16.642
77220.001 | 16.631
77280.001 | 16.635
77340.001 | 16.635
77400.001 | 16.633
77460.001 | 16.635
77520.001 | 16.642
77580.001 | 16.638
77640.001 | 16.638
77700.001 | 16.642
77760.001 | 16.643
77820.001 | 16.629
77880.001 | 16.641
77940.001 | 16.635
78000.001 | 16.652
78060.001 | 16.645
78120.001 | 16.638
78180.001 | 16.637
78240.001 | 16.636
78300.001 | 16.633
78360.001 | 16.639
78420.001 | 16.637
78480.001 | 16.649
78540.001 | 16.65
78600.001 | 16.638
78660.001 | 16.642
78720.001 | 16.65
78780.001 | 16.648
78840.001 | 16.645
78900.001 | 16.642
78960.001 | 16.644
79020.001 | 16.642
79080.001 | 16.648
79140.001 | 16.643
79200.001 | 16.644
79260.001 | 16.645
79320.001 | 16.65
79380.001 | 16.635
79440.001 | 16.642
79500.001 | 16.641
79560.001 | 16.649
79620.001 | 16.643
79680.001 | 16.644
79740.001 | 16.643
79800.001 | 16.637
79860.001 | 16.633
79920.001 | 16.64
79980.001 | 16.641
80040.001 | 16.648
80100.001 | 16.645
80160.001 | 16.646
80220.001 | 16.634
80280.001 | 16.642
80340.001 | 16.639
80400.001 | 16.653
80460.001 | 16.653
80520.001 | 16.644
80580.001 | 16.647
80640.001 | 16.654
80700.001 | 16.642
80760.001 | 16.635
80820.001 | 16.651
80880.001 | 16.646
80940.001 | 16.659
81000.001 | 16.646
81060.001 | 16.656
81120.001 | 16.649
81180.001 | 16.644
81240.001 | 16.648
81300.001 | 16.651
81360.001 | 16.651
81420.001 | 16.651
81480.001 | 16.642
81540.001 | 16.65
81600.001 | 16.632
81660.001 | 16.644
81720.001 | 16.647
81780.001 | 16.655
81840.001 | 16.652
81900.001 | 16.635
81960.001 | 16.633
82020.001 | 16.653
82080.001 | 16.644
82140.001 | 16.638
82200.001 | 16.639
82260.001 | 16.645
82320.001 | 16.648
82380.001 | 16.655
82440.001 | 16.633
82500.001 | 16.642
82560.001 | 16.636
82620.001 | 16.65
82680.001 | 16.637
82740.001 | 16.645