## PT2 (ANULUS) 2655_2016-12-15_06
Report Date: | 2016-12-15 06:15
Report User Name: | dan_000
Report Computer Name: | FDDRIG
Application: | WinSitu.exe
Application Version: | 5.6.25.0
Log File Properties
File Name | PT2 (ANULUS) 2655_2016-12-15_06-14-29-612.wsl
Create Date | 2016-12-15 06:14
Device Properties
Device | Level TROLL 700
Site | Default Site
Device Name | FDD 100PSI
Serial Number | 167443
Firmware Version | 2.09
Hardware Version | 3
Device Address | 1
Device Comm Cfg | 19200 | 8 | Even | 1 | (Modbus-RTU)
Used Memory | 35
Used Battery | 55
Log Configuration
| Log Name | PT2 (ANULUS) 2655
| Created By | dan_000
| Computer Name | FDDRIG
| Application | WinSitu.exe
| Application Version | 5.6.25.0
| Create Date | 12/14/2016 10:17:04 AM Eastern Standard Time
| Log Setup Time Zone | Eastern Standard Time
| Notes Size(bytes) | 4096
| Overwrite when full | Disabled
| Scheduled Start Time | Manual Start
| Scheduled Stop Time | No Stop Time
| Type | Linear
| Interval | Days: 0 hrs: 00 mins: 01 secs: 00
Level Reference Settings At Log Creation
| Level Measurement Mode | Depth
| Specific Gravity | 1.012
Other Log Settings
| Pressure Offset: | 0.042696 (PSI)
| Depth of Probe: | 13.9915 (ft)
| Head Pressure: | 6.13847 (PSI)
| Temperature: | 26.1532 (C)
Log Notes:
Date and Time | Note
2016-12-14 10:17 | Sensor SN: 167443 Factory calibration has expired.: 12/14/2014 4:39:00 PM
2016-12-14 10:17 | Used Battery: 55% Used Memory: 37% User Name: dan_000
2016-12-14 10:18 | Manual Start Command
2016-12-15 06:14 | Used Battery: 55% Used Memory: 37% User Name: dan_000
2016-12-15 06:14 | Manual Stop Command
Log Data:
Record Count | 1197
Sensors | 1
| 1 | 167443 | Pressure/Temp 100 PSIG (70m/231ft)
Time Zone: Eastern Standard Time
|  | Sensor: Pres(G) 231ft | Sensor: Pres(G) 231ft | Sensor: Pres(G) 231ft
| Elapsed Time | SN#: 167443 | SN#: 167443 | SN#: 167443
Date and Time | Seconds | Pressure (PSI) | Temperature (C) | Depth (ft)
2016-12-14 10:18 | 0 | 6.187 | 26.096 | 14.103
2016-12-14 10:19 | 60.001 | 6.211 | 26.148 | 14.156
2016-12-14 10:20 | 120.001 | 6.215 | 26.179 | 14.165
2016-12-14 10:21 | 180.001 | 6.213 | 26.209 | 14.161
2016-12-14 10:22 | 240.001 | 6.193 | 26.232 | 14.116
2016-12-14 10:23 | 300.001 | 6.184 | 26.257 | 14.095
2016-12-14 10:24 | 360.001 | 6.287 | 26.281 | 14.329
2016-12-14 10:25 | 420.001 | 6.374 | 26.294 | 14.528
2016-12-14 10:26 | 480.001 | 6.367 | 26.304 | 14.512
2016-12-14 10:27 | 540.001 | 6.33 | 26.315 | 14.428
2016-12-14 10:28 | 600.001 | 6.289 | 26.32 | 14.336
2016-12-14 10:29 | 660.001 | 6.247 | 26.318 | 14.239
2016-12-14 10:30 | 720.001 | 6.21 | 26.322 | 14.153
2016-12-14 10:31 | 780.001 | 6.181 | 26.325 | 14.089
2016-12-14 10:32 | 840.001 | 6.162 | 26.313 | 14.046
2016-12-14 10:33 | 900.001 | 6.148 | 26.301 | 14.012
2016-12-14 10:34 | 960.001 | 6.138 | 26.287 | 13.991
2016-12-14 10:35 | 1020.001 | 6.127 | 26.27 | 13.965
2016-12-14 10:36 | 1080.001 | 6.122 | 26.264 | 13.955
2016-12-14 10:37 | 1140.001 | 6.109 | 26.254 | 13.925
2016-12-14 10:38 | 1200.001 | 6.11 | 26.251 | 13.928
2016-12-14 10:39 | 1260.001 | 6.113 | 26.256 | 13.933
2016-12-14 10:40 | 1320.001 | 6.108 | 26.253 | 13.922
2016-12-14 10:41 | 1380.001 | 6.109 | 26.256 | 13.925
2016-12-14 10:42 | 1440.001 | 6.104 | 26.253 | 13.913
2016-12-14 10:43 | 1500.001 | 6.107 | 26.25 | 13.92
2016-12-14 10:44 | 1560.001 | 6.101 | 26.247 | 13.905
2016-12-14 10:45 | 1620.001 | 6.103 | 26.248 | 13.911
2016-12-14 10:46 | 1680.001 | 6.109 | 26.25 | 13.924
2016-12-14 10:47 | 1740.001 | 6.106 | 26.249 | 13.918
2016-12-14 10:48 | 1800.001 | 6.112 | 26.252 | 13.931
2016-12-14 10:49 | 1860.001 | 6.109 | 26.245 | 13.924
2016-12-14 10:50 | 1920.001 | 6.113 | 26.249 | 13.933
2016-12-14 10:51 | 1980.001 | 6.104 | 26.258 | 13.914
2016-12-14 10:52 | 2040.001 | 6.112 | 26.271 | 13.931
2016-12-14 10:53 | 2100.001 | 6.107 | 26.281 | 13.92
2016-12-14 10:54 | 2160.001 | 6.11 | 26.294 | 13.925
2016-12-14 10:55 | 2220.001 | 6.108 | 26.293 | 13.922
2016-12-14 10:56 | 2280.001 | 6.109 | 26.284 | 13.925
2016-12-14 10:57 | 2340.001 | 6.109 | 26.286 | 13.925
2016-12-14 10:58 | 2400.001 | 6.11 | 26.291 | 13.926
2016-12-14 10:59 | 2460.001 | 6.112 | 26.304 | 13.932
2016-12-14 11:00 | 2520.001 | 6.113 | 26.314 | 13.933
2016-12-14 11:01 | 2580.001 | 6.108 | 26.312 | 13.922
2016-12-14 11:02 | 2640.001 | 6.116 | 26.306 | 13.94
2016-12-14 11:03 | 2700.001 | 6.113 | 26.298 | 13.933
2016-12-14 11:04 | 2760.001 | 6.111 | 26.292 | 13.93
2016-12-14 11:05 | 2820.001 | 6.114 | 26.286 | 13.936
2016-12-14 11:06 | 2880.001 | 6.114 | 26.283 | 13.935
2016-12-14 11:07 | 2940.001 | 6.113 | 26.278 | 13.934
2016-12-14 11:08 | 3000.001 | 6.121 | 26.28 | 13.951
2016-12-14 11:09 | 3060.001 | 6.12 | 26.28 | 13.949
2016-12-14 11:10 | 3120.001 | 6.119 | 26.279 | 13.947
2016-12-14 11:11 | 3180.001 | 6.12 | 26.279 | 13.948
2016-12-14 11:12 | 3240.001 | 6.121 | 26.285 | 13.951
2016-12-14 11:13 | 3300.001 | 6.117 | 26.289 | 13.942
2016-12-14 11:14 | 3360.001 | 6.122 | 26.298 | 13.953
2016-12-14 11:15 | 3420.001 | 6.12 | 26.307 | 13.95
2016-12-14 11:16 | 3480.001 | 6.12 | 26.317 | 13.95
2016-12-14 11:17 | 3540.001 | 6.122 | 26.318 | 13.955
2016-12-14 11:18 | 3600.001 | 6.118 | 26.32 | 13.945
2016-12-14 11:19 | 3660.001 | 6.119 | 26.319 | 13.948
2016-12-14 11:20 | 3720.001 | 6.123 | 26.325 | 13.955
2016-12-14 11:21 | 3780.001 | 6.123 | 26.329 | 13.956
2016-12-14 11:22 | 3840.001 | 6.123 | 26.336 | 13.957
2016-12-14 11:23 | 3900.001 | 6.127 | 26.344 | 13.965
2016-12-14 11:24 | 3960.001 | 6.122 | 26.347 | 13.955
2016-12-14 11:25 | 4020.001 | 6.126 | 26.353 | 13.963
2016-12-14 11:26 | 4080.001 | 6.125 | 26.356 | 13.96
2016-12-14 11:27 | 4140.001 | 6.127 | 26.363 | 13.965
2016-12-14 11:28 | 4200.001 | 6.128 | 26.357 | 13.967
2016-12-14 11:29 | 4260.001 | 6.128 | 26.355 | 13.968
2016-12-14 11:30 | 4320.001 | 6.126 | 26.353 | 13.963
2016-12-14 11:31 | 4380.001 | 6.134 | 26.359 | 13.982
2016-12-14 11:32 | 4440.001 | 6.129 | 26.365 | 13.97
2016-12-14 11:33 | 4500.001 | 6.131 | 26.368 | 13.975
2016-12-14 11:34 | 4560.001 | 6.121 | 26.368 | 13.952
2016-12-14 11:35 | 4620.001 | 6.133 | 26.367 | 13.978
2016-12-14 11:36 | 4680.001 | 6.129 | 26.367 | 13.969
2016-12-14 11:37 | 4740.001 | 6.137 | 26.365 | 13.988
2016-12-14 11:38 | 4800.001 | 6.134 | 26.366 | 13.98
2016-12-14 11:39 | 4860.001 | 6.135 | 26.368 | 13.985
2016-12-14 11:40 | 4920.001 | 6.138 | 26.375 | 13.991
2016-12-14 11:41 | 4980.001 | 6.138 | 26.379 | 13.991
2016-12-14 11:42 | 5040.001 | 6.152 | 26.383 | 14.022
2016-12-14 11:43 | 5100.001 | 6.15 | 26.386 | 14.018
2016-12-14 11:44 | 5160.001 | 6.153 | 26.382 | 14.025
2016-12-14 11:45 | 5220.001 | 6.158 | 26.386 | 14.036
2016-12-14 11:46 | 5280.001 | 6.165 | 26.389 | 14.053
2016-12-14 11:47 | 5340.001 | 6.163 | 26.39 | 14.048
2016-12-14 11:48 | 5400.001 | 6.169 | 26.395 | 14.061
2016-12-14 11:49 | 5460.001 | 6.173 | 26.398 | 14.071
2016-12-14 11:50 | 5520.001 | 6.176 | 26.399 | 14.078
2016-12-14 11:51 | 5580.001 | 6.178 | 26.402 | 14.081
2016-12-14 11:52 | 5640.001 | 6.182 | 26.405 | 14.091
2016-12-14 11:53 | 5700.001 | 6.178 | 26.411 | 14.081
2016-12-14 11:54 | 5760.001 | 6.188 | 26.409 | 14.105
2016-12-14 11:55 | 5820.001 | 6.191 | 26.411 | 14.11
2016-12-14 11:56 | 5880.001 | 6.187 | 26.417 | 14.101
2016-12-14 11:57 | 5940.001 | 6.186 | 26.416 | 14.099
2016-12-14 11:58 | 6000.001 | 6.193 | 26.419 | 14.115
2016-12-14 11:59 | 6060.001 | 6.192 | 26.424 | 14.114
2016-12-14 12:00 | 6120.001 | 6.192 | 26.425 | 14.113
2016-12-14 12:01 | 6180.001 | 6.189 | 26.43 | 14.106
2016-12-14 12:02 | 6240.001 | 6.19 | 26.432 | 14.108
2016-12-14 12:03 | 6300.001 | 6.195 | 26.431 | 14.12
2016-12-14 12:04 | 6360.001 | 6.191 | 26.436 | 14.112
2016-12-14 12:05 | 6420.001 | 6.197 | 26.439 | 14.124
2016-12-14 12:06 | 6480.001 | 6.189 | 26.437 | 14.106
2016-12-14 12:07 | 6540.001 | 6.197 | 26.436 | 14.124
2016-12-14 12:08 | 6600.001 | 6.191 | 26.44 | 14.111
2016-12-14 12:09 | 6660.001 | 6.197 | 26.444 | 14.124
2016-12-14 12:10 | 6720.001 | 6.195 | 26.448 | 14.12
2016-12-14 12:11 | 6780.001 | 6.195 | 26.458 | 14.121
2016-12-14 12:12 | 6840.001 | 6.199 | 26.461 | 14.131
2016-12-14 12:13 | 6900.001 | 6.199 | 26.459 | 14.128
2016-12-14 12:14 | 6960.001 | 6.202 | 26.463 | 14.136
2016-12-14 12:15 | 7020.001 | 6.201 | 26.462 | 14.133
2016-12-14 12:16 | 7080.001 | 6.207 | 26.463 | 14.147
2016-12-14 12:17 | 7140.001 | 6.2 | 26.464 | 14.132
2016-12-14 12:18 | 7200.001 | 6.204 | 26.46 | 14.142
2016-12-14 12:19 | 7260.001 | 6.204 | 26.463 | 14.141
2016-12-14 12:20 | 7320.001 | 6.204 | 26.465 | 14.142
2016-12-14 12:21 | 7380.001 | 6.208 | 26.463 | 14.15
2016-12-14 12:22 | 7440.001 | 6.21 | 26.465 | 14.154
2016-12-14 12:23 | 7500.001 | 6.209 | 26.468 | 14.153
2016-12-14 12:24 | 7560.001 | 6.209 | 26.472 | 14.153
2016-12-14 12:25 | 7620.001 | 6.208 | 26.472 | 14.15
2016-12-14 12:26 | 7680.001 | 6.207 | 26.477 | 14.148
2016-12-14 12:27 | 7740.001 | 6.212 | 26.472 | 14.159
2016-12-14 12:28 | 7800.001 | 6.212 | 26.475 | 14.159
2016-12-14 12:29 | 7860.001 | 6.217 | 26.478 | 14.171
2016-12-14 12:30 | 7920.001 | 6.212 | 26.479 | 14.16
2016-12-14 12:31 | 7980.001 | 6.213 | 26.481 | 14.161
2016-12-14 12:32 | 8040.001 | 6.21 | 26.484 | 14.154
2016-12-14 12:33 | 8100.001 | 6.21 | 26.484 | 14.155
2016-12-14 12:34 | 8160.001 | 6.212 | 26.483 | 14.16
2016-12-14 12:35 | 8220.001 | 6.214 | 26.481 | 14.164
2016-12-14 12:36 | 8280.001 | 6.215 | 26.475 | 14.166
2016-12-14 12:37 | 8340.001 | 6.215 | 26.475 | 14.166
2016-12-14 12:38 | 8400.001 | 6.221 | 26.475 | 14.18
2016-12-14 12:39 | 8460.001 | 6.22 | 26.481 | 14.178
2016-12-14 12:40 | 8520.001 | 6.221 | 26.476 | 14.179
2016-12-14 12:41 | 8580.001 | 6.216 | 26.478 | 14.169
2016-12-14 12:42 | 8640.001 | 6.22 | 26.479 | 14.178
2016-12-14 12:43 | 8700.001 | 6.219 | 26.479 | 14.174
2016-12-14 12:44 | 8760.001 | 6.22 | 26.481 | 14.178
2016-12-14 12:45 | 8820.001 | 6.212 | 26.479 | 14.158
2016-12-14 12:46 | 8880.001 | 6.223 | 26.48 | 14.185
2016-12-14 12:47 | 8940.001 | 6.229 | 26.481 | 14.197
2016-12-14 12:48 | 9000.001 | 6.225 | 26.485 | 14.19
2016-12-14 12:49 | 9060.001 | 6.228 | 26.49 | 14.195
2016-12-14 12:50 | 9120.001 | 6.223 | 26.495 | 14.185
2016-12-14 12:51 | 9180.001 | 6.228 | 26.496 | 14.196
2016-12-14 12:52 | 9240.001 | 6.23 | 26.499 | 14.199
2016-12-14 12:53 | 9300.001 | 6.229 | 26.503 | 14.197
2016-12-14 12:54 | 9360.001 | 6.231 | 26.502 | 14.202
2016-12-14 12:55 | 9420.001 | 6.229 | 26.5 | 14.199
2016-12-14 12:56 | 9480.001 | 6.235 | 26.501 | 14.211
2016-12-14 12:57 | 9540.001 | 6.235 | 26.502 | 14.213
2016-12-14 12:58 | 9600.001 | 6.233 | 26.498 | 14.206
2016-12-14 12:59 | 9660.001 | 6.231 | 26.504 | 14.202
2016-12-14 13:00 | 9720.001 | 6.237 | 26.507 | 14.217
2016-12-14 13:01 | 9780.001 | 6.237 | 26.504 | 14.216
2016-12-14 13:02 | 9840.001 | 6.237 | 26.507 | 14.216
2016-12-14 13:03 | 9900.001 | 6.234 | 26.504 | 14.21
2016-12-14 13:04 | 9960.001 | 6.237 | 26.507 | 14.216
2016-12-14 13:05 | 10020.001 | 6.241 | 26.51 | 14.226
2016-12-14 13:06 | 10080.001 | 6.232 | 26.513 | 14.205
2016-12-14 13:07 | 10140.001 | 6.241 | 26.515 | 14.226
2016-12-14 13:08 | 10200.001 | 6.242 | 26.517 | 14.227
2016-12-14 13:09 | 10260.001 | 6.236 | 26.518 | 14.215
2016-12-14 13:10 | 10320.001 | 6.243 | 26.517 | 14.229
2016-12-14 13:11 | 10380.001 | 6.241 | 26.518 | 14.226
2016-12-14 13:12 | 10440.001 | 6.242 | 26.518 | 14.227
2016-12-14 13:13 | 10500.001 | 6.244 | 26.518 | 14.232
2016-12-14 13:14 | 10560.001 | 6.246 | 26.518 | 14.236
2016-12-14 13:15 | 10620.001 | 6.246 | 26.516 | 14.236
2016-12-14 13:16 | 10680.001 | 6.24 | 26.523 | 14.222
2016-12-14 13:17 | 10740.001 | 6.249 | 26.527 | 14.244
2016-12-14 13:18 | 10800.001 | 6.244 | 26.528 | 14.232
2016-12-14 13:19 | 10860.001 | 6.242 | 26.529 | 14.227
2016-12-14 13:20 | 10920.001 | 6.254 | 26.528 | 14.255
2016-12-14 13:21 | 10980.001 | 6.253 | 26.522 | 14.252
2016-12-14 13:22 | 11040.001 | 6.255 | 26.528 | 14.257
2016-12-14 13:23 | 11100.001 | 6.256 | 26.532 | 14.26
2016-12-14 13:24 | 11160.001 | 6.252 | 26.533 | 14.251
2016-12-14 13:25 | 11220.001 | 6.254 | 26.533 | 14.254
2016-12-14 13:26 | 11280.001 | 6.252 | 26.535 | 14.251
2016-12-14 13:27 | 11340.001 | 6.257 | 26.537 | 14.262
2016-12-14 13:28 | 11400.001 | 6.255 | 26.533 | 14.256
2016-12-14 13:29 | 11460.001 | 6.26 | 26.533 | 14.268
2016-12-14 13:30 | 11520.001 | 6.254 | 26.53 | 14.254
2016-12-14 13:31 | 11580.001 | 6.261 | 26.531 | 14.271
2016-12-14 13:32 | 11640.001 | 6.266 | 26.531 | 14.282
2016-12-14 13:33 | 11700.001 | 6.261 | 26.531 | 14.271
2016-12-14 13:34 | 11760.001 | 6.263 | 26.534 | 14.276
2016-12-14 13:35 | 11820.001 | 6.259 | 26.534 | 14.267
2016-12-14 13:36 | 11880.001 | 6.259 | 26.536 | 14.267
2016-12-14 13:37 | 11940.001 | 6.264 | 26.536 | 14.277
2016-12-14 13:38 | 12000.001 | 6.267 | 26.536 | 14.285
2016-12-14 13:39 | 12060.001 | 6.266 | 26.539 | 14.282
2016-12-14 13:40 | 12120.001 | 6.266 | 26.538 | 14.283
2016-12-14 13:41 | 12180.001 | 6.269 | 26.539 | 14.288
2016-12-14 13:42 | 12240.001 | 6.269 | 26.543 | 14.288
2016-12-14 13:43 | 12300.001 | 6.263 | 26.546 | 14.275
2016-12-14 13:44 | 12360.001 | 6.265 | 26.55 | 14.281
2016-12-14 13:45 | 12420.001 | 6.26 | 26.552 | 14.268
2016-12-14 13:46 | 12480.001 | 6.256 | 26.553 | 14.26
2016-12-14 13:47 | 12540.001 | 6.254 | 26.551 | 14.256
2016-12-14 13:48 | 12600.001 | 6.254 | 26.557 | 14.255
2016-12-14 13:49 | 12660.001 | 6.251 | 26.554 | 14.248
2016-12-14 13:50 | 12720.001 | 6.245 | 26.551 | 14.233
2016-12-14 13:51 | 12780.001 | 6.241 | 26.552 | 14.225
2016-12-14 13:52 | 12840.001 | 6.235 | 26.552 | 14.212
2016-12-14 13:53 | 12900.001 | 6.242 | 26.55 | 14.227
2016-12-14 13:54 | 12960.001 | 6.235 | 26.556 | 14.212
2016-12-14 13:55 | 13020.001 | 6.238 | 26.558 | 14.219
2016-12-14 13:56 | 13080.001 | 6.233 | 26.559 | 14.207
2016-12-14 13:57 | 13140.001 | 6.236 | 26.562 | 14.213
2016-12-14 13:58 | 13200.001 | 6.231 | 26.562 | 14.203
2016-12-14 13:59 | 13260.001 | 6.242 | 26.561 | 14.227
2016-12-14 14:00 | 13320.001 | 6.233 | 26.567 | 14.206
2016-12-14 14:01 | 13380.001 | 6.24 | 26.566 | 14.224
2016-12-14 14:02 | 13440.001 | 6.236 | 26.564 | 14.213
2016-12-14 14:03 | 13500.001 | 6.237 | 26.565 | 14.215
2016-12-14 14:04 | 13560.001 | 6.238 | 26.566 | 14.218
2016-12-14 14:05 | 13620.001 | 6.24 | 26.563 | 14.222
2016-12-14 14:06 | 13680.001 | 6.237 | 26.561 | 14.217
2016-12-14 14:07 | 13740.001 | 6.239 | 26.564 | 14.221
2016-12-14 14:08 | 13800.001 | 6.238 | 26.565 | 14.219
2016-12-14 14:09 | 13860.001 | 6.241 | 26.567 | 14.224
2016-12-14 14:10 | 13920.001 | 6.241 | 26.566 | 14.225
2016-12-14 14:11 | 13980.001 | 6.238 | 26.569 | 14.219
2016-12-14 14:12 | 14040.001 | 6.241 | 26.569 | 14.226
2016-12-14 14:13 | 14100.001 | 6.24 | 26.571 | 14.222
2016-12-14 14:14 | 14160.001 | 6.246 | 26.572 | 14.235
2016-12-14 14:15 | 14220.001 | 6.243 | 26.572 | 14.229
2016-12-14 14:16 | 14280.001 | 6.245 | 26.572 | 14.235
2016-12-14 14:17 | 14340.001 | 6.243 | 26.572 | 14.231
2016-12-14 14:18 | 14400.001 | 6.243 | 26.574 | 14.23
2016-12-14 14:19 | 14460.001 | 6.249 | 26.575 | 14.243
2016-12-14 14:20 | 14520.001 | 6.24 | 26.575 | 14.223
2016-12-14 14:21 | 14580.001 | 6.247 | 26.577 | 14.239
2016-12-14 14:22 | 14640.001 | 6.246 | 26.575 | 14.237
2016-12-14 14:23 | 14700.001 | 6.251 | 26.579 | 14.247
2016-12-14 14:24 | 14760.001 | 6.25 | 26.579 | 14.247
2016-12-14 14:25 | 14820.001 | 6.25 | 26.58 | 14.246
2016-12-14 14:26 | 14880.001 | 6.252 | 26.58 | 14.25
2016-12-14 14:27 | 14940.001 | 6.248 | 26.584 | 14.242
2016-12-14 14:28 | 15000.001 | 6.25 | 26.584 | 14.245
2016-12-14 14:29 | 15060.001 | 6.249 | 26.583 | 14.244
2016-12-14 14:30 | 15120.001 | 6.251 | 26.584 | 14.248
2016-12-14 14:31 | 15180.001 | 6.249 | 26.584 | 14.244
2016-12-14 14:32 | 15240.001 | 6.247 | 26.58 | 14.24
2016-12-14 14:33 | 15300.001 | 6.246 | 26.583 | 14.236
2016-12-14 14:34 | 15360.001 | 6.244 | 26.584 | 14.233
2016-12-14 14:35 | 15420.001 | 6.246 | 26.583 | 14.238
2016-12-14 14:36 | 15480.001 | 6.253 | 26.585 | 14.254
2016-12-14 14:37 | 15540.001 | 6.255 | 26.584 | 14.256
2016-12-14 14:38 | 15600.001 | 6.254 | 26.584 | 14.254
2016-12-14 14:39 | 15660.001 | 6.253 | 26.587 | 14.252
2016-12-14 14:40 | 15720.001 | 6.253 | 26.59 | 14.253
2016-12-14 14:41 | 15780.001 | 6.259 | 26.589 | 14.267
2016-12-14 14:42 | 15840.001 | 6.251 | 26.594 | 14.247
2016-12-14 14:43 | 15900.001 | 6.252 | 26.596 | 14.251
2016-12-14 14:44 | 15960.001 | 6.26 | 26.593 | 14.268
2016-12-14 14:45 | 16020.001 | 6.257 | 26.593 | 14.261
2016-12-14 14:46 | 16080.001 | 6.256 | 26.593 | 14.26
2016-12-14 14:47 | 16140.001 | 6.26 | 26.591 | 14.269
2016-12-14 14:48 | 16200.001 | 6.258 | 26.592 | 14.265
2016-12-14 14:49 | 16260.001 | 6.258 | 26.593 | 14.265
2016-12-14 14:50 | 16320.001 | 6.257 | 26.594 | 14.261
2016-12-14 14:51 | 16380.001 | 6.261 | 26.592 | 14.272
2016-12-14 14:52 | 16440.001 | 6.26 | 26.598 | 14.268
2016-12-14 14:53 | 16500.001 | 6.263 | 26.595 | 14.274
2016-12-14 14:54 | 16560.001 | 6.262 | 26.598 | 14.273
2016-12-14 14:55 | 16620.001 | 6.259 | 26.6 | 14.265
2016-12-14 14:56 | 16680.001 | 6.259 | 26.6 | 14.266
2016-12-14 14:57 | 16740.001 | 6.265 | 26.603 | 14.281
2016-12-14 14:58 | 16800.001 | 6.26 | 26.604 | 14.268
2016-12-14 14:59 | 16860.001 | 6.262 | 26.606 | 14.273
2016-12-14 15:00 | 16920.001 | 6.267 | 26.604 | 14.285
2016-12-14 15:01 | 16980.001 | 6.264 | 26.608 | 14.278
2016-12-14 15:02 | 17040.001 | 6.263 | 26.604 | 14.275
2016-12-14 15:03 | 17100.001 | 6.266 | 26.605 | 14.281
2016-12-14 15:04 | 17160.001 | 6.266 | 26.605 | 14.282
2016-12-14 15:05 | 17220.001 | 6.266 | 26.606 | 14.282
2016-12-14 15:06 | 17280.001 | 6.263 | 26.608 | 14.275
2016-12-14 15:07 | 17340.001 | 6.264 | 26.606 | 14.278
2016-12-14 15:08 | 17400.001 | 6.266 | 26.606 | 14.282
2016-12-14 15:09 | 17460.001 | 6.267 | 26.61 | 14.285
2016-12-14 15:10 | 17520.001 | 6.268 | 26.61 | 14.287
2016-12-14 15:11 | 17580.001 | 6.268 | 26.609 | 14.286
2016-12-14 15:12 | 17640.001 | 6.269 | 26.613 | 14.288
2016-12-14 15:13 | 17700.001 | 6.27 | 26.61 | 14.291
2016-12-14 15:14 | 17760.001 | 6.267 | 26.611 | 14.284
2016-12-14 15:15 | 17820.001 | 6.266 | 26.609 | 14.282
2016-12-14 15:16 | 17880.001 | 6.272 | 26.605 | 14.297
2016-12-14 15:17 | 17940.001 | 6.271 | 26.608 | 14.294
2016-12-14 15:18 | 18000.001 | 6.268 | 26.608 | 14.287
2016-12-14 15:19 | 18060.001 | 6.27 | 26.607 | 14.291
2016-12-14 15:20 | 18120.001 | 6.272 | 26.608 | 14.297
2016-12-14 15:21 | 18180.001 | 6.267 | 26.609 | 14.285
2016-12-14 15:22 | 18240.001 | 6.271 | 26.607 | 14.293
2016-12-14 15:23 | 18300.001 | 6.274 | 26.61 | 14.3
2016-12-14 15:24 | 18360.001 | 6.274 | 26.61 | 14.301
2016-12-14 15:25 | 18420.001 | 6.273 | 26.608 | 14.297
2016-12-14 15:26 | 18480.001 | 6.274 | 26.605 | 14.3
2016-12-14 15:27 | 18540.001 | 6.271 | 26.607 | 14.294
2016-12-14 15:28 | 18600.001 | 6.273 | 26.61 | 14.297
2016-12-14 15:29 | 18660.001 | 6.27 | 26.611 | 14.291
2016-12-14 15:30 | 18720.001 | 6.272 | 26.608 | 14.295
2016-12-14 15:31 | 18780.001 | 6.275 | 26.611 | 14.303
2016-12-14 15:32 | 18840.001 | 6.274 | 26.611 | 14.301
2016-12-14 15:33 | 18900.001 | 6.272 | 26.614 | 14.296
2016-12-14 15:34 | 18960.001 | 6.267 | 26.61 | 14.285
2016-12-14 15:35 | 19020.001 | 6.273 | 26.613 | 14.298
2016-12-14 15:36 | 19080.001 | 6.275 | 26.611 | 14.302
2016-12-14 15:37 | 19140.001 | 6.275 | 26.61 | 14.304
2016-12-14 15:38 | 19200.001 | 6.277 | 26.615 | 14.307
2016-12-14 15:39 | 19260.001 | 6.271 | 26.613 | 14.294
2016-12-14 15:40 | 19320.001 | 6.276 | 26.612 | 14.304
2016-12-14 15:41 | 19380.001 | 6.274 | 26.613 | 14.301
2016-12-14 15:42 | 19440.001 | 6.274 | 26.616 | 14.299
2016-12-14 15:43 | 19500.001 | 6.277 | 26.617 | 14.308
2016-12-14 15:44 | 19560.001 | 6.276 | 26.612 | 14.304
2016-12-14 15:45 | 19620.001 | 6.274 | 26.619 | 14.301
2016-12-14 15:46 | 19680.001 | 6.277 | 26.618 | 14.308
2016-12-14 15:47 | 19740.001 | 6.277 | 26.62 | 14.308
2016-12-14 15:48 | 19800.001 | 6.276 | 26.619 | 14.305
2016-12-14 15:49 | 19860.001 | 6.278 | 26.621 | 14.309
2016-12-14 15:50 | 19920.001 | 6.276 | 26.623 | 14.306
2016-12-14 15:51 | 19980.001 | 6.288 | 26.623 | 14.332
2016-12-14 15:52 | 20040.001 | 6.279 | 26.621 | 14.311
2016-12-14 15:53 | 20100.001 | 6.28 | 26.619 | 14.315
2016-12-14 15:54 | 20160.001 | 6.282 | 26.623 | 14.319
2016-12-14 15:55 | 20220.001 | 6.274 | 26.62 | 14.3
2016-12-14 15:56 | 20280.001 | 6.28 | 26.621 | 14.315
2016-12-14 15:57 | 20340.001 | 6.281 | 26.624 | 14.315
2016-12-14 15:58 | 20400.001 | 6.272 | 26.628 | 14.296
2016-12-14 15:59 | 20460.001 | 6.281 | 26.628 | 14.316
2016-12-14 16:00 | 20520.001 | 6.283 | 26.628 | 14.321
2016-12-14 16:01 | 20580.001 | 6.278 | 26.627 | 14.31
2016-12-14 16:02 | 20640.001 | 6.278 | 26.631 | 14.309
2016-12-14 16:03 | 20700.001 | 6.278 | 26.633 | 14.31
2016-12-14 16:04 | 20760.001 | 6.28 | 26.633 | 14.315
2016-12-14 16:05 | 20820.001 | 6.277 | 26.635 | 14.306
2016-12-14 16:06 | 20880.001 | 6.284 | 26.637 | 14.323
2016-12-14 16:07 | 20940.001 | 6.278 | 26.637 | 14.309
2016-12-14 16:08 | 21000.001 | 6.279 | 26.637 | 14.311
2016-12-14 16:09 | 21060.001 | 6.281 | 26.639 | 14.317
2016-12-14 16:10 | 21120.001 | 6.276 | 26.642 | 14.305
2016-12-14 16:11 | 21180.001 | 6.278 | 26.637 | 14.309
2016-12-14 16:12 | 21240.001 | 6.279 | 26.642 | 14.312
2016-12-14 16:13 | 21300.001 | 6.277 | 26.643 | 14.307
2016-12-14 16:14 | 21360.001 | 6.275 | 26.644 | 14.303
2016-12-14 16:15 | 21420.001 | 6.276 | 26.645 | 14.305
2016-12-14 16:16 | 21480.001 | 6.28 | 26.645 | 14.315
2016-12-14 16:17 | 21540.001 | 6.277 | 26.645 | 14.308
2016-12-14 16:18 | 21600.001 | 6.278 | 26.646 | 14.309
2016-12-14 16:19 | 21660.001 | 6.276 | 26.647 | 14.305
2016-12-14 16:20 | 21720.001 | 6.28 | 26.644 | 14.314
2016-12-14 16:21 | 21780.001 | 6.28 | 26.645 | 14.314
2016-12-14 16:22 | 21840.001 | 6.275 | 26.648 | 14.304
2016-12-14 16:23 | 21900.001 | 6.277 | 26.654 | 14.308
2016-12-14 16:24 | 21960.001 | 6.276 | 26.656 | 14.305
2016-12-14 16:25 | 22020.001 | 6.272 | 26.658 | 14.296
2016-12-14 16:26 | 22080.001 | 6.276 | 26.658 | 14.305
2016-12-14 16:27 | 22140.001 | 6.28 | 26.657 | 14.313
2016-12-14 16:28 | 22200.001 | 6.279 | 26.653 | 14.313
2016-12-14 16:29 | 22260.001 | 6.277 | 26.652 | 14.308
2016-12-14 16:30 | 22320.001 | 6.278 | 26.655 | 14.309
2016-12-14 16:31 | 22380.001 | 6.272 | 26.652 | 14.297
2016-12-14 16:32 | 22440.001 | 6.276 | 26.653 | 14.305
2016-12-14 16:33 | 22500.001 | 6.273 | 26.651 | 14.298
2016-12-14 16:34 | 22560.001 | 6.278 | 26.653 | 14.31
2016-12-14 16:35 | 22620.001 | 6.278 | 26.653 | 14.309
2016-12-14 16:36 | 22680.001 | 6.275 | 26.655 | 14.304
2016-12-14 16:37 | 22740.001 | 6.278 | 26.656 | 14.309
2016-12-14 16:38 | 22800.001 | 6.284 | 26.654 | 14.324
2016-12-14 16:39 | 22860.001 | 6.28 | 26.656 | 14.315
2016-12-14 16:40 | 22920.001 | 6.28 | 26.654 | 14.315
2016-12-14 16:41 | 22980.001 | 6.276 | 26.655 | 14.304
2016-12-14 16:42 | 23040.001 | 6.281 | 26.655 | 14.315
2016-12-14 16:43 | 23100.001 | 6.28 | 26.656 | 14.314
2016-12-14 16:44 | 23160.001 | 6.282 | 26.655 | 14.318
2016-12-14 16:45 | 23220.001 | 6.276 | 26.656 | 14.305
2016-12-14 16:46 | 23280.001 | 6.285 | 26.655 | 14.325
2016-12-14 16:47 | 23340.001 | 6.277 | 26.658 | 14.307
2016-12-14 16:48 | 23400.001 | 6.281 | 26.655 | 14.315
2016-12-14 16:49 | 23460.001 | 6.283 | 26.653 | 14.32
2016-12-14 16:50 | 23520.001 | 6.28 | 26.655 | 14.313
2016-12-14 16:51 | 23580.001 | 6.276 | 26.654 | 14.304
2016-12-14 16:52 | 23640.001 | 6.277 | 26.654 | 14.307
2016-12-14 16:53 | 23700.001 | 6.28 | 26.656 | 14.314
2016-12-14 16:54 | 23760.001 | 6.278 | 26.656 | 14.31
2016-12-14 16:55 | 23820.001 | 6.282 | 26.659 | 14.32
2016-12-14 16:56 | 23880.001 | 6.281 | 26.657 | 14.317
2016-12-14 16:57 | 23940.001 | 6.278 | 26.66 | 14.309
2016-12-14 16:58 | 24000.001 | 6.279 | 26.663 | 14.312
2016-12-14 16:59 | 24060.001 | 6.286 | 26.663 | 14.327
2016-12-14 17:00 | 24120.001 | 6.28 | 26.665 | 14.315
2016-12-14 17:01 | 24180.001 | 6.28 | 26.664 | 14.315
2016-12-14 17:02 | 24240.001 | 6.283 | 26.664 | 14.321
2016-12-14 17:03 | 24300.001 | 6.282 | 26.663 | 14.318
2016-12-14 17:04 | 24360.001 | 6.279 | 26.661 | 14.311
2016-12-14 17:05 | 24420.001 | 6.28 | 26.661 | 14.314
2016-12-14 17:06 | 24480.001 | 6.276 | 26.663 | 14.305
2016-12-14 17:07 | 24540.001 | 6.271 | 26.663 | 14.293
2016-12-14 17:08 | 24600.001 | 6.28 | 26.664 | 14.313
2016-12-14 17:09 | 24660.001 | 6.277 | 26.667 | 14.306
2016-12-14 17:10 | 24720.001 | 6.282 | 26.669 | 14.32
2016-12-14 17:11 | 24780.001 | 6.278 | 26.669 | 14.31
2016-12-14 17:12 | 24840.001 | 6.275 | 26.671 | 14.302
2016-12-14 17:13 | 24900.001 | 6.283 | 26.673 | 14.32
2016-12-14 17:14 | 24960.001 | 6.281 | 26.674 | 14.316
2016-12-14 17:15 | 25020.001 | 6.285 | 26.677 | 14.325
2016-12-14 17:16 | 25080.001 | 6.286 | 26.678 | 14.328
2016-12-14 17:17 | 25140.001 | 6.281 | 26.678 | 14.316
2016-12-14 17:18 | 25200.001 | 6.279 | 26.676 | 14.313
2016-12-14 17:19 | 25260.001 | 6.278 | 26.672 | 14.31
2016-12-14 17:20 | 25320.001 | 6.279 | 26.669 | 14.312
2016-12-14 17:21 | 25380.001 | 6.284 | 26.67 | 14.322
2016-12-14 17:22 | 25440.001 | 6.281 | 26.667 | 14.317
2016-12-14 17:23 | 25500.001 | 6.283 | 26.667 | 14.32
2016-12-14 17:24 | 25560.001 | 6.277 | 26.669 | 14.307
2016-12-14 17:25 | 25620.001 | 6.282 | 26.673 | 14.318
2016-12-14 17:26 | 25680.001 | 6.281 | 26.672 | 14.317
2016-12-14 17:27 | 25740.001 | 6.287 | 26.672 | 14.33
2016-12-14 17:28 | 25800.001 | 6.284 | 26.671 | 14.324
2016-12-14 17:29 | 25860.001 | 6.28 | 26.672 | 14.315
2016-12-14 17:30 | 25920.001 | 6.279 | 26.673 | 14.312
2016-12-14 17:31 | 25980.001 | 6.286 | 26.676 | 14.328
2016-12-14 17:32 | 26040.001 | 6.278 | 26.676 | 14.31
2016-12-14 17:33 | 26100.001 | 6.285 | 26.677 | 14.325
2016-12-14 17:34 | 26160.001 | 6.28 | 26.681 | 14.313
2016-12-14 17:35 | 26220.001 | 6.286 | 26.679 | 14.327
2016-12-14 17:36 | 26280.001 | 6.284 | 26.682 | 14.323
2016-12-14 17:37 | 26340.001 | 6.277 | 26.68 | 14.307
2016-12-14 17:38 | 26400.001 | 6.283 | 26.679 | 14.321
2016-12-14 17:39 | 26460.001 | 6.284 | 26.683 | 14.322
2016-12-14 17:40 | 26520.001 | 6.285 | 26.68 | 14.326
2016-12-14 17:41 | 26580.001 | 6.276 | 26.679 | 14.305
2016-12-14 17:42 | 26640.001 | 6.284 | 26.684 | 14.323
2016-12-14 17:43 | 26700.001 | 6.283 | 26.683 | 14.322
2016-12-14 17:44 | 26760.001 | 6.285 | 26.683 | 14.325
2016-12-14 17:45 | 26820.001 | 6.287 | 26.684 | 14.33
2016-12-14 17:46 | 26880.001 | 6.284 | 26.68 | 14.322
2016-12-14 17:47 | 26940.001 | 6.286 | 26.683 | 14.328
2016-12-14 17:48 | 27000.001 | 6.281 | 26.685 | 14.317
2016-12-14 17:49 | 27060.001 | 6.281 | 26.684 | 14.317
2016-12-14 17:50 | 27120.001 | 6.285 | 26.687 | 14.326
2016-12-14 17:51 | 27180.001 | 6.287 | 26.684 | 14.329
2016-12-14 17:52 | 27240.001 | 6.284 | 26.681 | 14.324
2016-12-14 17:53 | 27300.001 | 6.282 | 26.683 | 14.318
2016-12-14 17:54 | 27360.001 | 6.283 | 26.681 | 14.322
2016-12-14 17:55 | 27420.001 | 6.28 | 26.683 | 14.315
2016-12-14 17:56 | 27480.001 | 6.281 | 26.681 | 14.317
2016-12-14 17:57 | 27540.001 | 6.284 | 26.683 | 14.323
2016-12-14 17:58 | 27600.001 | 6.279 | 26.682 | 14.312
2016-12-14 17:59 | 27660.001 | 6.283 | 26.681 | 14.321
2016-12-14 18:00 | 27720.001 | 6.281 | 26.678 | 14.317
2016-12-14 18:01 | 27780.001 | 6.288 | 26.677 | 14.333
2016-12-14 18:02 | 27840.001 | 6.279 | 26.682 | 14.312
2016-12-14 18:03 | 27900.001 | 6.286 | 26.681 | 14.328
2016-12-14 18:04 | 27960.001 | 6.282 | 26.683 | 14.319
2016-12-14 18:05 | 28020.001 | 6.283 | 26.683 | 14.321
2016-12-14 18:06 | 28080.001 | 6.283 | 26.686 | 14.32
2016-12-14 18:07 | 28140.001 | 6.281 | 26.684 | 14.316
2016-12-14 18:08 | 28200.001 | 6.285 | 26.685 | 14.326
2016-12-14 18:09 | 28260.001 | 6.279 | 26.685 | 14.311
2016-12-14 18:10 | 28320.001 | 6.28 | 26.685 | 14.315
2016-12-14 18:11 | 28380.001 | 6.282 | 26.684 | 14.319
2016-12-14 18:12 | 28440.001 | 6.28 | 26.685 | 14.314
2016-12-14 18:13 | 28500.001 | 6.28 | 26.684 | 14.314
2016-12-14 18:14 | 28560.001 | 6.284 | 26.685 | 14.323
2016-12-14 18:15 | 28620.001 | 6.285 | 26.685 | 14.325
2016-12-14 18:16 | 28680.001 | 6.279 | 26.684 | 14.312
2016-12-14 18:17 | 28740.001 | 6.283 | 26.687 | 14.321
2016-12-14 18:18 | 28800.001 | 6.284 | 26.687 | 14.324
2016-12-14 18:19 | 28860.001 | 6.284 | 26.685 | 14.323
2016-12-14 18:20 | 28920.001 | 6.281 | 26.688 | 14.317
2016-12-14 18:21 | 28980.001 | 6.278 | 26.687 | 14.31
2016-12-14 18:22 | 29040.001 | 6.281 | 26.688 | 14.316
2016-12-14 18:23 | 29100.001 | 6.281 | 26.687 | 14.316
2016-12-14 18:24 | 29160.001 | 6.28 | 26.686 | 14.313
2016-12-14 18:25 | 29220.001 | 6.28 | 26.686 | 14.315
2016-12-14 18:26 | 29280.001 | 6.279 | 26.688 | 14.312
2016-12-14 18:27 | 29340.001 | 6.279 | 26.687 | 14.311
2016-12-14 18:28 | 29400.001 | 6.278 | 26.688 | 14.309
2016-12-14 18:29 | 29460.001 | 6.277 | 26.688 | 14.307
2016-12-14 18:30 | 29520.001 | 6.276 | 26.686 | 14.304
2016-12-14 18:31 | 29580.001 | 6.28 | 26.685 | 14.315
2016-12-14 18:32 | 29640.001 | 6.28 | 26.683 | 14.315
2016-12-14 18:33 | 29700.001 | 6.278 | 26.688 | 14.31
2016-12-14 18:34 | 29760.001 | 6.28 | 26.685 | 14.315
2016-12-14 18:35 | 29820.001 | 6.282 | 26.681 | 14.318
2016-12-14 18:36 | 29880.001 | 6.281 | 26.682 | 14.317
2016-12-14 18:37 | 29940.001 | 6.277 | 26.678 | 14.308
2016-12-14 18:38 | 30000.001 | 6.277 | 26.679 | 14.308
2016-12-14 18:39 | 30060.001 | 6.275 | 26.678 | 14.303
2016-12-14 18:40 | 30120.001 | 6.277 | 26.678 | 14.307
2016-12-14 18:41 | 30180.001 | 6.275 | 26.682 | 14.303
2016-12-14 18:42 | 30240.001 | 6.278 | 26.684 | 14.309
2016-12-14 18:43 | 30300.001 | 6.278 | 26.68 | 14.309
2016-12-14 18:44 | 30360.001 | 6.283 | 26.683 | 14.32
2016-12-14 18:45 | 30420.001 | 6.278 | 26.687 | 14.309
2016-12-14 18:46 | 30480.001 | 6.274 | 26.686 | 14.301
2016-12-14 18:47 | 30540.001 | 6.276 | 26.688 | 14.305
2016-12-14 18:48 | 30600.001 | 6.272 | 26.688 | 14.296
2016-12-14 18:49 | 30660.001 | 6.277 | 26.683 | 14.307
2016-12-14 18:50 | 30720.001 | 6.277 | 26.686 | 14.307
2016-12-14 18:51 | 30780.001 | 6.275 | 26.689 | 14.302
2016-12-14 18:52 | 30840.001 | 6.275 | 26.685 | 14.302
2016-12-14 18:53 | 30900.001 | 6.274 | 26.686 | 14.3
2016-12-14 18:54 | 30960.001 | 6.274 | 26.686 | 14.301
2016-12-14 18:55 | 31020.001 | 6.277 | 26.689 | 14.306
2016-12-14 18:56 | 31080.001 | 6.276 | 26.688 | 14.304
2016-12-14 18:57 | 31140.001 | 6.275 | 26.689 | 14.303
2016-12-14 18:58 | 31200.001 | 6.272 | 26.691 | 14.296
2016-12-14 18:59 | 31260.001 | 6.271 | 26.692 | 14.295
2016-12-14 19:00 | 31320.001 | 6.271 | 26.691 | 14.294
2016-12-14 19:01 | 31380.001 | 6.272 | 26.691 | 14.295
2016-12-14 19:02 | 31440.001 | 6.269 | 26.693 | 14.288
2016-12-14 19:03 | 31500.001 | 6.271 | 26.693 | 14.292
2016-12-14 19:04 | 31560.001 | 6.27 | 26.692 | 14.291
2016-12-14 19:05 | 31620.001 | 6.271 | 26.696 | 14.293
2016-12-14 19:06 | 31680.001 | 6.271 | 26.693 | 14.292
2016-12-14 19:07 | 31740.001 | 6.274 | 26.696 | 14.301
2016-12-14 19:08 | 31800.001 | 6.275 | 26.696 | 14.302
2016-12-14 19:09 | 31860.001 | 6.27 | 26.698 | 14.29
2016-12-14 19:10 | 31920.001 | 6.271 | 26.696 | 14.294
2016-12-14 19:11 | 31980.001 | 6.271 | 26.695 | 14.293
2016-12-14 19:12 | 32040.001 | 6.271 | 26.698 | 14.294
2016-12-14 19:13 | 32100.001 | 6.273 | 26.698 | 14.298
2016-12-14 19:14 | 32160.001 | 6.273 | 26.697 | 14.298
2016-12-14 19:15 | 32220.001 | 6.273 | 26.698 | 14.298
2016-12-14 19:16 | 32280.001 | 6.271 | 26.699 | 14.294
2016-12-14 19:17 | 32340.001 | 6.267 | 26.698 | 14.284
2016-12-14 19:18 | 32400.001 | 6.272 | 26.698 | 14.297
2016-12-14 19:19 | 32460.001 | 6.271 | 26.695 | 14.292
2016-12-14 19:20 | 32520.001 | 6.269 | 26.697 | 14.289
2016-12-14 19:21 | 32580.001 | 6.269 | 26.697 | 14.289
2016-12-14 19:22 | 32640.001 | 6.267 | 26.698 | 14.284
2016-12-14 19:23 | 32700.001 | 6.265 | 26.7 | 14.281
2016-12-14 19:24 | 32760.001 | 6.268 | 26.698 | 14.286
2016-12-14 19:25 | 32820.001 | 6.268 | 26.698 | 14.286
2016-12-14 19:26 | 32880.001 | 6.271 | 26.694 | 14.294
2016-12-14 19:27 | 32940.001 | 6.264 | 26.697 | 14.278
2016-12-14 19:28 | 33000.001 | 6.27 | 26.697 | 14.292
2016-12-14 19:29 | 33060.001 | 6.264 | 26.696 | 14.277
2016-12-14 19:30 | 33120.001 | 6.269 | 26.696 | 14.29
2016-12-14 19:31 | 33180.001 | 6.266 | 26.694 | 14.281
2016-12-14 19:32 | 33240.001 | 6.263 | 26.698 | 14.276
2016-12-14 19:33 | 33300.001 | 6.265 | 26.696 | 14.28
2016-12-14 19:34 | 33360.001 | 6.262 | 26.696 | 14.274
2016-12-14 19:35 | 33420.001 | 6.266 | 26.696 | 14.283
2016-12-14 19:36 | 33480.001 | 6.267 | 26.696 | 14.284
2016-12-14 19:37 | 33540.001 | 6.267 | 26.693 | 14.285
2016-12-14 19:38 | 33600.001 | 6.265 | 26.694 | 14.281
2016-12-14 19:39 | 33660.001 | 6.266 | 26.693 | 14.281
2016-12-14 19:40 | 33720.001 | 6.263 | 26.692 | 14.274
2016-12-14 19:41 | 33780.001 | 6.263 | 26.694 | 14.276
2016-12-14 19:42 | 33840.001 | 6.263 | 26.692 | 14.275
2016-12-14 19:43 | 33900.001 | 6.264 | 26.692 | 14.277
2016-12-14 19:44 | 33960.001 | 6.255 | 26.694 | 14.257
2016-12-14 19:45 | 34020.001 | 6.258 | 26.689 | 14.265
2016-12-14 19:46 | 34080.001 | 6.262 | 26.692 | 14.273
2016-12-14 19:47 | 34140.001 | 6.26 | 26.694 | 14.268
2016-12-14 19:48 | 34200.001 | 6.261 | 26.697 | 14.271
2016-12-14 19:49 | 34260.001 | 6.262 | 26.694 | 14.273
2016-12-14 19:50 | 34320.001 | 6.259 | 26.695 | 14.266
2016-12-14 19:51 | 34380.001 | 6.263 | 26.694 | 14.275
2016-12-14 19:52 | 34440.001 | 6.26 | 26.695 | 14.268
2016-12-14 19:53 | 34500.001 | 6.26 | 26.697 | 14.268
2016-12-14 19:54 | 34560.001 | 6.26 | 26.697 | 14.27
2016-12-14 19:55 | 34620.001 | 6.256 | 26.695 | 14.259
2016-12-14 19:56 | 34680.001 | 6.26 | 26.702 | 14.268
2016-12-14 19:57 | 34740.001 | 6.257 | 26.699 | 14.262
2016-12-14 19:58 | 34800.001 | 6.257 | 26.697 | 14.261
2016-12-14 19:59 | 34860.001 | 6.254 | 26.695 | 14.254
2016-12-14 20:00 | 34920.001 | 6.26 | 26.695 | 14.268
2016-12-14 20:01 | 34980.001 | 6.252 | 26.695 | 14.25
2016-12-14 20:02 | 35040.001 | 6.259 | 26.696 | 14.265
2016-12-14 20:03 | 35100.001 | 6.255 | 26.698 | 14.257
2016-12-14 20:04 | 35160.001 | 6.258 | 26.697 | 14.264
2016-12-14 20:05 | 35220.001 | 6.257 | 26.701 | 14.261
2016-12-14 20:06 | 35280.001 | 6.257 | 26.696 | 14.261
2016-12-14 20:07 | 35340.001 | 6.258 | 26.697 | 14.265
2016-12-14 20:08 | 35400.001 | 6.255 | 26.699 | 14.256
2016-12-14 20:09 | 35460.001 | 6.254 | 26.698 | 14.255
2016-12-14 20:10 | 35520.001 | 6.249 | 26.698 | 14.243
2016-12-14 20:11 | 35580.001 | 6.252 | 26.697 | 14.25
2016-12-14 20:12 | 35640.001 | 6.253 | 26.7 | 14.253
2016-12-14 20:13 | 35700.001 | 6.249 | 26.698 | 14.244
2016-12-14 20:14 | 35760.001 | 6.256 | 26.699 | 14.259
2016-12-14 20:15 | 35820.001 | 6.25 | 26.698 | 14.245
2016-12-14 20:16 | 35880.001 | 6.253 | 26.7 | 14.252
2016-12-14 20:17 | 35940.001 | 6.253 | 26.7 | 14.253
2016-12-14 20:18 | 36000.001 | 6.251 | 26.702 | 14.247
2016-12-14 20:19 | 36060.001 | 6.25 | 26.7 | 14.246
2016-12-14 20:20 | 36120.001 | 6.25 | 26.704 | 14.245
2016-12-14 20:21 | 36180.001 | 6.251 | 26.704 | 14.249
2016-12-14 20:22 | 36240.001 | 6.243 | 26.703 | 14.23
2016-12-14 20:23 | 36300.001 | 6.246 | 26.702 | 14.237
2016-12-14 20:24 | 36360.001 | 6.245 | 26.704 | 14.234
2016-12-14 20:25 | 36420.001 | 6.244 | 26.699 | 14.233
2016-12-14 20:26 | 36480.001 | 6.245 | 26.701 | 14.233
2016-12-14 20:27 | 36540.001 | 6.248 | 26.702 | 14.242
2016-12-14 20:28 | 36600.001 | 6.243 | 26.701 | 14.231
2016-12-14 20:29 | 36660.001 | 6.246 | 26.708 | 14.237
2016-12-14 20:30 | 36720.001 | 6.246 | 26.707 | 14.237
2016-12-14 20:31 | 36780.001 | 6.25 | 26.702 | 14.247
2016-12-14 20:32 | 36840.001 | 6.245 | 26.703 | 14.233
2016-12-14 20:33 | 36900.001 | 6.245 | 26.702 | 14.235
2016-12-14 20:34 | 36960.001 | 6.241 | 26.702 | 14.225
2016-12-14 20:35 | 37020.001 | 6.245 | 26.702 | 14.234
2016-12-14 20:36 | 37080.001 | 6.242 | 26.701 | 14.228
2016-12-14 20:37 | 37140.001 | 6.242 | 26.703 | 14.228
2016-12-14 20:38 | 37200.001 | 6.244 | 26.701 | 14.232
2016-12-14 20:39 | 37260.001 | 6.242 | 26.704 | 14.227
2016-12-14 20:40 | 37320.001 | 6.241 | 26.703 | 14.225
2016-12-14 20:41 | 37380.001 | 6.241 | 26.702 | 14.226
2016-12-14 20:42 | 37440.001 | 6.244 | 26.702 | 14.232
2016-12-14 20:43 | 37500.001 | 6.235 | 26.7 | 14.212
2016-12-14 20:44 | 37560.001 | 6.24 | 26.702 | 14.224
2016-12-14 20:45 | 37620.001 | 6.239 | 26.705 | 14.222
2016-12-14 20:46 | 37680.001 | 6.237 | 26.702 | 14.217
2016-12-14 20:47 | 37740.001 | 6.238 | 26.701 | 14.217
2016-12-14 20:48 | 37800.001 | 6.238 | 26.703 | 14.218
2016-12-14 20:49 | 37860.001 | 6.238 | 26.702 | 14.219
2016-12-14 20:50 | 37920.001 | 6.238 | 26.706 | 14.218
2016-12-14 20:51 | 37980.001 | 6.232 | 26.703 | 14.206
2016-12-14 20:52 | 38040.001 | 6.236 | 26.705 | 14.214
2016-12-14 20:53 | 38100.001 | 6.234 | 26.702 | 14.209
2016-12-14 20:54 | 38160.001 | 6.239 | 26.702 | 14.221
2016-12-14 20:55 | 38220.001 | 6.235 | 26.703 | 14.212
2016-12-14 20:56 | 38280.001 | 6.238 | 26.701 | 14.219
2016-12-14 20:57 | 38340.001 | 6.236 | 26.702 | 14.213
2016-12-14 20:58 | 38400.001 | 6.234 | 26.702 | 14.21
2016-12-14 20:59 | 38460.001 | 6.239 | 26.702 | 14.22
2016-12-14 21:00 | 38520.001 | 6.235 | 26.703 | 14.212
2016-12-14 21:01 | 38580.001 | 6.236 | 26.701 | 14.214
2016-12-14 21:02 | 38640.001 | 6.233 | 26.702 | 14.207
2016-12-14 21:03 | 38700.001 | 6.232 | 26.706 | 14.206
2016-12-14 21:04 | 38760.001 | 6.234 | 26.706 | 14.209
2016-12-14 21:05 | 38820.001 | 6.233 | 26.705 | 14.207
2016-12-14 21:06 | 38880.001 | 6.233 | 26.705 | 14.207
2016-12-14 21:07 | 38940.001 | 6.236 | 26.709 | 14.214
2016-12-14 21:08 | 39000.001 | 6.227 | 26.706 | 14.194
2016-12-14 21:09 | 39060.001 | 6.233 | 26.706 | 14.207
2016-12-14 21:10 | 39120.001 | 6.227 | 26.705 | 14.193
2016-12-14 21:11 | 39180.001 | 6.233 | 26.704 | 14.207
2016-12-14 21:12 | 39240.001 | 6.232 | 26.707 | 14.204
2016-12-14 21:13 | 39300.001 | 6.23 | 26.705 | 14.201
2016-12-14 21:14 | 39360.001 | 6.227 | 26.706 | 14.192
2016-12-14 21:15 | 39420.001 | 6.234 | 26.704 | 14.208
2016-12-14 21:16 | 39480.001 | 6.224 | 26.704 | 14.187
2016-12-14 21:17 | 39540.001 | 6.228 | 26.704 | 14.196
2016-12-14 21:18 | 39600.001 | 6.229 | 26.706 | 14.197
2016-12-14 21:19 | 39660.001 | 6.224 | 26.705 | 14.187
2016-12-14 21:20 | 39720.001 | 6.229 | 26.702 | 14.197
2016-12-14 21:21 | 39780.001 | 6.225 | 26.705 | 14.188
2016-12-14 21:22 | 39840.001 | 6.221 | 26.704 | 14.181
2016-12-14 21:23 | 39900.001 | 6.223 | 26.704 | 14.184
2016-12-14 21:24 | 39960.001 | 6.222 | 26.705 | 14.182
2016-12-14 21:25 | 40020.001 | 6.228 | 26.705 | 14.195
2016-12-14 21:26 | 40080.001 | 6.223 | 26.702 | 14.184
2016-12-14 21:27 | 40140.001 | 6.221 | 26.704 | 14.18
2016-12-14 21:28 | 40200.001 | 6.223 | 26.704 | 14.184
2016-12-14 21:29 | 40260.001 | 6.219 | 26.704 | 14.175
2016-12-14 21:30 | 40320.001 | 6.224 | 26.703 | 14.187
2016-12-14 21:31 | 40380.001 | 6.222 | 26.704 | 14.181
2016-12-14 21:32 | 40440.001 | 6.221 | 26.702 | 14.18
2016-12-14 21:33 | 40500.001 | 6.225 | 26.705 | 14.189
2016-12-14 21:34 | 40560.001 | 6.229 | 26.709 | 14.198
2016-12-14 21:35 | 40620.001 | 6.225 | 26.71 | 14.188
2016-12-14 21:36 | 40680.001 | 6.227 | 26.708 | 14.194
2016-12-14 21:37 | 40740.001 | 6.221 | 26.706 | 14.18
2016-12-14 21:38 | 40800.001 | 6.225 | 26.706 | 14.189
2016-12-14 21:39 | 40860.001 | 6.223 | 26.703 | 14.184
2016-12-14 21:40 | 40920.001 | 6.227 | 26.704 | 14.193
2016-12-14 21:41 | 40980.001 | 6.223 | 26.702 | 14.185
2016-12-14 21:42 | 41040.001 | 6.223 | 26.702 | 14.184
2016-12-14 21:43 | 41100.001 | 6.224 | 26.702 | 14.187
2016-12-14 21:44 | 41160.001 | 6.224 | 26.702 | 14.186
2016-12-14 21:45 | 41220.001 | 6.222 | 26.708 | 14.182
2016-12-14 21:46 | 41280.001 | 6.224 | 26.704 | 14.187
2016-12-14 21:47 | 41340.001 | 6.223 | 26.705 | 14.183
2016-12-14 21:48 | 41400.001 | 6.223 | 26.707 | 14.184
2016-12-14 21:49 | 41460.001 | 6.224 | 26.708 | 14.187
2016-12-14 21:50 | 41520.001 | 6.224 | 26.708 | 14.186
2016-12-14 21:51 | 41580.001 | 6.223 | 26.708 | 14.183
2016-12-14 21:52 | 41640.001 | 6.22 | 26.713 | 14.177
2016-12-14 21:53 | 41700.001 | 6.221 | 26.712 | 14.18
2016-12-14 21:54 | 41760.001 | 6.222 | 26.709 | 14.182
2016-12-14 21:55 | 41820.001 | 6.222 | 26.707 | 14.183
2016-12-14 21:56 | 41880.001 | 6.219 | 26.709 | 14.175
2016-12-14 21:57 | 41940.001 | 6.221 | 26.708 | 14.18
2016-12-14 21:58 | 42000.001 | 6.22 | 26.71 | 14.177
2016-12-14 21:59 | 42060.001 | 6.218 | 26.71 | 14.173
2016-12-14 22:00 | 42120.001 | 6.214 | 26.709 | 14.164
2016-12-14 22:01 | 42180.001 | 6.221 | 26.71 | 14.179
2016-12-14 22:02 | 42240.001 | 6.219 | 26.71 | 14.175
2016-12-14 22:03 | 42300.001 | 6.216 | 26.71 | 14.168
2016-12-14 22:04 | 42360.001 | 6.216 | 26.707 | 14.168
2016-12-14 22:05 | 42420.001 | 6.218 | 26.708 | 14.173
2016-12-14 22:06 | 42480.001 | 6.217 | 26.707 | 14.17
2016-12-14 22:07 | 42540.001 | 6.223 | 26.709 | 14.184
2016-12-14 22:08 | 42600.001 | 6.22 | 26.708 | 14.178
2016-12-14 22:09 | 42660.001 | 6.218 | 26.712 | 14.172
2016-12-14 22:10 | 42720.001 | 6.219 | 26.708 | 14.174
2016-12-14 22:11 | 42780.001 | 6.217 | 26.71 | 14.17
2016-12-14 22:12 | 42840.001 | 6.212 | 26.708 | 14.159
2016-12-14 22:13 | 42900.001 | 6.211 | 26.709 | 14.158
2016-12-14 22:14 | 42960.001 | 6.218 | 26.709 | 14.172
2016-12-14 22:15 | 43020.001 | 6.217 | 26.713 | 14.17
2016-12-14 22:16 | 43080.001 | 6.216 | 26.71 | 14.169
2016-12-14 22:17 | 43140.001 | 6.214 | 26.709 | 14.163
2016-12-14 22:18 | 43200.001 | 6.214 | 26.71 | 14.164
2016-12-14 22:19 | 43260.001 | 6.213 | 26.708 | 14.162
2016-12-14 22:20 | 43320.001 | 6.214 | 26.709 | 14.163
2016-12-14 22:21 | 43380.001 | 6.211 | 26.709 | 14.158
2016-12-14 22:22 | 43440.001 | 6.213 | 26.712 | 14.161
2016-12-14 22:23 | 43500.001 | 6.215 | 26.709 | 14.167
2016-12-14 22:24 | 43560.001 | 6.215 | 26.71 | 14.166
2016-12-14 22:25 | 43620.001 | 6.209 | 26.711 | 14.152
2016-12-14 22:26 | 43680.001 | 6.214 | 26.711 | 14.164
2016-12-14 22:27 | 43740.001 | 6.214 | 26.709 | 14.164
2016-12-14 22:28 | 43800.001 | 6.211 | 26.711 | 14.157
2016-12-14 22:29 | 43860.001 | 6.217 | 26.711 | 14.17
2016-12-14 22:30 | 43920.001 | 6.21 | 26.713 | 14.156
2016-12-14 22:31 | 43980.001 | 6.213 | 26.712 | 14.162
2016-12-14 22:32 | 44040.001 | 6.207 | 26.712 | 14.147
2016-12-14 22:33 | 44100.001 | 6.21 | 26.709 | 14.153
2016-12-14 22:34 | 44160.001 | 6.21 | 26.709 | 14.156
2016-12-14 22:35 | 44220.001 | 6.212 | 26.709 | 14.159
2016-12-14 22:36 | 44280.001 | 6.208 | 26.709 | 14.151
2016-12-14 22:37 | 44340.001 | 6.21 | 26.707 | 14.155
2016-12-14 22:38 | 44400.001 | 6.209 | 26.706 | 14.151
2016-12-14 22:39 | 44460.001 | 6.205 | 26.706 | 14.142
2016-12-14 22:40 | 44520.001 | 6.208 | 26.705 | 14.149
2016-12-14 22:41 | 44580.001 | 6.206 | 26.709 | 14.146
2016-12-14 22:42 | 44640.001 | 6.208 | 26.706 | 14.149
2016-12-14 22:43 | 44700.001 | 6.205 | 26.706 | 14.144
2016-12-14 22:44 | 44760.001 | 6.208 | 26.706 | 14.15
2016-12-14 22:45 | 44820.001 | 6.208 | 26.71 | 14.151
2016-12-14 22:46 | 44880.001 | 6.21 | 26.707 | 14.155
2016-12-14 22:47 | 44940.001 | 6.202 | 26.709 | 14.135
2016-12-14 22:48 | 45000.001 | 6.208 | 26.709 | 14.151
2016-12-14 22:49 | 45060.001 | 6.207 | 26.708 | 14.148
2016-12-14 22:50 | 45120.001 | 6.206 | 26.707 | 14.145
2016-12-14 22:51 | 45180.001 | 6.205 | 26.709 | 14.143
2016-12-14 22:52 | 45240.001 | 6.202 | 26.706 | 14.136
2016-12-14 22:53 | 45300.001 | 6.206 | 26.705 | 14.146
2016-12-14 22:54 | 45360.001 | 6.207 | 26.706 | 14.148
2016-12-14 22:55 | 45420.001 | 6.202 | 26.707 | 14.137
2016-12-14 22:56 | 45480.001 | 6.206 | 26.708 | 14.145
2016-12-14 22:57 | 45540.001 | 6.204 | 26.706 | 14.141
2016-12-14 22:58 | 45600.001 | 6.201 | 26.706 | 14.133
2016-12-14 22:59 | 45660.001 | 6.199 | 26.707 | 14.128
2016-12-14 23:00 | 45720.001 | 6.2 | 26.708 | 14.131
2016-12-14 23:01 | 45780.001 | 6.206 | 26.707 | 14.145
2016-12-14 23:02 | 45840.001 | 6.204 | 26.709 | 14.141
2016-12-14 23:03 | 45900.001 | 6.204 | 26.708 | 14.142
2016-12-14 23:04 | 45960.001 | 6.2 | 26.713 | 14.131
2016-12-14 23:05 | 46020.001 | 6.203 | 26.709 | 14.14
2016-12-14 23:06 | 46080.001 | 6.205 | 26.71 | 14.144
2016-12-14 23:07 | 46140.001 | 6.203 | 26.71 | 14.14
2016-12-14 23:08 | 46200.001 | 6.202 | 26.707 | 14.136
2016-12-14 23:09 | 46260.001 | 6.2 | 26.711 | 14.131
2016-12-14 23:10 | 46320.001 | 6.199 | 26.71 | 14.13
2016-12-14 23:11 | 46380.001 | 6.197 | 26.712 | 14.124
2016-12-14 23:12 | 46440.001 | 6.195 | 26.711 | 14.12
2016-12-14 23:13 | 46500.001 | 6.197 | 26.71 | 14.125
2016-12-14 23:14 | 46560.001 | 6.199 | 26.707 | 14.13
2016-12-14 23:15 | 46620.001 | 6.202 | 26.713 | 14.135
2016-12-14 23:16 | 46680.001 | 6.191 | 26.713 | 14.111
2016-12-14 23:17 | 46740.001 | 6.197 | 26.711 | 14.126
2016-12-14 23:18 | 46800.001 | 6.197 | 26.712 | 14.124
2016-12-14 23:19 | 46860.001 | 6.197 | 26.712 | 14.125
2016-12-14 23:20 | 46920.001 | 6.2 | 26.709 | 14.131
2016-12-14 23:21 | 46980.001 | 6.198 | 26.709 | 14.127
2016-12-14 23:22 | 47040.001 | 6.198 | 26.711 | 14.127
2016-12-14 23:23 | 47100.001 | 6.194 | 26.71 | 14.118
2016-12-14 23:24 | 47160.001 | 6.192 | 26.71 | 14.113
2016-12-14 23:25 | 47220.001 | 6.197 | 26.711 | 14.124
2016-12-14 23:26 | 47280.001 | 6.199 | 26.707 | 14.128
2016-12-14 23:27 | 47340.001 | 6.196 | 26.709 | 14.122
2016-12-14 23:28 | 47400.001 | 6.193 | 26.709 | 14.115
2016-12-14 23:29 | 47460.001 | 6.197 | 26.708 | 14.124
2016-12-14 23:30 | 47520.001 | 6.197 | 26.709 | 14.125
2016-12-14 23:31 | 47580.001 | 6.194 | 26.709 | 14.117
2016-12-14 23:32 | 47640.001 | 6.193 | 26.711 | 14.117
2016-12-14 23:33 | 47700.001 | 6.194 | 26.71 | 14.118
2016-12-14 23:34 | 47760.001 | 6.192 | 26.712 | 14.114
2016-12-14 23:35 | 47820.001 | 6.192 | 26.709 | 14.114
2016-12-14 23:36 | 47880.001 | 6.194 | 26.711 | 14.117
2016-12-14 23:37 | 47940.001 | 6.195 | 26.711 | 14.12
2016-12-14 23:38 | 48000.001 | 6.188 | 26.711 | 14.103
2016-12-14 23:39 | 48060.001 | 6.194 | 26.71 | 14.119
2016-12-14 23:40 | 48120.001 | 6.193 | 26.711 | 14.116
2016-12-14 23:41 | 48180.001 | 6.193 | 26.708 | 14.115
2016-12-14 23:42 | 48240.001 | 6.188 | 26.71 | 14.104
2016-12-14 23:43 | 48300.001 | 6.192 | 26.71 | 14.114
2016-12-14 23:44 | 48360.001 | 6.19 | 26.712 | 14.109
2016-12-14 23:45 | 48420.001 | 6.189 | 26.713 | 14.107
2016-12-14 23:46 | 48480.001 | 6.192 | 26.711 | 14.112
2016-12-14 23:47 | 48540.001 | 6.193 | 26.713 | 14.115
2016-12-14 23:48 | 48600.001 | 6.19 | 26.713 | 14.11
2016-12-14 23:49 | 48660.001 | 6.192 | 26.714 | 14.112
2016-12-14 23:50 | 48720.001 | 6.189 | 26.709 | 14.107
2016-12-14 23:51 | 48780.001 | 6.189 | 26.715 | 14.107
2016-12-14 23:52 | 48840.001 | 6.188 | 26.709 | 14.104
2016-12-14 23:53 | 48900.001 | 6.192 | 26.709 | 14.114
2016-12-14 23:54 | 48960.001 | 6.189 | 26.71 | 14.106
2016-12-14 23:55 | 49020.001 | 6.193 | 26.711 | 14.115
2016-12-14 23:56 | 49080.001 | 6.189 | 26.707 | 14.107
2016-12-14 23:57 | 49140.001 | 6.187 | 26.711 | 14.103
2016-12-14 23:58 | 49200.001 | 6.188 | 26.708 | 14.105
2016-12-14 23:59 | 49260.001 | 6.188 | 26.71 | 14.105
2016-12-15 | 49320.001 | 6.191 | 26.708 | 14.111
2016-12-15 00:01 | 49380.001 | 6.187 | 26.707 | 14.103
2016-12-15 00:02 | 49440.001 | 6.187 | 26.709 | 14.103
2016-12-15 00:03 | 49500.001 | 6.19 | 26.71 | 14.11
2016-12-15 00:04 | 49560.001 | 6.186 | 26.711 | 14.1
2016-12-15 00:05 | 49620.001 | 6.186 | 26.712 | 14.099
2016-12-15 00:06 | 49680.001 | 6.185 | 26.711 | 14.097
2016-12-15 00:07 | 49740.001 | 6.19 | 26.712 | 14.109
2016-12-15 00:08 | 49800.001 | 6.181 | 26.709 | 14.089
2016-12-15 00:09 | 49860.001 | 6.183 | 26.714 | 14.092
2016-12-15 00:10 | 49920.001 | 6.192 | 26.713 | 14.112
2016-12-15 00:11 | 49980.001 | 6.186 | 26.712 | 14.099
2016-12-15 00:12 | 50040.001 | 6.187 | 26.711 | 14.103
2016-12-15 00:13 | 50100.001 | 6.184 | 26.716 | 14.095
2016-12-15 00:14 | 50160.001 | 6.187 | 26.713 | 14.101
2016-12-15 00:15 | 50220.001 | 6.187 | 26.714 | 14.101
2016-12-15 00:16 | 50280.001 | 6.189 | 26.711 | 14.106
2016-12-15 00:17 | 50340.001 | 6.188 | 26.71 | 14.103
2016-12-15 00:18 | 50400.001 | 6.184 | 26.714 | 14.096
2016-12-15 00:19 | 50460.001 | 6.184 | 26.711 | 14.095
2016-12-15 00:20 | 50520.001 | 6.188 | 26.714 | 14.105
2016-12-15 00:21 | 50580.001 | 6.186 | 26.715 | 14.1
2016-12-15 00:22 | 50640.001 | 6.191 | 26.713 | 14.112
2016-12-15 00:23 | 50700.001 | 6.187 | 26.715 | 14.102
2016-12-15 00:24 | 50760.001 | 6.188 | 26.715 | 14.104
2016-12-15 00:25 | 50820.001 | 6.187 | 26.713 | 14.102
2016-12-15 00:26 | 50880.001 | 6.194 | 26.717 | 14.118
2016-12-15 00:27 | 50940.001 | 6.194 | 26.715 | 14.118
2016-12-15 00:28 | 51000.001 | 6.192 | 26.715 | 14.113
2016-12-15 00:29 | 51060.001 | 6.192 | 26.714 | 14.113
2016-12-15 00:30 | 51120.001 | 6.188 | 26.714 | 14.103
2016-12-15 00:31 | 51180.001 | 6.194 | 26.717 | 14.117
2016-12-15 00:32 | 51240.001 | 6.193 | 26.716 | 14.116
2016-12-15 00:33 | 51300.001 | 6.192 | 26.713 | 14.113
2016-12-15 00:34 | 51360.001 | 6.192 | 26.713 | 14.114
2016-12-15 00:35 | 51420.001 | 6.189 | 26.715 | 14.106
2016-12-15 00:36 | 51480.001 | 6.191 | 26.712 | 14.111
2016-12-15 00:37 | 51540.001 | 6.19 | 26.711 | 14.11
2016-12-15 00:38 | 51600.001 | 6.194 | 26.71 | 14.119
2016-12-15 00:39 | 51660.001 | 6.191 | 26.708 | 14.11
2016-12-15 00:40 | 51720.001 | 6.192 | 26.713 | 14.114
2016-12-15 00:41 | 51780.001 | 6.185 | 26.712 | 14.097
2016-12-15 00:42 | 51840.001 | 6.19 | 26.711 | 14.109
2016-12-15 00:43 | 51900.001 | 6.196 | 26.708 | 14.123
2016-12-15 00:44 | 51960.001 | 6.188 | 26.713 | 14.105
2016-12-15 00:45 | 52020.001 | 6.192 | 26.711 | 14.112
2016-12-15 00:46 | 52080.001 | 6.188 | 26.711 | 14.104
2016-12-15 00:47 | 52140.001 | 6.185 | 26.712 | 14.098
2016-12-15 00:48 | 52200.001 | 6.188 | 26.712 | 14.104
2016-12-15 00:49 | 52260.001 | 6.184 | 26.712 | 14.096
2016-12-15 00:50 | 52320.001 | 6.188 | 26.711 | 14.104
2016-12-15 00:51 | 52380.001 | 6.189 | 26.713 | 14.108
2016-12-15 00:52 | 52440.001 | 6.188 | 26.712 | 14.104
2016-12-15 00:53 | 52500.001 | 6.188 | 26.71 | 14.104
2016-12-15 00:54 | 52560.001 | 6.189 | 26.711 | 14.106
2016-12-15 00:55 | 52620.001 | 6.189 | 26.711 | 14.107
2016-12-15 00:56 | 52680.001 | 6.19 | 26.713 | 14.109
2016-12-15 00:57 | 52740.001 | 6.187 | 26.714 | 14.103
2016-12-15 00:58 | 52800.001 | 6.191 | 26.71 | 14.112
2016-12-15 00:59 | 52860.001 | 6.192 | 26.711 | 14.113
2016-12-15 01:00 | 52920.001 | 6.189 | 26.711 | 14.108
2016-12-15 01:01 | 52980.001 | 6.185 | 26.713 | 14.098
2016-12-15 01:02 | 53040.001 | 6.19 | 26.713 | 14.109
2016-12-15 01:03 | 53100.001 | 6.192 | 26.71 | 14.114
2016-12-15 01:04 | 53160.001 | 6.187 | 26.712 | 14.102
2016-12-15 01:05 | 53220.001 | 6.185 | 26.714 | 14.098
2016-12-15 01:06 | 53280.001 | 6.189 | 26.712 | 14.107
2016-12-15 01:07 | 53340.001 | 6.193 | 26.711 | 14.115
2016-12-15 01:08 | 53400.001 | 6.188 | 26.707 | 14.105
2016-12-15 01:09 | 53460.001 | 6.19 | 26.708 | 14.109
2016-12-15 01:10 | 53520.001 | 6.19 | 26.707 | 14.109
2016-12-15 01:11 | 53580.001 | 6.189 | 26.708 | 14.106
2016-12-15 01:12 | 53640.001 | 6.188 | 26.71 | 14.104
2016-12-15 01:13 | 53700.001 | 6.191 | 26.71 | 14.112
2016-12-15 01:14 | 53760.001 | 6.191 | 26.709 | 14.112
2016-12-15 01:15 | 53820.001 | 6.192 | 26.709 | 14.112
2016-12-15 01:16 | 53880.001 | 6.189 | 26.709 | 14.107
2016-12-15 01:17 | 53940.001 | 6.192 | 26.709 | 14.113
2016-12-15 01:18 | 54000.001 | 6.19 | 26.705 | 14.109
2016-12-15 01:19 | 54060.001 | 6.186 | 26.706 | 14.099
2016-12-15 01:20 | 54120.001 | 6.185 | 26.706 | 14.098
2016-12-15 01:21 | 54180.001 | 6.19 | 26.711 | 14.109
2016-12-15 01:22 | 54240.001 | 6.192 | 26.706 | 14.114
2016-12-15 01:23 | 54300.001 | 6.19 | 26.707 | 14.109
2016-12-15 01:24 | 54360.001 | 6.193 | 26.709 | 14.115
2016-12-15 01:25 | 54420.001 | 6.191 | 26.708 | 14.111
2016-12-15 01:26 | 54480.001 | 6.19 | 26.707 | 14.109
2016-12-15 01:27 | 54540.001 | 6.191 | 26.708 | 14.112
2016-12-15 01:28 | 54600.001 | 6.189 | 26.706 | 14.107
2016-12-15 01:29 | 54660.001 | 6.19 | 26.705 | 14.109
2016-12-15 01:30 | 54720.001 | 6.194 | 26.704 | 14.119
2016-12-15 01:31 | 54780.001 | 6.188 | 26.71 | 14.105
2016-12-15 01:32 | 54840.001 | 6.19 | 26.71 | 14.109
2016-12-15 01:33 | 54900.001 | 6.19 | 26.707 | 14.109
2016-12-15 01:34 | 54960.001 | 6.192 | 26.708 | 14.114
2016-12-15 01:35 | 55020.001 | 6.191 | 26.706 | 14.111
2016-12-15 01:36 | 55080.001 | 6.191 | 26.706 | 14.111
2016-12-15 01:37 | 55140.001 | 6.192 | 26.71 | 14.112
2016-12-15 01:38 | 55200.001 | 6.189 | 26.706 | 14.108
2016-12-15 01:39 | 55260.001 | 6.19 | 26.703 | 14.11
2016-12-15 01:40 | 55320.001 | 6.193 | 26.707 | 14.116
2016-12-15 01:41 | 55380.001 | 6.197 | 26.708 | 14.124
2016-12-15 01:42 | 55440.001 | 6.192 | 26.707 | 14.113
2016-12-15 01:43 | 55500.001 | 6.193 | 26.705 | 14.115
2016-12-15 01:44 | 55560.001 | 6.191 | 26.708 | 14.111
2016-12-15 01:45 | 55620.001 | 6.189 | 26.709 | 14.106
2016-12-15 01:46 | 55680.001 | 6.188 | 26.71 | 14.105
2016-12-15 01:47 | 55740.001 | 6.189 | 26.709 | 14.107
2016-12-15 01:48 | 55800.001 | 6.195 | 26.709 | 14.12
2016-12-15 01:49 | 55860.001 | 6.193 | 26.71 | 14.116
2016-12-15 01:50 | 55920.001 | 6.194 | 26.708 | 14.119
2016-12-15 01:51 | 55980.001 | 6.193 | 26.707 | 14.115
2016-12-15 01:52 | 56040.001 | 6.194 | 26.705 | 14.118
2016-12-15 01:53 | 56100.001 | 6.191 | 26.706 | 14.11
2016-12-15 01:54 | 56160.001 | 6.193 | 26.708 | 14.115
2016-12-15 01:55 | 56220.001 | 6.194 | 26.708 | 14.119
2016-12-15 01:56 | 56280.001 | 6.192 | 26.706 | 14.113
2016-12-15 01:57 | 56340.001 | 6.191 | 26.706 | 14.111
2016-12-15 01:58 | 56400.001 | 6.193 | 26.707 | 14.115
2016-12-15 01:59 | 56460.001 | 6.193 | 26.705 | 14.116
2016-12-15 02:00 | 56520.001 | 6.196 | 26.708 | 14.123
2016-12-15 02:01 | 56580.001 | 6.194 | 26.703 | 14.118
2016-12-15 02:02 | 56640.001 | 6.198 | 26.704 | 14.127
2016-12-15 02:03 | 56700.001 | 6.194 | 26.708 | 14.117
2016-12-15 02:04 | 56760.001 | 6.195 | 26.705 | 14.12
2016-12-15 02:05 | 56820.001 | 6.197 | 26.704 | 14.125
2016-12-15 02:06 | 56880.001 | 6.196 | 26.706 | 14.122
2016-12-15 02:07 | 56940.001 | 6.197 | 26.707 | 14.126
2016-12-15 02:08 | 57000.001 | 6.194 | 26.708 | 14.117
2016-12-15 02:09 | 57060.001 | 6.196 | 26.71 | 14.122
2016-12-15 02:10 | 57120.001 | 6.196 | 26.708 | 14.123
2016-12-15 02:11 | 57180.001 | 6.2 | 26.707 | 14.131
2016-12-15 02:12 | 57240.001 | 6.196 | 26.713 | 14.122
2016-12-15 02:13 | 57300.001 | 6.197 | 26.709 | 14.126
2016-12-15 02:14 | 57360.001 | 6.199 | 26.706 | 14.129
2016-12-15 02:15 | 57420.001 | 6.192 | 26.711 | 14.114
2016-12-15 02:16 | 57480.001 | 6.198 | 26.711 | 14.127
2016-12-15 02:17 | 57540.001 | 6.201 | 26.712 | 14.135
2016-12-15 02:18 | 57600.001 | 6.202 | 26.71 | 14.135
2016-12-15 02:19 | 57660.001 | 6.194 | 26.71 | 14.117
2016-12-15 02:20 | 57720.001 | 6.2 | 26.711 | 14.131
2016-12-15 02:21 | 57780.001 | 6.197 | 26.711 | 14.126
2016-12-15 02:22 | 57840.001 | 6.2 | 26.709 | 14.131
2016-12-15 02:23 | 57900.001 | 6.198 | 26.707 | 14.128
2016-12-15 02:24 | 57960.001 | 6.202 | 26.705 | 14.136
2016-12-15 02:25 | 58020.001 | 6.191 | 26.704 | 14.11
2016-12-15 02:26 | 58080.001 | 6.201 | 26.704 | 14.135
2016-12-15 02:27 | 58140.001 | 6.198 | 26.707 | 14.127
2016-12-15 02:28 | 58200.001 | 6.199 | 26.704 | 14.129
2016-12-15 02:29 | 58260.001 | 6.2 | 26.706 | 14.133
2016-12-15 02:30 | 58320.001 | 6.198 | 26.706 | 14.127
2016-12-15 02:31 | 58380.001 | 6.202 | 26.706 | 14.135
2016-12-15 02:32 | 58440.001 | 6.198 | 26.706 | 14.128
2016-12-15 02:33 | 58500.001 | 6.2 | 26.707 | 14.131
2016-12-15 02:34 | 58560.001 | 6.2 | 26.708 | 14.131
2016-12-15 02:35 | 58620.001 | 6.203 | 26.707 | 14.139
2016-12-15 02:36 | 58680.001 | 6.202 | 26.707 | 14.137
2016-12-15 02:37 | 58740.001 | 6.203 | 26.706 | 14.139
2016-12-15 02:38 | 58800.001 | 6.202 | 26.705 | 14.137
2016-12-15 02:39 | 58860.001 | 6.203 | 26.709 | 14.138
2016-12-15 02:40 | 58920.001 | 6.205 | 26.71 | 14.142
2016-12-15 02:41 | 58980.001 | 6.207 | 26.71 | 14.148
2016-12-15 02:42 | 59040.001 | 6.2 | 26.709 | 14.133
2016-12-15 02:43 | 59100.001 | 6.204 | 26.708 | 14.141
2016-12-15 02:44 | 59160.001 | 6.202 | 26.706 | 14.137
2016-12-15 02:45 | 59220.001 | 6.202 | 26.707 | 14.136
2016-12-15 02:46 | 59280.001 | 6.202 | 26.707 | 14.135
2016-12-15 02:47 | 59340.001 | 6.201 | 26.71 | 14.134
2016-12-15 02:48 | 59400.001 | 6.199 | 26.707 | 14.129
2016-12-15 02:49 | 59460.001 | 6.199 | 26.707 | 14.129
2016-12-15 02:50 | 59520.001 | 6.2 | 26.709 | 14.131
2016-12-15 02:51 | 59580.001 | 6.205 | 26.707 | 14.143
2016-12-15 02:52 | 59640.001 | 6.208 | 26.707 | 14.149
2016-12-15 02:53 | 59700.001 | 6.205 | 26.705 | 14.143
2016-12-15 02:54 | 59760.001 | 6.201 | 26.707 | 14.135
2016-12-15 02:55 | 59820.001 | 6.205 | 26.708 | 14.142
2016-12-15 02:56 | 59880.001 | 6.203 | 26.705 | 14.138
2016-12-15 02:57 | 59940.001 | 6.206 | 26.706 | 14.145
2016-12-15 02:58 | 60000.001 | 6.207 | 26.706 | 14.147
2016-12-15 02:59 | 60060.001 | 6.206 | 26.705 | 14.145
2016-12-15 03:00 | 60120.001 | 6.205 | 26.704 | 14.142
2016-12-15 03:01 | 60180.001 | 6.207 | 26.706 | 14.147
2016-12-15 03:02 | 60240.001 | 6.206 | 26.707 | 14.145
2016-12-15 03:03 | 60300.001 | 6.209 | 26.708 | 14.152
2016-12-15 03:04 | 60360.001 | 6.207 | 26.705 | 14.148
2016-12-15 03:05 | 60420.001 | 6.208 | 26.708 | 14.151
2016-12-15 03:06 | 60480.001 | 6.21 | 26.705 | 14.155
2016-12-15 03:07 | 60540.001 | 6.203 | 26.705 | 14.138
2016-12-15 03:08 | 60600.001 | 6.205 | 26.707 | 14.144
2016-12-15 03:09 | 60660.001 | 6.208 | 26.707 | 14.149
2016-12-15 03:10 | 60720.001 | 6.205 | 26.707 | 14.144
2016-12-15 03:11 | 60780.001 | 6.208 | 26.707 | 14.15
2016-12-15 03:12 | 60840.001 | 6.207 | 26.706 | 14.147
2016-12-15 03:13 | 60900.001 | 6.21 | 26.705 | 14.153
2016-12-15 03:14 | 60960.001 | 6.204 | 26.704 | 14.141
2016-12-15 03:15 | 61020.001 | 6.207 | 26.708 | 14.148
2016-12-15 03:16 | 61080.001 | 6.214 | 26.705 | 14.163
2016-12-15 03:17 | 61140.001 | 6.209 | 26.706 | 14.153
2016-12-15 03:18 | 61200.001 | 6.212 | 26.706 | 14.159
2016-12-15 03:19 | 61260.001 | 6.211 | 26.707 | 14.157
2016-12-15 03:20 | 61320.001 | 6.205 | 26.706 | 14.143
2016-12-15 03:21 | 61380.001 | 6.213 | 26.707 | 14.16
2016-12-15 03:22 | 61440.001 | 6.208 | 26.704 | 14.149
2016-12-15 03:23 | 61500.001 | 6.209 | 26.708 | 14.153
2016-12-15 03:24 | 61560.001 | 6.213 | 26.705 | 14.16
2016-12-15 03:25 | 61620.001 | 6.208 | 26.703 | 14.151
2016-12-15 03:26 | 61680.001 | 6.212 | 26.702 | 14.158
2016-12-15 03:27 | 61740.001 | 6.209 | 26.703 | 14.151
2016-12-15 03:28 | 61800.001 | 6.21 | 26.704 | 14.155
2016-12-15 03:29 | 61860.001 | 6.21 | 26.701 | 14.154
2016-12-15 03:30 | 61920.001 | 6.208 | 26.7 | 14.149
2016-12-15 03:31 | 61980.001 | 6.214 | 26.702 | 14.163
2016-12-15 03:32 | 62040.001 | 6.213 | 26.701 | 14.16
2016-12-15 03:33 | 62100.001 | 6.21 | 26.701 | 14.155
2016-12-15 03:34 | 62160.001 | 6.214 | 26.699 | 14.164
2016-12-15 03:35 | 62220.001 | 6.215 | 26.699 | 14.166
2016-12-15 03:36 | 62280.001 | 6.211 | 26.7 | 14.157
2016-12-15 03:37 | 62340.001 | 6.213 | 26.699 | 14.161
2016-12-15 03:38 | 62400.001 | 6.214 | 26.7 | 14.164
2016-12-15 03:39 | 62460.001 | 6.216 | 26.702 | 14.169
2016-12-15 03:40 | 62520.001 | 6.214 | 26.701 | 14.164
2016-12-15 03:41 | 62580.001 | 6.216 | 26.699 | 14.167
2016-12-15 03:42 | 62640.001 | 6.215 | 26.7 | 14.165
2016-12-15 03:43 | 62700.001 | 6.215 | 26.704 | 14.167
2016-12-15 03:44 | 62760.001 | 6.213 | 26.704 | 14.161
2016-12-15 03:45 | 62820.001 | 6.217 | 26.703 | 14.17
2016-12-15 03:46 | 62880.001 | 6.218 | 26.703 | 14.173
2016-12-15 03:47 | 62940.001 | 6.216 | 26.708 | 14.167
2016-12-15 03:48 | 63000.001 | 6.215 | 26.707 | 14.166
2016-12-15 03:49 | 63060.001 | 6.218 | 26.706 | 14.173
2016-12-15 03:50 | 63120.001 | 6.22 | 26.704 | 14.178
2016-12-15 03:51 | 63180.001 | 6.222 | 26.704 | 14.182
2016-12-15 03:52 | 63240.001 | 6.217 | 26.704 | 14.17
2016-12-15 03:53 | 63300.001 | 6.213 | 26.703 | 14.162
2016-12-15 03:54 | 63360.001 | 6.22 | 26.7 | 14.176
2016-12-15 03:55 | 63420.001 | 6.217 | 26.702 | 14.17
2016-12-15 03:56 | 63480.001 | 6.221 | 26.704 | 14.179
2016-12-15 03:57 | 63540.001 | 6.216 | 26.7 | 14.167
2016-12-15 03:58 | 63600.001 | 6.222 | 26.701 | 14.181
2016-12-15 03:59 | 63660.001 | 6.214 | 26.702 | 14.164
2016-12-15 04:00 | 63720.001 | 6.219 | 26.702 | 14.175
2016-12-15 04:01 | 63780.001 | 6.222 | 26.699 | 14.182
2016-12-15 04:02 | 63840.001 | 6.22 | 26.704 | 14.177
2016-12-15 04:03 | 63900.001 | 6.221 | 26.701 | 14.179
2016-12-15 04:04 | 63960.001 | 6.226 | 26.701 | 14.19
2016-12-15 04:05 | 64020.001 | 6.222 | 26.703 | 14.183
2016-12-15 04:06 | 64080.001 | 6.226 | 26.702 | 14.192
2016-12-15 04:07 | 64140.001 | 6.224 | 26.705 | 14.187
2016-12-15 04:08 | 64200.001 | 6.221 | 26.705 | 14.179
2016-12-15 04:09 | 64260.001 | 6.225 | 26.706 | 14.189
2016-12-15 04:10 | 64320.001 | 6.224 | 26.705 | 14.187
2016-12-15 04:11 | 64380.001 | 6.222 | 26.704 | 14.182
2016-12-15 04:12 | 64440.001 | 6.224 | 26.704 | 14.187
2016-12-15 04:13 | 64500.001 | 6.226 | 26.704 | 14.192
2016-12-15 04:14 | 64560.001 | 6.227 | 26.707 | 14.194
2016-12-15 04:15 | 64620.001 | 6.229 | 26.707 | 14.197
2016-12-15 04:16 | 64680.001 | 6.23 | 26.705 | 14.199
2016-12-15 04:17 | 64740.001 | 6.228 | 26.705 | 14.195
2016-12-15 04:18 | 64800.001 | 6.227 | 26.706 | 14.194
2016-12-15 04:19 | 64860.001 | 6.228 | 26.706 | 14.195
2016-12-15 04:20 | 64920.001 | 6.227 | 26.705 | 14.194
2016-12-15 04:21 | 64980.001 | 6.228 | 26.704 | 14.195
2016-12-15 04:22 | 65040.001 | 6.227 | 26.703 | 14.194
2016-12-15 04:23 | 65100.001 | 6.229 | 26.702 | 14.199
2016-12-15 04:24 | 65160.001 | 6.227 | 26.7 | 14.193
2016-12-15 04:25 | 65220.001 | 6.231 | 26.706 | 14.202
2016-12-15 04:26 | 65280.001 | 6.23 | 26.701 | 14.201
2016-12-15 04:27 | 65340.001 | 6.229 | 26.702 | 14.198
2016-12-15 04:28 | 65400.001 | 6.227 | 26.702 | 14.193
2016-12-15 04:29 | 65460.001 | 6.228 | 26.704 | 14.195
2016-12-15 04:30 | 65520.001 | 6.227 | 26.704 | 14.193
2016-12-15 04:31 | 65580.001 | 6.233 | 26.704 | 14.207
2016-12-15 04:32 | 65640.001 | 6.231 | 26.703 | 14.203
2016-12-15 04:33 | 65700.001 | 6.226 | 26.699 | 14.19
2016-12-15 04:34 | 65760.001 | 6.227 | 26.7 | 14.194
2016-12-15 04:35 | 65820.001 | 6.234 | 26.701 | 14.209
2016-12-15 04:36 | 65880.001 | 6.233 | 26.702 | 14.207
2016-12-15 04:37 | 65940.001 | 6.229 | 26.705 | 14.198
2016-12-15 04:38 | 66000.001 | 6.231 | 26.702 | 14.203
2016-12-15 04:39 | 66060.001 | 6.227 | 26.705 | 14.193
2016-12-15 04:40 | 66120.001 | 6.229 | 26.703 | 14.198
2016-12-15 04:41 | 66180.001 | 6.229 | 26.699 | 14.198
2016-12-15 04:42 | 66240.001 | 6.229 | 26.699 | 14.197
2016-12-15 04:43 | 66300.001 | 6.231 | 26.701 | 14.202
2016-12-15 04:44 | 66360.001 | 6.231 | 26.701 | 14.203
2016-12-15 04:45 | 66420.001 | 6.23 | 26.7 | 14.201
2016-12-15 04:46 | 66480.001 | 6.233 | 26.7 | 14.206
2016-12-15 04:47 | 66540.001 | 6.23 | 26.703 | 14.2
2016-12-15 04:48 | 66600.001 | 6.227 | 26.7 | 14.194
2016-12-15 04:49 | 66660.001 | 6.231 | 26.702 | 14.203
2016-12-15 04:50 | 66720.001 | 6.236 | 26.699 | 14.214
2016-12-15 04:51 | 66780.001 | 6.234 | 26.704 | 14.209
2016-12-15 04:52 | 66840.001 | 6.23 | 26.702 | 14.2
2016-12-15 04:53 | 66900.001 | 6.234 | 26.706 | 14.21
2016-12-15 04:54 | 66960.001 | 6.236 | 26.705 | 14.214
2016-12-15 04:55 | 67020.001 | 6.234 | 26.701 | 14.21
2016-12-15 04:56 | 67080.001 | 6.235 | 26.704 | 14.212
2016-12-15 04:57 | 67140.001 | 6.233 | 26.704 | 14.207
2016-12-15 04:58 | 67200.001 | 6.237 | 26.705 | 14.216
2016-12-15 04:59 | 67260.001 | 6.235 | 26.705 | 14.211
2016-12-15 05:00 | 67320.001 | 6.236 | 26.704 | 14.214
2016-12-15 05:01 | 67380.001 | 6.234 | 26.705 | 14.209
2016-12-15 05:02 | 67440.001 | 6.236 | 26.707 | 14.213
2016-12-15 05:03 | 67500.001 | 6.237 | 26.707 | 14.217
2016-12-15 05:04 | 67560.001 | 6.237 | 26.704 | 14.215
2016-12-15 05:05 | 67620.001 | 6.235 | 26.706 | 14.211
2016-12-15 05:06 | 67680.001 | 6.236 | 26.703 | 14.213
2016-12-15 05:07 | 67740.001 | 6.236 | 26.704 | 14.213
2016-12-15 05:08 | 67800.001 | 6.237 | 26.701 | 14.215
2016-12-15 05:09 | 67860.001 | 6.238 | 26.704 | 14.219
2016-12-15 05:10 | 67920.001 | 6.236 | 26.699 | 14.214
2016-12-15 05:11 | 67980.001 | 6.236 | 26.703 | 14.213
2016-12-15 05:12 | 68040.001 | 6.237 | 26.699 | 14.216
2016-12-15 05:13 | 68100.001 | 6.234 | 26.702 | 14.208
2016-12-15 05:14 | 68160.001 | 6.238 | 26.701 | 14.217
2016-12-15 05:15 | 68220.001 | 6.236 | 26.703 | 14.213
2016-12-15 05:16 | 68280.001 | 6.241 | 26.702 | 14.226
2016-12-15 05:17 | 68340.001 | 6.238 | 26.702 | 14.219
2016-12-15 05:18 | 68400.001 | 6.241 | 26.702 | 14.226
2016-12-15 05:19 | 68460.001 | 6.235 | 26.7 | 14.212
2016-12-15 05:20 | 68520.001 | 6.238 | 26.701 | 14.219
2016-12-15 05:21 | 68580.001 | 6.242 | 26.705 | 14.228
2016-12-15 05:22 | 68640.001 | 6.24 | 26.703 | 14.223
2016-12-15 05:23 | 68700.001 | 6.233 | 26.702 | 14.207
2016-12-15 05:24 | 68760.001 | 6.239 | 26.7 | 14.221
2016-12-15 05:25 | 68820.001 | 6.235 | 26.698 | 14.212
2016-12-15 05:26 | 68880.001 | 6.237 | 26.699 | 14.215
2016-12-15 05:27 | 68940.001 | 6.24 | 26.697 | 14.223
2016-12-15 05:28 | 69000.001 | 6.238 | 26.698 | 14.219
2016-12-15 05:29 | 69060.001 | 6.245 | 26.696 | 14.234
2016-12-15 05:30 | 69120.001 | 6.241 | 26.697 | 14.226
2016-12-15 05:31 | 69180.001 | 6.235 | 26.697 | 14.212
2016-12-15 05:32 | 69240.001 | 6.243 | 26.698 | 14.23
2016-12-15 05:33 | 69300.001 | 6.243 | 26.7 | 14.231
2016-12-15 05:34 | 69360.001 | 6.243 | 26.698 | 14.229
2016-12-15 05:35 | 69420.001 | 6.243 | 26.698 | 14.229
2016-12-15 05:36 | 69480.001 | 6.242 | 26.698 | 14.228
2016-12-15 05:37 | 69540.001 | 6.242 | 26.699 | 14.228
2016-12-15 05:38 | 69600.001 | 6.24 | 26.698 | 14.222
2016-12-15 05:39 | 69660.001 | 6.238 | 26.698 | 14.217
2016-12-15 05:40 | 69720.001 | 6.247 | 26.696 | 14.239
2016-12-15 05:41 | 69780.001 | 6.24 | 26.698 | 14.223
2016-12-15 05:42 | 69840.001 | 6.239 | 26.695 | 14.22
2016-12-15 05:43 | 69900.001 | 6.245 | 26.694 | 14.234
2016-12-15 05:44 | 69960.001 | 6.24 | 26.694 | 14.222
2016-12-15 05:45 | 70020.001 | 6.244 | 26.693 | 14.231
2016-12-15 05:46 | 70080.001 | 6.244 | 26.695 | 14.231
2016-12-15 05:47 | 70140.001 | 6.245 | 26.695 | 14.234
2016-12-15 05:48 | 70200.001 | 6.245 | 26.695 | 14.235
2016-12-15 05:49 | 70260.001 | 6.245 | 26.695 | 14.235
2016-12-15 05:50 | 70320.001 | 6.241 | 26.696 | 14.226
2016-12-15 05:51 | 70380.001 | 6.244 | 26.697 | 14.231
2016-12-15 05:52 | 70440.001 | 6.242 | 26.695 | 14.226
2016-12-15 05:53 | 70500.001 | 6.246 | 26.698 | 14.237
2016-12-15 05:54 | 70560.001 | 6.236 | 26.696 | 14.214
2016-12-15 05:55 | 70620.001 | 6.243 | 26.698 | 14.229
2016-12-15 05:56 | 70680.001 | 6.246 | 26.696 | 14.236
2016-12-15 05:57 | 70740.001 | 6.241 | 26.695 | 14.225
2016-12-15 05:58 | 70800.001 | 6.243 | 26.697 | 14.231
2016-12-15 05:59 | 70860.001 | 6.246 | 26.696 | 14.236
2016-12-15 06:00 | 70920.001 | 6.245 | 26.698 | 14.233
2016-12-15 06:01 | 70980.001 | 6.243 | 26.698 | 14.229
2016-12-15 06:02 | 71040.001 | 6.24 | 26.697 | 14.223
2016-12-15 06:03 | 71100.001 | 6.246 | 26.698 | 14.237
2016-12-15 06:04 | 71160.001 | 6.238 | 26.697 | 14.218
2016-12-15 06:05 | 71220.001 | 6.245 | 26.694 | 14.234
2016-12-15 06:06 | 71280.001 | 6.245 | 26.695 | 14.234
2016-12-15 06:07 | 71340.001 | 6.239 | 26.695 | 14.222
2016-12-15 06:08 | 71400.001 | 6.246 | 26.693 | 14.236
2016-12-15 06:09 | 71460.001 | 6.242 | 26.695 | 14.227
2016-12-15 06:10 | 71520.001 | 6.242 | 26.696 | 14.228
2016-12-15 06:11 | 71580.001 | 6.248 | 26.695 | 14.241
2016-12-15 06:12 | 71640.001 | 6.243 | 26.695 | 14.229
2016-12-15 06:13 | 71700.001 | 6.243 | 26.693 | 14.231
2016-12-15 06:14 | 71760.001 | 6.245 | 26.7 | 14.233

## graph
Time | WL ft ab tr
0 | 14.103
60.001 | 14.156
120.001 | 14.165
180.001 | 14.161
240.001 | 14.116
300.001 | 14.095
360.001 | 14.329
420.001 | 14.528
480.001 | 14.512
540.001 | 14.428
600.001 | 14.336
660.001 | 14.239
720.001 | 14.153
780.001 | 14.089
840.001 | 14.046
900.001 | 14.012
960.001 | 13.991
1020.001 | 13.965
1080.001 | 13.955
1140.001 | 13.925
1200.001 | 13.928
1260.001 | 13.933
1320.001 | 13.922
1380.001 | 13.925
1440.001 | 13.913
1500.001 | 13.92
1560.001 | 13.905
1620.001 | 13.911
1680.001 | 13.924
1740.001 | 13.918
1800.001 | 13.931
1860.001 | 13.924
1920.001 | 13.933
1980.001 | 13.914
2040.001 | 13.931
2100.001 | 13.92
2160.001 | 13.925
2220.001 | 13.922
2280.001 | 13.925
2340.001 | 13.925
2400.001 | 13.926
2460.001 | 13.932
2520.001 | 13.933
2580.001 | 13.922
2640.001 | 13.94
2700.001 | 13.933
2760.001 | 13.93
2820.001 | 13.936
2880.001 | 13.935
2940.001 | 13.934
3000.001 | 13.951
3060.001 | 13.949
3120.001 | 13.947
3180.001 | 13.948
3240.001 | 13.951
3300.001 | 13.942
3360.001 | 13.953
3420.001 | 13.95
3480.001 | 13.95
3540.001 | 13.955
3600.001 | 13.945
3660.001 | 13.948
3720.001 | 13.955
3780.001 | 13.956
3840.001 | 13.957
3900.001 | 13.965
3960.001 | 13.955
4020.001 | 13.963
4080.001 | 13.96
4140.001 | 13.965
4200.001 | 13.967
4260.001 | 13.968
4320.001 | 13.963
4380.001 | 13.982
4440.001 | 13.97
4500.001 | 13.975
4560.001 | 13.952
4620.001 | 13.978
4680.001 | 13.969
4740.001 | 13.988
4800.001 | 13.98
4860.001 | 13.985
4920.001 | 13.991
4980.001 | 13.991
5040.001 | 14.022
5100.001 | 14.018
5160.001 | 14.025
5220.001 | 14.036
5280.001 | 14.053
5340.001 | 14.048
5400.001 | 14.061
5460.001 | 14.071
5520.001 | 14.078
5580.001 | 14.081
5640.001 | 14.091
5700.001 | 14.081
5760.001 | 14.105
5820.001 | 14.11
5880.001 | 14.101
5940.001 | 14.099
6000.001 | 14.115
6060.001 | 14.114
6120.001 | 14.113
6180.001 | 14.106
6240.001 | 14.108
6300.001 | 14.12
6360.001 | 14.112
6420.001 | 14.124
6480.001 | 14.106
6540.001 | 14.124
6600.001 | 14.111
6660.001 | 14.124
6720.001 | 14.12
6780.001 | 14.121
6840.001 | 14.131
6900.001 | 14.128
6960.001 | 14.136
7020.001 | 14.133
7080.001 | 14.147
7140.001 | 14.132
7200.001 | 14.142
7260.001 | 14.141
7320.001 | 14.142
7380.001 | 14.15
7440.001 | 14.154
7500.001 | 14.153
7560.001 | 14.153
7620.001 | 14.15
7680.001 | 14.148
7740.001 | 14.159
7800.001 | 14.159
7860.001 | 14.171
7920.001 | 14.16
7980.001 | 14.161
8040.001 | 14.154
8100.001 | 14.155
8160.001 | 14.16
8220.001 | 14.164
8280.001 | 14.166
8340.001 | 14.166
8400.001 | 14.18
8460.001 | 14.178
8520.001 | 14.179
8580.001 | 14.169
8640.001 | 14.178
8700.001 | 14.174
8760.001 | 14.178
8820.001 | 14.158
8880.001 | 14.185
8940.001 | 14.197
9000.001 | 14.19
9060.001 | 14.195
9120.001 | 14.185
9180.001 | 14.196
9240.001 | 14.199
9300.001 | 14.197
9360.001 | 14.202
9420.001 | 14.199
9480.001 | 14.211
9540.001 | 14.213
9600.001 | 14.206
9660.001 | 14.202
9720.001 | 14.217
9780.001 | 14.216
9840.001 | 14.216
9900.001 | 14.21
9960.001 | 14.216
10020.001 | 14.226
10080.001 | 14.205
10140.001 | 14.226
10200.001 | 14.227
10260.001 | 14.215
10320.001 | 14.229
10380.001 | 14.226
10440.001 | 14.227
10500.001 | 14.232
10560.001 | 14.236
10620.001 | 14.236
10680.001 | 14.222
10740.001 | 14.244
10800.001 | 14.232
10860.001 | 14.227
10920.001 | 14.255
10980.001 | 14.252
11040.001 | 14.257
11100.001 | 14.26
11160.001 | 14.251
11220.001 | 14.254
11280.001 | 14.251
11340.001 | 14.262
11400.001 | 14.256
11460.001 | 14.268
11520.001 | 14.254
11580.001 | 14.271
11640.001 | 14.282
11700.001 | 14.271
11760.001 | 14.276
11820.001 | 14.267
11880.001 | 14.267
11940.001 | 14.277
12000.001 | 14.285
12060.001 | 14.282
12120.001 | 14.283
12180.001 | 14.288
12240.001 | 14.288
12300.001 | 14.275
12360.001 | 14.281
12420.001 | 14.268
12480.001 | 14.26
12540.001 | 14.256
12600.001 | 14.255
12660.001 | 14.248
12720.001 | 14.233
12780.001 | 14.225
12840.001 | 14.212
12900.001 | 14.227
12960.001 | 14.212
13020.001 | 14.219
13080.001 | 14.207
13140.001 | 14.213
13200.001 | 14.203
13260.001 | 14.227
13320.001 | 14.206
13380.001 | 14.224
13440.001 | 14.213
13500.001 | 14.215
13560.001 | 14.218
13620.001 | 14.222
13680.001 | 14.217
13740.001 | 14.221
13800.001 | 14.219
13860.001 | 14.224
13920.001 | 14.225
13980.001 | 14.219
14040.001 | 14.226
14100.001 | 14.222
14160.001 | 14.235
14220.001 | 14.229
14280.001 | 14.235
14340.001 | 14.231
14400.001 | 14.23
14460.001 | 14.243
14520.001 | 14.223
14580.001 | 14.239
14640.001 | 14.237
14700.001 | 14.247
14760.001 | 14.247
14820.001 | 14.246
14880.001 | 14.25
14940.001 | 14.242
15000.001 | 14.245
15060.001 | 14.244
15120.001 | 14.248
15180.001 | 14.244
15240.001 | 14.24
15300.001 | 14.236
15360.001 | 14.233
15420.001 | 14.238
15480.001 | 14.254
15540.001 | 14.256
15600.001 | 14.254
15660.001 | 14.252
15720.001 | 14.253
15780.001 | 14.267
15840.001 | 14.247
15900.001 | 14.251
15960.001 | 14.268
16020.001 | 14.261
16080.001 | 14.26
16140.001 | 14.269
16200.001 | 14.265
16260.001 | 14.265
16320.001 | 14.261
16380.001 | 14.272
16440.001 | 14.268
16500.001 | 14.274
16560.001 | 14.273
16620.001 | 14.265
16680.001 | 14.266
16740.001 | 14.281
16800.001 | 14.268
16860.001 | 14.273
16920.001 | 14.285
16980.001 | 14.278
17040.001 | 14.275
17100.001 | 14.281
17160.001 | 14.282
17220.001 | 14.282
17280.001 | 14.275
17340.001 | 14.278
17400.001 | 14.282
17460.001 | 14.285
17520.001 | 14.287
17580.001 | 14.286
17640.001 | 14.288
17700.001 | 14.291
17760.001 | 14.284
17820.001 | 14.282
17880.001 | 14.297
17940.001 | 14.294
18000.001 | 14.287
18060.001 | 14.291
18120.001 | 14.297
18180.001 | 14.285
18240.001 | 14.293
18300.001 | 14.3
18360.001 | 14.301
18420.001 | 14.297
18480.001 | 14.3
18540.001 | 14.294
18600.001 | 14.297
18660.001 | 14.291
18720.001 | 14.295
18780.001 | 14.303
18840.001 | 14.301
18900.001 | 14.296
18960.001 | 14.285
19020.001 | 14.298
19080.001 | 14.302
19140.001 | 14.304
19200.001 | 14.307
19260.001 | 14.294
19320.001 | 14.304
19380.001 | 14.301
19440.001 | 14.299
19500.001 | 14.308
19560.001 | 14.304
19620.001 | 14.301
19680.001 | 14.308
19740.001 | 14.308
19800.001 | 14.305
19860.001 | 14.309
19920.001 | 14.306
19980.001 | 14.332
20040.001 | 14.311
20100.001 | 14.315
20160.001 | 14.319
20220.001 | 14.3
20280.001 | 14.315
20340.001 | 14.315
20400.001 | 14.296
20460.001 | 14.316
20520.001 | 14.321
20580.001 | 14.31
20640.001 | 14.309
20700.001 | 14.31
20760.001 | 14.315
20820.001 | 14.306
20880.001 | 14.323
20940.001 | 14.309
21000.001 | 14.311
21060.001 | 14.317
21120.001 | 14.305
21180.001 | 14.309
21240.001 | 14.312
21300.001 | 14.307
21360.001 | 14.303
21420.001 | 14.305
21480.001 | 14.315
21540.001 | 14.308
21600.001 | 14.309
21660.001 | 14.305
21720.001 | 14.314
21780.001 | 14.314
21840.001 | 14.304
21900.001 | 14.308
21960.001 | 14.305
22020.001 | 14.296
22080.001 | 14.305
22140.001 | 14.313
22200.001 | 14.313
22260.001 | 14.308
22320.001 | 14.309
22380.001 | 14.297
22440.001 | 14.305
22500.001 | 14.298
22560.001 | 14.31
22620.001 | 14.309
22680.001 | 14.304
22740.001 | 14.309
22800.001 | 14.324
22860.001 | 14.315
22920.001 | 14.315
22980.001 | 14.304
23040.001 | 14.315
23100.001 | 14.314
23160.001 | 14.318
23220.001 | 14.305
23280.001 | 14.325
23340.001 | 14.307
23400.001 | 14.315
23460.001 | 14.32
23520.001 | 14.313
23580.001 | 14.304
23640.001 | 14.307
23700.001 | 14.314
23760.001 | 14.31
23820.001 | 14.32
23880.001 | 14.317
23940.001 | 14.309
24000.001 | 14.312
24060.001 | 14.327
24120.001 | 14.315
24180.001 | 14.315
24240.001 | 14.321
24300.001 | 14.318
24360.001 | 14.311
24420.001 | 14.314
24480.001 | 14.305
24540.001 | 14.293
24600.001 | 14.313
24660.001 | 14.306
24720.001 | 14.32
24780.001 | 14.31
24840.001 | 14.302
24900.001 | 14.32
24960.001 | 14.316
25020.001 | 14.325
25080.001 | 14.328
25140.001 | 14.316
25200.001 | 14.313
25260.001 | 14.31
25320.001 | 14.312
25380.001 | 14.322
25440.001 | 14.317
25500.001 | 14.32
25560.001 | 14.307
25620.001 | 14.318
25680.001 | 14.317
25740.001 | 14.33
25800.001 | 14.324
25860.001 | 14.315
25920.001 | 14.312
25980.001 | 14.328
26040.001 | 14.31
26100.001 | 14.325
26160.001 | 14.313
26220.001 | 14.327
26280.001 | 14.323
26340.001 | 14.307
26400.001 | 14.321
26460.001 | 14.322
26520.001 | 14.326
26580.001 | 14.305
26640.001 | 14.323
26700.001 | 14.322
26760.001 | 14.325
26820.001 | 14.33
26880.001 | 14.322
26940.001 | 14.328
27000.001 | 14.317
27060.001 | 14.317
27120.001 | 14.326
27180.001 | 14.329
27240.001 | 14.324
27300.001 | 14.318
27360.001 | 14.322
27420.001 | 14.315
27480.001 | 14.317
27540.001 | 14.323
27600.001 | 14.312
27660.001 | 14.321
27720.001 | 14.317
27780.001 | 14.333
27840.001 | 14.312
27900.001 | 14.328
27960.001 | 14.319
28020.001 | 14.321
28080.001 | 14.32
28140.001 | 14.316
28200.001 | 14.326
28260.001 | 14.311
28320.001 | 14.315
28380.001 | 14.319
28440.001 | 14.314
28500.001 | 14.314
28560.001 | 14.323
28620.001 | 14.325
28680.001 | 14.312
28740.001 | 14.321
28800.001 | 14.324
28860.001 | 14.323
28920.001 | 14.317
28980.001 | 14.31
29040.001 | 14.316
29100.001 | 14.316
29160.001 | 14.313
29220.001 | 14.315
29280.001 | 14.312
29340.001 | 14.311
29400.001 | 14.309
29460.001 | 14.307
29520.001 | 14.304
29580.001 | 14.315
29640.001 | 14.315
29700.001 | 14.31
29760.001 | 14.315
29820.001 | 14.318
29880.001 | 14.317
29940.001 | 14.308
30000.001 | 14.308
30060.001 | 14.303
30120.001 | 14.307
30180.001 | 14.303
30240.001 | 14.309
30300.001 | 14.309
30360.001 | 14.32
30420.001 | 14.309
30480.001 | 14.301
30540.001 | 14.305
30600.001 | 14.296
30660.001 | 14.307
30720.001 | 14.307
30780.001 | 14.302
30840.001 | 14.302
30900.001 | 14.3
30960.001 | 14.301
31020.001 | 14.306
31080.001 | 14.304
31140.001 | 14.303
31200.001 | 14.296
31260.001 | 14.295
31320.001 | 14.294
31380.001 | 14.295
31440.001 | 14.288
31500.001 | 14.292
31560.001 | 14.291
31620.001 | 14.293
31680.001 | 14.292
31740.001 | 14.301
31800.001 | 14.302
31860.001 | 14.29
31920.001 | 14.294
31980.001 | 14.293
32040.001 | 14.294
32100.001 | 14.298
32160.001 | 14.298
32220.001 | 14.298
32280.001 | 14.294
32340.001 | 14.284
32400.001 | 14.297
32460.001 | 14.292
32520.001 | 14.289
32580.001 | 14.289
32640.001 | 14.284
32700.001 | 14.281
32760.001 | 14.286
32820.001 | 14.286
32880.001 | 14.294
32940.001 | 14.278
33000.001 | 14.292
33060.001 | 14.277
33120.001 | 14.29
33180.001 | 14.281
33240.001 | 14.276
33300.001 | 14.28
33360.001 | 14.274
33420.001 | 14.283
33480.001 | 14.284
33540.001 | 14.285
33600.001 | 14.281
33660.001 | 14.281
33720.001 | 14.274
33780.001 | 14.276
33840.001 | 14.275
33900.001 | 14.277
33960.001 | 14.257
34020.001 | 14.265
34080.001 | 14.273
34140.001 | 14.268
34200.001 | 14.271
34260.001 | 14.273
34320.001 | 14.266
34380.001 | 14.275
34440.001 | 14.268
34500.001 | 14.268
34560.001 | 14.27
34620.001 | 14.259
34680.001 | 14.268
34740.001 | 14.262
34800.001 | 14.261
34860.001 | 14.254
34920.001 | 14.268
34980.001 | 14.25
35040.001 | 14.265
35100.001 | 14.257
35160.001 | 14.264
35220.001 | 14.261
35280.001 | 14.261
35340.001 | 14.265
35400.001 | 14.256
35460.001 | 14.255
35520.001 | 14.243
35580.001 | 14.25
35640.001 | 14.253
35700.001 | 14.244
35760.001 | 14.259
35820.001 | 14.245
35880.001 | 14.252
35940.001 | 14.253
36000.001 | 14.247
36060.001 | 14.246
36120.001 | 14.245
36180.001 | 14.249
36240.001 | 14.23
36300.001 | 14.237
36360.001 | 14.234
36420.001 | 14.233
36480.001 | 14.233
36540.001 | 14.242
36600.001 | 14.231
36660.001 | 14.237
36720.001 | 14.237
36780.001 | 14.247
36840.001 | 14.233
36900.001 | 14.235
36960.001 | 14.225
37020.001 | 14.234
37080.001 | 14.228
37140.001 | 14.228
37200.001 | 14.232
37260.001 | 14.227
37320.001 | 14.225
37380.001 | 14.226
37440.001 | 14.232
37500.001 | 14.212
37560.001 | 14.224
37620.001 | 14.222
37680.001 | 14.217
37740.001 | 14.217
37800.001 | 14.218
37860.001 | 14.219
37920.001 | 14.218
37980.001 | 14.206
38040.001 | 14.214
38100.001 | 14.209
38160.001 | 14.221
38220.001 | 14.212
38280.001 | 14.219
38340.001 | 14.213
38400.001 | 14.21
38460.001 | 14.22
38520.001 | 14.212
38580.001 | 14.214
38640.001 | 14.207
38700.001 | 14.206
38760.001 | 14.209
38820.001 | 14.207
38880.001 | 14.207
38940.001 | 14.214
39000.001 | 14.194
39060.001 | 14.207
39120.001 | 14.193
39180.001 | 14.207
39240.001 | 14.204
39300.001 | 14.201
39360.001 | 14.192
39420.001 | 14.208
39480.001 | 14.187
39540.001 | 14.196
39600.001 | 14.197
39660.001 | 14.187
39720.001 | 14.197
39780.001 | 14.188
39840.001 | 14.181
39900.001 | 14.184
39960.001 | 14.182
40020.001 | 14.195
40080.001 | 14.184
40140.001 | 14.18
40200.001 | 14.184
40260.001 | 14.175
40320.001 | 14.187
40380.001 | 14.181
40440.001 | 14.18
40500.001 | 14.189
40560.001 | 14.198
40620.001 | 14.188
40680.001 | 14.194
40740.001 | 14.18
40800.001 | 14.189
40860.001 | 14.184
40920.001 | 14.193
40980.001 | 14.185
41040.001 | 14.184
41100.001 | 14.187
41160.001 | 14.186
41220.001 | 14.182
41280.001 | 14.187
41340.001 | 14.183
41400.001 | 14.184
41460.001 | 14.187
41520.001 | 14.186
41580.001 | 14.183
41640.001 | 14.177
41700.001 | 14.18
41760.001 | 14.182
41820.001 | 14.183
41880.001 | 14.175
41940.001 | 14.18
42000.001 | 14.177
42060.001 | 14.173
42120.001 | 14.164
42180.001 | 14.179
42240.001 | 14.175
42300.001 | 14.168
42360.001 | 14.168
42420.001 | 14.173
42480.001 | 14.17
42540.001 | 14.184
42600.001 | 14.178
42660.001 | 14.172
42720.001 | 14.174
42780.001 | 14.17
42840.001 | 14.159
42900.001 | 14.158
42960.001 | 14.172
43020.001 | 14.17
43080.001 | 14.169
43140.001 | 14.163
43200.001 | 14.164
43260.001 | 14.162
43320.001 | 14.163
43380.001 | 14.158
43440.001 | 14.161
43500.001 | 14.167
43560.001 | 14.166
43620.001 | 14.152
43680.001 | 14.164
43740.001 | 14.164
43800.001 | 14.157
43860.001 | 14.17
43920.001 | 14.156
43980.001 | 14.162
44040.001 | 14.147
44100.001 | 14.153
44160.001 | 14.156
44220.001 | 14.159
44280.001 | 14.151
44340.001 | 14.155
44400.001 | 14.151
44460.001 | 14.142
44520.001 | 14.149
44580.001 | 14.146
44640.001 | 14.149
44700.001 | 14.144
44760.001 | 14.15
44820.001 | 14.151
44880.001 | 14.155
44940.001 | 14.135
45000.001 | 14.151
45060.001 | 14.148
45120.001 | 14.145
45180.001 | 14.143
45240.001 | 14.136
45300.001 | 14.146
45360.001 | 14.148
45420.001 | 14.137
45480.001 | 14.145
45540.001 | 14.141
45600.001 | 14.133
45660.001 | 14.128
45720.001 | 14.131
45780.001 | 14.145
45840.001 | 14.141
45900.001 | 14.142
45960.001 | 14.131
46020.001 | 14.14
46080.001 | 14.144
46140.001 | 14.14
46200.001 | 14.136
46260.001 | 14.131
46320.001 | 14.13
46380.001 | 14.124
46440.001 | 14.12
46500.001 | 14.125
46560.001 | 14.13
46620.001 | 14.135
46680.001 | 14.111
46740.001 | 14.126
46800.001 | 14.124
46860.001 | 14.125
46920.001 | 14.131
46980.001 | 14.127
47040.001 | 14.127
47100.001 | 14.118
47160.001 | 14.113
47220.001 | 14.124
47280.001 | 14.128
47340.001 | 14.122
47400.001 | 14.115
47460.001 | 14.124
47520.001 | 14.125
47580.001 | 14.117
47640.001 | 14.117
47700.001 | 14.118
47760.001 | 14.114
47820.001 | 14.114
47880.001 | 14.117
47940.001 | 14.12
48000.001 | 14.103
48060.001 | 14.119
48120.001 | 14.116
48180.001 | 14.115
48240.001 | 14.104
48300.001 | 14.114
48360.001 | 14.109
48420.001 | 14.107
48480.001 | 14.112
48540.001 | 14.115
48600.001 | 14.11
48660.001 | 14.112
48720.001 | 14.107
48780.001 | 14.107
48840.001 | 14.104
48900.001 | 14.114
48960.001 | 14.106
49020.001 | 14.115
49080.001 | 14.107
49140.001 | 14.103
49200.001 | 14.105
49260.001 | 14.105
49320.001 | 14.111
49380.001 | 14.103
49440.001 | 14.103
49500.001 | 14.11
49560.001 | 14.1
49620.001 | 14.099
49680.001 | 14.097
49740.001 | 14.109
49800.001 | 14.089
49860.001 | 14.092
49920.001 | 14.112
49980.001 | 14.099
50040.001 | 14.103
50100.001 | 14.095
50160.001 | 14.101
50220.001 | 14.101
50280.001 | 14.106
50340.001 | 14.103
50400.001 | 14.096
50460.001 | 14.095
50520.001 | 14.105
50580.001 | 14.1
50640.001 | 14.112
50700.001 | 14.102
50760.001 | 14.104
50820.001 | 14.102
50880.001 | 14.118
50940.001 | 14.118
51000.001 | 14.113
51060.001 | 14.113
51120.001 | 14.103
51180.001 | 14.117
51240.001 | 14.116
51300.001 | 14.113
51360.001 | 14.114
51420.001 | 14.106
51480.001 | 14.111
51540.001 | 14.11
51600.001 | 14.119
51660.001 | 14.11
51720.001 | 14.114
51780.001 | 14.097
51840.001 | 14.109
51900.001 | 14.123
51960.001 | 14.105
52020.001 | 14.112
52080.001 | 14.104
52140.001 | 14.098
52200.001 | 14.104
52260.001 | 14.096
52320.001 | 14.104
52380.001 | 14.108
52440.001 | 14.104
52500.001 | 14.104
52560.001 | 14.106
52620.001 | 14.107
52680.001 | 14.109
52740.001 | 14.103
52800.001 | 14.112
52860.001 | 14.113
52920.001 | 14.108
52980.001 | 14.098
53040.001 | 14.109
53100.001 | 14.114
53160.001 | 14.102
53220.001 | 14.098
53280.001 | 14.107
53340.001 | 14.115
53400.001 | 14.105
53460.001 | 14.109
53520.001 | 14.109
53580.001 | 14.106
53640.001 | 14.104
53700.001 | 14.112
53760.001 | 14.112
53820.001 | 14.112
53880.001 | 14.107
53940.001 | 14.113
54000.001 | 14.109
54060.001 | 14.099
54120.001 | 14.098
54180.001 | 14.109
54240.001 | 14.114
54300.001 | 14.109
54360.001 | 14.115
54420.001 | 14.111
54480.001 | 14.109
54540.001 | 14.112
54600.001 | 14.107
54660.001 | 14.109
54720.001 | 14.119
54780.001 | 14.105
54840.001 | 14.109
54900.001 | 14.109
54960.001 | 14.114
55020.001 | 14.111
55080.001 | 14.111
55140.001 | 14.112
55200.001 | 14.108
55260.001 | 14.11
55320.001 | 14.116
55380.001 | 14.124
55440.001 | 14.113
55500.001 | 14.115
55560.001 | 14.111
55620.001 | 14.106
55680.001 | 14.105
55740.001 | 14.107
55800.001 | 14.12
55860.001 | 14.116
55920.001 | 14.119
55980.001 | 14.115
56040.001 | 14.118
56100.001 | 14.11
56160.001 | 14.115
56220.001 | 14.119
56280.001 | 14.113
56340.001 | 14.111
56400.001 | 14.115
56460.001 | 14.116
56520.001 | 14.123
56580.001 | 14.118
56640.001 | 14.127
56700.001 | 14.117
56760.001 | 14.12
56820.001 | 14.125
56880.001 | 14.122
56940.001 | 14.126
57000.001 | 14.117
57060.001 | 14.122
57120.001 | 14.123
57180.001 | 14.131
57240.001 | 14.122
57300.001 | 14.126
57360.001 | 14.129
57420.001 | 14.114
57480.001 | 14.127
57540.001 | 14.135
57600.001 | 14.135
57660.001 | 14.117
57720.001 | 14.131
57780.001 | 14.126
57840.001 | 14.131
57900.001 | 14.128
57960.001 | 14.136
58020.001 | 14.11
58080.001 | 14.135
58140.001 | 14.127
58200.001 | 14.129
58260.001 | 14.133
58320.001 | 14.127
58380.001 | 14.135
58440.001 | 14.128
58500.001 | 14.131
58560.001 | 14.131
58620.001 | 14.139
58680.001 | 14.137
58740.001 | 14.139
58800.001 | 14.137
58860.001 | 14.138
58920.001 | 14.142
58980.001 | 14.148
59040.001 | 14.133
59100.001 | 14.141
59160.001 | 14.137
59220.001 | 14.136
59280.001 | 14.135
59340.001 | 14.134
59400.001 | 14.129
59460.001 | 14.129
59520.001 | 14.131
59580.001 | 14.143
59640.001 | 14.149
59700.001 | 14.143
59760.001 | 14.135
59820.001 | 14.142
59880.001 | 14.138
59940.001 | 14.145
60000.001 | 14.147
60060.001 | 14.145
60120.001 | 14.142
60180.001 | 14.147
60240.001 | 14.145
60300.001 | 14.152
60360.001 | 14.148
60420.001 | 14.151
60480.001 | 14.155
60540.001 | 14.138
60600.001 | 14.144
60660.001 | 14.149
60720.001 | 14.144
60780.001 | 14.15
60840.001 | 14.147
60900.001 | 14.153
60960.001 | 14.141
61020.001 | 14.148
61080.001 | 14.163
61140.001 | 14.153
61200.001 | 14.159
61260.001 | 14.157
61320.001 | 14.143
61380.001 | 14.16
61440.001 | 14.149
61500.001 | 14.153
61560.001 | 14.16
61620.001 | 14.151
61680.001 | 14.158
61740.001 | 14.151
61800.001 | 14.155
61860.001 | 14.154
61920.001 | 14.149
61980.001 | 14.163
62040.001 | 14.16
62100.001 | 14.155
62160.001 | 14.164
62220.001 | 14.166
62280.001 | 14.157
62340.001 | 14.161
62400.001 | 14.164
62460.001 | 14.169
62520.001 | 14.164
62580.001 | 14.167
62640.001 | 14.165
62700.001 | 14.167
62760.001 | 14.161
62820.001 | 14.17
62880.001 | 14.173
62940.001 | 14.167
63000.001 | 14.166
63060.001 | 14.173
63120.001 | 14.178
63180.001 | 14.182
63240.001 | 14.17
63300.001 | 14.162
63360.001 | 14.176
63420.001 | 14.17
63480.001 | 14.179
63540.001 | 14.167
63600.001 | 14.181
63660.001 | 14.164
63720.001 | 14.175
63780.001 | 14.182
63840.001 | 14.177
63900.001 | 14.179
63960.001 | 14.19
64020.001 | 14.183
64080.001 | 14.192
64140.001 | 14.187
64200.001 | 14.179
64260.001 | 14.189
64320.001 | 14.187
64380.001 | 14.182
64440.001 | 14.187
64500.001 | 14.192
64560.001 | 14.194
64620.001 | 14.197
64680.001 | 14.199
64740.001 | 14.195
64800.001 | 14.194
64860.001 | 14.195
64920.001 | 14.194
64980.001 | 14.195
65040.001 | 14.194
65100.001 | 14.199
65160.001 | 14.193
65220.001 | 14.202
65280.001 | 14.201
65340.001 | 14.198
65400.001 | 14.193
65460.001 | 14.195
65520.001 | 14.193
65580.001 | 14.207
65640.001 | 14.203
65700.001 | 14.19
65760.001 | 14.194
65820.001 | 14.209
65880.001 | 14.207
65940.001 | 14.198
66000.001 | 14.203
66060.001 | 14.193
66120.001 | 14.198
66180.001 | 14.198
66240.001 | 14.197
66300.001 | 14.202
66360.001 | 14.203
66420.001 | 14.201
66480.001 | 14.206
66540.001 | 14.2
66600.001 | 14.194
66660.001 | 14.203
66720.001 | 14.214
66780.001 | 14.209
66840.001 | 14.2
66900.001 | 14.21
66960.001 | 14.214
67020.001 | 14.21
67080.001 | 14.212
67140.001 | 14.207
67200.001 | 14.216
67260.001 | 14.211
67320.001 | 14.214
67380.001 | 14.209
67440.001 | 14.213
67500.001 | 14.217
67560.001 | 14.215
67620.001 | 14.211
67680.001 | 14.213
67740.001 | 14.213
67800.001 | 14.215
67860.001 | 14.219
67920.001 | 14.214
67980.001 | 14.213
68040.001 | 14.216
68100.001 | 14.208
68160.001 | 14.217
68220.001 | 14.213
68280.001 | 14.226
68340.001 | 14.219
68400.001 | 14.226
68460.001 | 14.212
68520.001 | 14.219
68580.001 | 14.228
68640.001 | 14.223
68700.001 | 14.207
68760.001 | 14.221
68820.001 | 14.212
68880.001 | 14.215
68940.001 | 14.223
69000.001 | 14.219
69060.001 | 14.234
69120.001 | 14.226
69180.001 | 14.212
69240.001 | 14.23
69300.001 | 14.231
69360.001 | 14.229
69420.001 | 14.229
69480.001 | 14.228
69540.001 | 14.228
69600.001 | 14.222
69660.001 | 14.217
69720.001 | 14.239
69780.001 | 14.223
69840.001 | 14.22
69900.001 | 14.234
69960.001 | 14.222
70020.001 | 14.231
70080.001 | 14.231
70140.001 | 14.234
70200.001 | 14.235
70260.001 | 14.235
70320.001 | 14.226
70380.001 | 14.231
70440.001 | 14.226
70500.001 | 14.237
70560.001 | 14.214
70620.001 | 14.229
70680.001 | 14.236
70740.001 | 14.225
70800.001 | 14.231
70860.001 | 14.236
70920.001 | 14.233
70980.001 | 14.229
71040.001 | 14.223
71100.001 | 14.237
71160.001 | 14.218
71220.001 | 14.234
71280.001 | 14.234
71340.001 | 14.222
71400.001 | 14.236
71460.001 | 14.227
71520.001 | 14.228
71580.001 | 14.241
71640.001 | 14.229
71700.001 | 14.231
71760.001 | 14.233