## PT1A (DP) 2280_2016-12-13_06-13
Report Date: | 2016-12-13 06:19
Report User Name: | dan_000
Report Computer Name: | FDDRIG
Application: | WinSitu.exe
Application Version: | 5.6.25.0
Log File Properties
File Name | PT1A (DP) 2280_2016-12-13_06-13-50-016.wsl
Create Date | 2016-12-13 06:14
Device Properties
Device | Level TROLL 700
Site | Default Site
Device Name | FL Drilling 100PSI - 1
Serial Number | 368487
Firmware Version | 2.09
Hardware Version | 3
Device Address | 1
Device Comm Cfg | 19200 | 8 | Even | 1 | (Modbus-RTU)
Used Memory | 4
Used Battery | 22
Log Configuration
| Log Name | PT1A (DP) 2280
| Created By | dan_000
| Computer Name | FDDRIG
| Application | WinSitu.exe
| Application Version | 5.6.25.0
| Create Date | 12/12/2016 5:14:10 PM Eastern Standard Time
| Log Setup Time Zone | Eastern Standard Time
| Notes Size(bytes) | 4096
| Overwrite when full | Disabled
| Scheduled Start Time | Manual Start
| Scheduled Stop Time | No Stop Time
| Type | Linear
| Interval | Days: 0 hrs: 00 mins: 01 secs: 00
Level Reference Settings At Log Creation
| Level Measurement Mode | Depth
| Specific Gravity | 1.012
Other Log Settings
| Pressure Offset: | -3.00688 (PSI)
| Depth of Probe: | 16.3597 (ft)
| Head Pressure: | 7.1775 (PSI)
| Temperature: | 28.1605 (C)
Log Notes:
Date and Time | Note
2016-12-12 17:14 | Sensor SN: 368487 Factory calibration has expired.: 4/2/2015 9:09:09 AM
2016-12-12 17:14 | Used Battery: 22% Used Memory: 6% User Name: dan_000
2016-12-12 17:14 | Manual Start Command
2016-12-13 06:13 | Used Battery: 22% Used Memory: 6% User Name: dan_000
2016-12-13 06:13 | Manual Stop Command
Log Data:
Record Count | 779
Sensors | 1
| 1 | 368487 | Pressure/Temp 100 PSIG (70m/231ft)
Time Zone: Eastern Standard Time
|  | Sensor: Pres(G) 231ft | Sensor: Pres(G) 231ft | Sensor: Pres(G) 231ft
| Elapsed Time | SN#: 368487 | SN#: 368487 | SN#: 368487
Date and Time | Seconds | Pressure (PSI) | Temperature (C) | Depth (ft)
2016-12-12 17:14 | 0 | 6.938 | 28.055 | 15.815
2016-12-12 17:15 | 60.001 | 6.937 | 28.057 | 15.812
2016-12-12 17:16 | 120.001 | 6.933 | 28.045 | 15.803
2016-12-12 17:17 | 180.001 | 6.946 | 28.039 | 15.833
2016-12-12 17:18 | 240.001 | 6.953 | 28.032 | 15.848
2016-12-12 17:19 | 300.001 | 6.954 | 28.025 | 15.85
2016-12-12 17:20 | 360.001 | 6.958 | 28.019 | 15.86
2016-12-12 17:21 | 420.001 | 6.961 | 28.013 | 15.866
2016-12-12 17:22 | 480.001 | 6.964 | 28.01 | 15.873
2016-12-12 17:23 | 540.001 | 6.966 | 28.001 | 15.878
2016-12-12 17:24 | 600.001 | 7.527 | 28.02 | 17.156
2016-12-12 17:25 | 660.001 | 7.601 | 28.031 | 17.325
2016-12-12 17:26 | 720.001 | 7.596 | 28.036 | 17.315
2016-12-12 17:27 | 780.001 | 7.586 | 28.04 | 17.29
2016-12-12 17:28 | 840.001 | 7.566 | 28.036 | 17.245
2016-12-12 17:29 | 900.001 | 7.552 | 28.031 | 17.214
2016-12-12 17:30 | 960.001 | 6.574 | 27.993 | 14.985
2016-12-12 17:31 | 1020.001 | 6.791 | 27.977 | 15.478
2016-12-12 17:32 | 1080.001 | 7.631 | 27.996 | 17.393
2016-12-12 17:33 | 1140.001 | 7.618 | 28.007 | 17.363
2016-12-12 17:34 | 1200.001 | 7.615 | 28.011 | 17.356
2016-12-12 17:35 | 1260.001 | 7.617 | 28.006 | 17.36
2016-12-12 17:36 | 1320.001 | 7.615 | 28.003 | 17.358
2016-12-12 17:37 | 1380.001 | 7.621 | 28.002 | 17.371
2016-12-12 17:38 | 1440.001 | 7.637 | 28 | 17.407
2016-12-12 17:39 | 1500.001 | 7.646 | 27.998 | 17.428
2016-12-12 17:40 | 1560.001 | 6.418 | 27.955 | 14.629
2016-12-12 17:41 | 1620.001 | 6.6 | 27.939 | 15.043
2016-12-12 17:42 | 1680.001 | 6.747 | 27.929 | 15.378
2016-12-12 17:43 | 1740.001 | 6.8 | 27.921 | 15.499
2016-12-12 17:44 | 1800.001 | 6.824 | 27.92 | 15.554
2016-12-12 17:45 | 1860.001 | 6.73 | 27.918 | 15.341
2016-12-12 17:46 | 1920.001 | 6.817 | 27.909 | 15.538
2016-12-12 17:47 | 1980.001 | 6.845 | 27.907 | 15.602
2016-12-12 17:48 | 2040.001 | 6.854 | 27.897 | 15.622
2016-12-12 17:49 | 2100.001 | 6.868 | 27.899 | 15.654
2016-12-12 17:50 | 2160.001 | 6.874 | 27.893 | 15.667
2016-12-12 17:51 | 2220.001 | 6.876 | 27.889 | 15.673
2016-12-12 17:52 | 2280.001 | 6.882 | 27.888 | 15.685
2016-12-12 17:53 | 2340.001 | 6.888 | 27.884 | 15.7
2016-12-12 17:54 | 2400.001 | 6.895 | 27.882 | 15.716
2016-12-12 17:55 | 2460.001 | 6.811 | 27.884 | 15.525
2016-12-12 17:56 | 2520.001 | 6.865 | 27.881 | 15.648
2016-12-12 17:57 | 2580.001 | 6.877 | 27.876 | 15.675
2016-12-12 17:58 | 2640.001 | 6.885 | 27.87 | 15.692
2016-12-12 17:59 | 2700.001 | 6.881 | 27.869 | 15.683
2016-12-12 18:00 | 2760.001 | 6.895 | 27.866 | 15.716
2016-12-12 18:01 | 2820.001 | 6.896 | 27.865 | 15.718
2016-12-12 18:02 | 2880.001 | 6.898 | 27.861 | 15.723
2016-12-12 18:03 | 2940.001 | 6.909 | 27.858 | 15.747
2016-12-12 18:04 | 3000.001 | 6.904 | 27.858 | 15.737
2016-12-12 18:05 | 3060.001 | 6.907 | 27.858 | 15.743
2016-12-12 18:06 | 3120.001 | 6.905 | 27.854 | 15.738
2016-12-12 18:07 | 3180.001 | 6.913 | 27.854 | 15.757
2016-12-12 18:08 | 3240.001 | 6.916 | 27.851 | 15.764
2016-12-12 18:09 | 3300.001 | 6.919 | 27.846 | 15.771
2016-12-12 18:10 | 3360.001 | 6.918 | 27.84 | 15.768
2016-12-12 18:11 | 3420.001 | 6.92 | 27.839 | 15.772
2016-12-12 18:12 | 3480.001 | 6.923 | 27.837 | 15.78
2016-12-12 18:13 | 3540.001 | 6.92 | 27.835 | 15.773
2016-12-12 18:14 | 3600.001 | 6.923 | 27.83 | 15.78
2016-12-12 18:15 | 3660.001 | 6.934 | 27.826 | 15.805
2016-12-12 18:16 | 3720.001 | 6.926 | 27.827 | 15.787
2016-12-12 18:17 | 3780.001 | 6.926 | 27.824 | 15.787
2016-12-12 18:18 | 3840.001 | 6.929 | 27.819 | 15.793
2016-12-12 18:19 | 3900.001 | 6.928 | 27.82 | 15.792
2016-12-12 18:20 | 3960.001 | 6.928 | 27.816 | 15.791
2016-12-12 18:21 | 4020.001 | 6.93 | 27.811 | 15.795
2016-12-12 18:22 | 4080.001 | 6.931 | 27.808 | 15.797
2016-12-12 18:23 | 4140.001 | 6.937 | 27.804 | 15.812
2016-12-12 18:24 | 4200.001 | 6.935 | 27.803 | 15.808
2016-12-12 18:25 | 4260.001 | 6.937 | 27.799 | 15.811
2016-12-12 18:26 | 4320.001 | 6.936 | 27.796 | 15.809
2016-12-12 18:27 | 4380.001 | 6.934 | 27.794 | 15.804
2016-12-12 18:28 | 4440.001 | 6.936 | 27.789 | 15.809
2016-12-12 18:29 | 4500.001 | 6.94 | 27.788 | 15.818
2016-12-12 18:30 | 4560.001 | 6.933 | 27.781 | 15.802
2016-12-12 18:31 | 4620.001 | 6.943 | 27.781 | 15.824
2016-12-12 18:32 | 4680.001 | 6.939 | 27.781 | 15.817
2016-12-12 18:33 | 4740.001 | 6.941 | 27.778 | 15.82
2016-12-12 18:34 | 4800.001 | 6.943 | 27.773 | 15.826
2016-12-12 18:35 | 4860.001 | 6.941 | 27.769 | 15.82
2016-12-12 18:36 | 4920.001 | 6.943 | 27.767 | 15.825
2016-12-12 18:37 | 4980.001 | 6.944 | 27.765 | 15.827
2016-12-12 18:38 | 5040.001 | 6.948 | 27.762 | 15.836
2016-12-12 18:39 | 5100.001 | 6.944 | 27.761 | 15.828
2016-12-12 18:40 | 5160.001 | 6.948 | 27.756 | 15.837
2016-12-12 18:41 | 5220.001 | 6.946 | 27.754 | 15.833
2016-12-12 18:42 | 5280.001 | 7.588 | 27.783 | 17.294
2016-12-12 18:43 | 5340.001 | 7.556 | 27.796 | 17.222
2016-12-12 18:44 | 5400.001 | 7.54 | 27.801 | 17.186
2016-12-12 18:45 | 5460.001 | 7.53 | 27.799 | 17.163
2016-12-12 18:46 | 5520.001 | 7.525 | 27.8 | 17.152
2016-12-12 18:47 | 5580.001 | 6.545 | 27.769 | 14.917
2016-12-12 18:48 | 5640.001 | 6.751 | 27.753 | 15.388
2016-12-12 18:49 | 5700.001 | 6.837 | 27.745 | 15.583
2016-12-12 18:50 | 5760.001 | 6.868 | 27.74 | 15.653
2016-12-12 18:51 | 5820.001 | 6.885 | 27.739 | 15.694
2016-12-12 18:52 | 5880.001 | 6.894 | 27.734 | 15.714
2016-12-12 18:53 | 5940.001 | 6.9 | 27.726 | 15.728
2016-12-12 18:54 | 6000.001 | 6.904 | 27.724 | 15.737
2016-12-12 18:55 | 6060.001 | 6.911 | 27.721 | 15.753
2016-12-12 18:56 | 6120.001 | 6.91 | 27.72 | 15.749
2016-12-12 18:57 | 6180.001 | 6.914 | 27.717 | 15.76
2016-12-12 18:58 | 6240.001 | 7.631 | 27.737 | 17.393
2016-12-12 18:59 | 6300.001 | 7.766 | 27.754 | 17.702
2016-12-12 19:00 | 6360.001 | 7.782 | 27.764 | 17.738
2016-12-12 19:01 | 6420.001 | 7.808 | 27.766 | 17.798
2016-12-12 19:02 | 6480.001 | 7.832 | 27.768 | 17.852
2016-12-12 19:03 | 6540.001 | 6.662 | 27.749 | 15.184
2016-12-12 19:04 | 6600.001 | 7.436 | 27.752 | 16.948
2016-12-12 19:05 | 6660.001 | 7.456 | 27.757 | 16.993
2016-12-12 19:06 | 6720.001 | 7.463 | 27.753 | 17.009
2016-12-12 19:07 | 6780.001 | 7.478 | 27.754 | 17.044
2016-12-12 19:08 | 6840.001 | 7.478 | 27.753 | 17.046
2016-12-12 19:09 | 6900.001 | 6.678 | 27.742 | 15.22
2016-12-12 19:10 | 6960.001 | 6.484 | 27.712 | 14.779
2016-12-12 19:11 | 7020.001 | 6.677 | 27.699 | 15.219
2016-12-12 19:12 | 7080.001 | 6.771 | 27.693 | 15.434
2016-12-12 19:13 | 7140.001 | 6.8 | 27.685 | 15.5
2016-12-12 19:14 | 7200.001 | 6.821 | 27.686 | 15.546
2016-12-12 19:15 | 7260.001 | 6.83 | 27.683 | 15.568
2016-12-12 19:16 | 7320.001 | 6.836 | 27.676 | 15.582
2016-12-12 19:17 | 7380.001 | 6.845 | 27.672 | 15.601
2016-12-12 19:18 | 7440.001 | 6.85 | 27.671 | 15.614
2016-12-12 19:19 | 7500.001 | 6.85 | 27.665 | 15.614
2016-12-12 19:20 | 7560.001 | 7.436 | 27.69 | 16.95
2016-12-12 19:21 | 7620.49 | 8.103 | 27.72 | 18.468
2016-12-12 19:22 | 7680.001 | 7.348 | 27.708 | 16.748
2016-12-12 19:23 | 7740.001 | 7.405 | 27.712 | 16.879
2016-12-12 19:24 | 7800.001 | 7.697 | 27.717 | 17.544
2016-12-12 19:25 | 7860.001 | 8.013 | 27.724 | 18.265
2016-12-12 19:26 | 7920.205 | 8.125 | 27.727 | 18.519
2016-12-12 19:27 | 7980.29 | 8.129 | 27.726 | 18.529
2016-12-12 19:28 | 8040.316 | 8.127 | 27.727 | 18.524
2016-12-12 19:29 | 8100.001 | 6.459 | 27.686 | 14.721
2016-12-12 19:30 | 8160.001 | 6.529 | 27.667 | 14.881
2016-12-12 19:31 | 8220.001 | 6.693 | 27.658 | 15.256
2016-12-12 19:32 | 8280.001 | 7.687 | 27.69 | 17.521
2016-12-12 19:33 | 8340.001 | 8.093 | 27.703 | 18.447
2016-12-12 19:34 | 8400.251 | 8.119 | 27.708 | 18.506
2016-12-12 19:35 | 8460.419 | 8.124 | 27.709 | 18.517
2016-12-12 19:36 | 8520.444 | 8.121 | 27.71 | 18.511
2016-12-12 19:37 | 8580.469 | 8.129 | 27.709 | 18.528
2016-12-12 19:38 | 8640.493 | 8.129 | 27.709 | 18.528
2016-12-12 19:39 | 8700.515 | 8.13 | 27.707 | 18.53
2016-12-12 19:40 | 8760.001 | 6.446 | 27.669 | 14.692
2016-12-12 19:41 | 8820.001 | 6.5 | 27.65 | 14.816
2016-12-12 19:42 | 8880.001 | 6.66 | 27.642 | 15.18
2016-12-12 19:43 | 8940.001 | 6.73 | 27.632 | 15.339
2016-12-12 19:44 | 9000.001 | 6.758 | 27.628 | 15.404
2016-12-12 19:45 | 9060.001 | 6.776 | 27.62 | 15.444
2016-12-12 19:46 | 9120.001 | 6.783 | 27.62 | 15.459
2016-12-12 19:47 | 9180.001 | 6.792 | 27.621 | 15.48
2016-12-12 19:48 | 9240.001 | 6.797 | 27.613 | 15.492
2016-12-12 19:49 | 9300.001 | 6.799 | 27.613 | 15.497
2016-12-12 19:50 | 9360.001 | 6.799 | 27.612 | 15.496
2016-12-12 19:51 | 9420.001 | 6.808 | 27.61 | 15.517
2016-12-12 19:52 | 9480.001 | 6.811 | 27.609 | 15.525
2016-12-12 19:53 | 9540.001 | 6.81 | 27.605 | 15.523
2016-12-12 19:54 | 9600.001 | 6.811 | 27.605 | 15.525
2016-12-12 19:55 | 9660.001 | 6.812 | 27.603 | 15.527
2016-12-12 19:56 | 9720.001 | 6.811 | 27.601 | 15.524
2016-12-12 19:57 | 9780.001 | 6.816 | 27.597 | 15.535
2016-12-12 19:58 | 9840.001 | 6.817 | 27.598 | 15.539
2016-12-12 19:59 | 9900.001 | 6.818 | 27.596 | 15.54
2016-12-12 20:00 | 9960.001 | 6.816 | 27.592 | 15.537
2016-12-12 20:01 | 10020.001 | 6.819 | 27.595 | 15.542
2016-12-12 20:02 | 10080.001 | 6.819 | 27.591 | 15.542
2016-12-12 20:03 | 10140.001 | 6.814 | 27.591 | 15.532
2016-12-12 20:04 | 10200.001 | 6.819 | 27.587 | 15.542
2016-12-12 20:05 | 10260.001 | 6.817 | 27.59 | 15.539
2016-12-12 20:06 | 10320.001 | 6.818 | 27.589 | 15.541
2016-12-12 20:07 | 10380.001 | 6.821 | 27.585 | 15.546
2016-12-12 20:08 | 10440.001 | 6.819 | 27.584 | 15.543
2016-12-12 20:09 | 10500.001 | 7.354 | 27.613 | 16.761
2016-12-12 20:10 | 10560.001 | 6.765 | 27.604 | 15.419
2016-12-12 20:11 | 10620.001 | 7.224 | 27.605 | 16.465
2016-12-12 20:12 | 10680.001 | 7.355 | 27.606 | 16.765
2016-12-12 20:13 | 10740.001 | 7.456 | 27.623 | 16.994
2016-12-12 20:14 | 10800.001 | 7.466 | 27.629 | 17.018
2016-12-12 20:15 | 10860.001 | 7.467 | 27.633 | 17.019
2016-12-12 20:16 | 10920.001 | 7.476 | 27.634 | 17.04
2016-12-12 20:17 | 10980.001 | 6.638 | 27.618 | 15.131
2016-12-12 20:18 | 11040.001 | 6.545 | 27.596 | 14.919
2016-12-12 20:19 | 11100.001 | 6.692 | 27.581 | 15.253
2016-12-12 20:20 | 11160.001 | 6.739 | 27.574 | 15.359
2016-12-12 20:21 | 11220.001 | 6.762 | 27.573 | 15.412
2016-12-12 20:22 | 11280.001 | 6.766 | 27.568 | 15.422
2016-12-12 20:23 | 11340.001 | 6.774 | 27.567 | 15.439
2016-12-12 20:24 | 11400.001 | 6.785 | 27.564 | 15.465
2016-12-12 20:25 | 11460.001 | 6.789 | 27.564 | 15.475
2016-12-12 20:26 | 11520.001 | 6.789 | 27.557 | 15.475
2016-12-12 20:27 | 11580.001 | 6.793 | 27.557 | 15.483
2016-12-12 20:28 | 11640.001 | 6.797 | 27.553 | 15.492
2016-12-12 20:29 | 11700.001 | 6.795 | 27.557 | 15.488
2016-12-12 20:30 | 11760.001 | 6.798 | 27.554 | 15.494
2016-12-12 20:31 | 11820.001 | 6.796 | 27.55 | 15.49
2016-12-12 20:32 | 11880.001 | 6.8 | 27.549 | 15.499
2016-12-12 20:33 | 11940.001 | 6.801 | 27.546 | 15.502
2016-12-12 20:34 | 12000.001 | 6.801 | 27.545 | 15.502
2016-12-12 20:35 | 12060.001 | 6.801 | 27.546 | 15.502
2016-12-12 20:36 | 12120.001 | 6.798 | 27.543 | 15.496
2016-12-12 20:37 | 12180.001 | 6.805 | 27.544 | 15.511
2016-12-12 20:38 | 12240.001 | 6.801 | 27.543 | 15.502
2016-12-12 20:39 | 12300.001 | 6.805 | 27.54 | 15.51
2016-12-12 20:40 | 12360.001 | 6.801 | 27.54 | 15.502
2016-12-12 20:41 | 12420.001 | 6.802 | 27.537 | 15.505
2016-12-12 20:42 | 12480.001 | 6.801 | 27.536 | 15.503
2016-12-12 20:43 | 12540.001 | 6.805 | 27.536 | 15.511
2016-12-12 20:44 | 12600.001 | 6.798 | 27.535 | 15.495
2016-12-12 20:45 | 12660.001 | 7.802 | 27.56 | 17.782
2016-12-12 20:46 | 12720.001 | 7.881 | 27.584 | 17.964
2016-12-12 20:47 | 12780.001 | 7.932 | 27.59 | 18.08
2016-12-12 20:48 | 12840.001 | 7.984 | 27.594 | 18.199
2016-12-12 20:49 | 12900.001 | 8.052 | 27.598 | 18.353
2016-12-12 20:50 | 12960.001 | 6.542 | 27.568 | 14.912
2016-12-12 20:51 | 13020.001 | 6.643 | 27.547 | 15.14
2016-12-12 20:52 | 13080.001 | 6.718 | 27.534 | 15.313
2016-12-12 20:53 | 13140.001 | 6.747 | 27.534 | 15.378
2016-12-12 20:54 | 13200.001 | 6.759 | 27.526 | 15.405
2016-12-12 20:55 | 13260.001 | 6.766 | 27.52 | 15.421
2016-12-12 20:56 | 13320.001 | 6.769 | 27.521 | 15.429
2016-12-12 20:57 | 13380.001 | 6.777 | 27.516 | 15.448
2016-12-12 20:58 | 13440.001 | 6.781 | 27.515 | 15.456
2016-12-12 20:59 | 13500.001 | 6.781 | 27.516 | 15.457
2016-12-12 21:00 | 13560.001 | 6.786 | 27.509 | 15.466
2016-12-12 21:01 | 13620.001 | 6.787 | 27.512 | 15.471
2016-12-12 21:02 | 13680.001 | 6.784 | 27.51 | 15.462
2016-12-12 21:03 | 13740.001 | 6.789 | 27.508 | 15.474
2016-12-12 21:04 | 13800.001 | 6.785 | 27.506 | 15.466
2016-12-12 21:05 | 13860.001 | 6.785 | 27.504 | 15.465
2016-12-12 21:06 | 13920.001 | 6.791 | 27.503 | 15.479
2016-12-12 21:07 | 13980.001 | 6.787 | 27.501 | 15.471
2016-12-12 21:08 | 14040.001 | 6.789 | 27.502 | 15.474
2016-12-12 21:09 | 14100.001 | 6.793 | 27.5 | 15.484
2016-12-12 21:10 | 14160.001 | 6.783 | 27.5 | 15.46
2016-12-12 21:11 | 14220.001 | 6.789 | 27.496 | 15.473
2016-12-12 21:12 | 14280.001 | 6.786 | 27.497 | 15.468
2016-12-12 21:13 | 14340.001 | 6.786 | 27.494 | 15.467
2016-12-12 21:14 | 14400.001 | 6.794 | 27.492 | 15.485
2016-12-12 21:15 | 14460.001 | 6.782 | 27.491 | 15.459
2016-12-12 21:16 | 14520.001 | 6.791 | 27.489 | 15.479
2016-12-12 21:17 | 14580.001 | 6.787 | 27.492 | 15.471
2016-12-12 21:18 | 14640.001 | 6.79 | 27.485 | 15.478
2016-12-12 21:19 | 14700.001 | 6.785 | 27.484 | 15.465
2016-12-12 21:20 | 14760.001 | 6.786 | 27.48 | 15.468
2016-12-12 21:21 | 14820.001 | 6.787 | 27.479 | 15.471
2016-12-12 21:22 | 14880.001 | 6.788 | 27.479 | 15.472
2016-12-12 21:23 | 14940.001 | 6.791 | 27.477 | 15.479
2016-12-12 21:24 | 15000.001 | 6.785 | 27.478 | 15.465
2016-12-12 21:25 | 15060.001 | 6.79 | 27.475 | 15.477
2016-12-12 21:26 | 15120.001 | 6.787 | 27.475 | 15.47
2016-12-12 21:27 | 15180.001 | 6.788 | 27.471 | 15.472
2016-12-12 21:28 | 15240.001 | 6.789 | 27.472 | 15.475
2016-12-12 21:29 | 15300.001 | 6.788 | 27.468 | 15.473
2016-12-12 21:30 | 15360.001 | 6.789 | 27.469 | 15.473
2016-12-12 21:31 | 15420.001 | 6.787 | 27.466 | 15.469
2016-12-12 21:32 | 15480.001 | 6.788 | 27.462 | 15.471
2016-12-12 21:33 | 15540.001 | 6.786 | 27.462 | 15.467
2016-12-12 21:34 | 15600.001 | 6.779 | 27.462 | 15.451
2016-12-12 21:35 | 15660.001 | 6.786 | 27.459 | 15.466
2016-12-12 21:36 | 15720.001 | 6.787 | 27.46 | 15.471
2016-12-12 21:37 | 15780.001 | 6.782 | 27.457 | 15.459
2016-12-12 21:38 | 15840.001 | 6.781 | 27.457 | 15.457
2016-12-12 21:39 | 15900.001 | 6.786 | 27.455 | 15.468
2016-12-12 21:40 | 15960.001 | 6.785 | 27.454 | 15.464
2016-12-12 21:41 | 16020.001 | 6.781 | 27.453 | 15.456
2016-12-12 21:42 | 16080.001 | 6.789 | 27.449 | 15.474
2016-12-12 21:43 | 16140.001 | 6.782 | 27.447 | 15.458
2016-12-12 21:44 | 16200.001 | 6.772 | 27.447 | 15.436
2016-12-12 21:45 | 16260.001 | 6.776 | 27.445 | 15.444
2016-12-12 21:46 | 16320.001 | 6.779 | 27.446 | 15.452
2016-12-12 21:47 | 16380.001 | 6.782 | 27.445 | 15.459
2016-12-12 21:48 | 16440.001 | 6.78 | 27.442 | 15.453
2016-12-12 21:49 | 16500.001 | 6.779 | 27.441 | 15.452
2016-12-12 21:50 | 16560.001 | 6.78 | 27.439 | 15.454
2016-12-12 21:51 | 16620.001 | 6.777 | 27.438 | 15.447
2016-12-12 21:52 | 16680.001 | 6.778 | 27.437 | 15.449
2016-12-12 21:53 | 16740.001 | 6.779 | 27.437 | 15.452
2016-12-12 21:54 | 16800.001 | 6.776 | 27.435 | 15.445
2016-12-12 21:55 | 16860.001 | 6.724 | 27.441 | 15.327
2016-12-12 21:56 | 16920.001 | 6.739 | 27.434 | 15.361
2016-12-12 21:57 | 16980.001 | 6.75 | 27.435 | 15.386
2016-12-12 21:58 | 17040.001 | 6.759 | 27.431 | 15.406
2016-12-12 21:59 | 17100.001 | 6.754 | 27.432 | 15.395
2016-12-12 22:00 | 17160.001 | 6.757 | 27.429 | 15.401
2016-12-12 22:01 | 17220.001 | 6.761 | 27.428 | 15.41
2016-12-12 22:02 | 17280.001 | 6.758 | 27.428 | 15.402
2016-12-12 22:03 | 17340.001 | 6.76 | 27.425 | 15.408
2016-12-12 22:04 | 17400.001 | 6.762 | 27.426 | 15.413
2016-12-12 22:05 | 17460.001 | 6.763 | 27.423 | 15.415
2016-12-12 22:06 | 17520.001 | 6.763 | 27.421 | 15.414
2016-12-12 22:07 | 17580.001 | 6.757 | 27.422 | 15.401
2016-12-12 22:08 | 17640.001 | 6.763 | 27.42 | 15.416
2016-12-12 22:09 | 17700.001 | 6.76 | 27.419 | 15.408
2016-12-12 22:10 | 17760.001 | 6.759 | 27.417 | 15.406
2016-12-12 22:11 | 17820.001 | 6.76 | 27.415 | 15.408
2016-12-12 22:12 | 17880.001 | 6.76 | 27.415 | 15.408
2016-12-12 22:13 | 17940.001 | 6.759 | 27.415 | 15.407
2016-12-12 22:14 | 18000.001 | 6.761 | 27.408 | 15.411
2016-12-12 22:15 | 18060.001 | 6.759 | 27.412 | 15.406
2016-12-12 22:16 | 18120.001 | 6.76 | 27.409 | 15.408
2016-12-12 22:17 | 18180.001 | 6.76 | 27.407 | 15.408
2016-12-12 22:18 | 18240.001 | 6.753 | 27.405 | 15.391
2016-12-12 22:19 | 18300.001 | 6.759 | 27.407 | 15.407
2016-12-12 22:20 | 18360.001 | 6.76 | 27.405 | 15.409
2016-12-12 22:21 | 18420.001 | 6.759 | 27.407 | 15.405
2016-12-12 22:22 | 18480.001 | 6.756 | 27.402 | 15.399
2016-12-12 22:23 | 18540.001 | 6.759 | 27.402 | 15.405
2016-12-12 22:24 | 18600.001 | 6.757 | 27.406 | 15.402
2016-12-12 22:25 | 18660.001 | 6.757 | 27.402 | 15.401
2016-12-12 22:26 | 18720.001 | 6.754 | 27.397 | 15.395
2016-12-12 22:27 | 18780.001 | 6.753 | 27.402 | 15.393
2016-12-12 22:28 | 18840.001 | 6.755 | 27.399 | 15.398
2016-12-12 22:29 | 18900.001 | 6.755 | 27.395 | 15.397
2016-12-12 22:30 | 18960.001 | 6.755 | 27.398 | 15.396
2016-12-12 22:31 | 19020.001 | 6.755 | 27.395 | 15.397
2016-12-12 22:32 | 19080.001 | 6.754 | 27.394 | 15.395
2016-12-12 22:33 | 19140.001 | 6.751 | 27.394 | 15.387
2016-12-12 22:34 | 19200.001 | 6.749 | 27.392 | 15.384
2016-12-12 22:35 | 19260.001 | 6.754 | 27.388 | 15.395
2016-12-12 22:36 | 19320.001 | 6.752 | 27.392 | 15.391
2016-12-12 22:37 | 19380.001 | 6.754 | 27.39 | 15.395
2016-12-12 22:38 | 19440.001 | 6.754 | 27.383 | 15.394
2016-12-12 22:39 | 19500.001 | 6.758 | 27.386 | 15.404
2016-12-12 22:40 | 19560.001 | 6.754 | 27.384 | 15.394
2016-12-12 22:41 | 19620.001 | 6.752 | 27.384 | 15.39
2016-12-12 22:42 | 19680.001 | 6.75 | 27.384 | 15.386
2016-12-12 22:43 | 19740.001 | 6.757 | 27.383 | 15.401
2016-12-12 22:44 | 19800.001 | 6.754 | 27.38 | 15.394
2016-12-12 22:45 | 19860.001 | 6.753 | 27.38 | 15.393
2016-12-12 22:46 | 19920.001 | 6.75 | 27.379 | 15.386
2016-12-12 22:47 | 19980.001 | 6.749 | 27.379 | 15.384
2016-12-12 22:48 | 20040.001 | 6.747 | 27.379 | 15.379
2016-12-12 22:49 | 20100.001 | 6.749 | 27.376 | 15.383
2016-12-12 22:50 | 20160.001 | 6.746 | 27.378 | 15.377
2016-12-12 22:51 | 20220.001 | 6.751 | 27.374 | 15.388
2016-12-12 22:52 | 20280.001 | 6.751 | 27.372 | 15.388
2016-12-12 22:53 | 20340.001 | 6.752 | 27.373 | 15.389
2016-12-12 22:54 | 20400.001 | 6.755 | 27.372 | 15.398
2016-12-12 22:55 | 20460.001 | 6.748 | 27.368 | 15.38
2016-12-12 22:56 | 20520.001 | 6.747 | 27.37 | 15.379
2016-12-12 22:57 | 20580.001 | 6.751 | 27.37 | 15.388
2016-12-12 22:58 | 20640.001 | 6.752 | 27.366 | 15.391
2016-12-12 22:59 | 20700.001 | 6.75 | 27.366 | 15.386
2016-12-12 23:00 | 20760.001 | 6.749 | 27.366 | 15.382
2016-12-12 23:01 | 20820.001 | 6.751 | 27.363 | 15.388
2016-12-12 23:02 | 20880.001 | 6.752 | 27.364 | 15.389
2016-12-12 23:03 | 20940.001 | 6.754 | 27.363 | 15.395
2016-12-12 23:04 | 21000.001 | 6.754 | 27.365 | 15.394
2016-12-12 23:05 | 21060.001 | 6.749 | 27.36 | 15.382
2016-12-12 23:06 | 21120.001 | 6.751 | 27.365 | 15.388
2016-12-12 23:07 | 21180.001 | 6.751 | 27.357 | 15.388
2016-12-12 23:08 | 21240.001 | 6.752 | 27.359 | 15.391
2016-12-12 23:09 | 21300.001 | 6.75 | 27.359 | 15.385
2016-12-12 23:10 | 21360.001 | 6.746 | 27.359 | 15.377
2016-12-12 23:11 | 21420.001 | 6.754 | 27.358 | 15.394
2016-12-12 23:12 | 21480.001 | 6.743 | 27.355 | 15.37
2016-12-12 23:13 | 21540.001 | 6.746 | 27.356 | 15.377
2016-12-12 23:14 | 21600.001 | 6.75 | 27.353 | 15.385
2016-12-12 23:15 | 21660.001 | 6.745 | 27.355 | 15.373
2016-12-12 23:16 | 21720.001 | 6.747 | 27.352 | 15.378
2016-12-12 23:17 | 21780.001 | 6.744 | 27.352 | 15.371
2016-12-12 23:18 | 21840.001 | 6.75 | 27.351 | 15.386
2016-12-12 23:19 | 21900.001 | 6.748 | 27.352 | 15.38
2016-12-12 23:20 | 21960.001 | 6.747 | 27.352 | 15.378
2016-12-12 23:21 | 22020.001 | 6.753 | 27.348 | 15.392
2016-12-12 23:22 | 22080.001 | 6.748 | 27.345 | 15.38
2016-12-12 23:23 | 22140.001 | 6.745 | 27.347 | 15.373
2016-12-12 23:24 | 22200.001 | 6.748 | 27.346 | 15.382
2016-12-12 23:25 | 22260.001 | 6.744 | 27.345 | 15.371
2016-12-12 23:26 | 22320.001 | 6.749 | 27.34 | 15.384
2016-12-12 23:27 | 22380.001 | 6.751 | 27.342 | 15.387
2016-12-12 23:28 | 22440.001 | 6.743 | 27.342 | 15.37
2016-12-12 23:29 | 22500.001 | 6.743 | 27.341 | 15.37
2016-12-12 23:30 | 22560.001 | 6.749 | 27.34 | 15.383
2016-12-12 23:31 | 22620.001 | 6.742 | 27.338 | 15.367
2016-12-12 23:32 | 22680.001 | 6.752 | 27.338 | 15.389
2016-12-12 23:33 | 22740.001 | 6.75 | 27.338 | 15.385
2016-12-12 23:34 | 22800.001 | 6.742 | 27.341 | 15.367
2016-12-12 23:35 | 22860.001 | 6.744 | 27.338 | 15.371
2016-12-12 23:36 | 22920.001 | 6.743 | 27.336 | 15.369
2016-12-12 23:37 | 22980.001 | 6.741 | 27.336 | 15.366
2016-12-12 23:38 | 23040.001 | 6.747 | 27.335 | 15.378
2016-12-12 23:39 | 23100.001 | 6.751 | 27.337 | 15.387
2016-12-12 23:40 | 23160.001 | 6.751 | 27.334 | 15.387
2016-12-12 23:41 | 23220.001 | 6.747 | 27.336 | 15.379
2016-12-12 23:42 | 23280.001 | 6.747 | 27.331 | 15.378
2016-12-12 23:43 | 23340.001 | 6.746 | 27.33 | 15.375
2016-12-12 23:44 | 23400.001 | 6.75 | 27.33 | 15.386
2016-12-12 23:45 | 23460.001 | 6.746 | 27.331 | 15.377
2016-12-12 23:46 | 23520.001 | 6.747 | 27.329 | 15.379
2016-12-12 23:47 | 23580.001 | 6.744 | 27.328 | 15.372
2016-12-12 23:48 | 23640.001 | 6.746 | 27.327 | 15.376
2016-12-12 23:49 | 23700.001 | 6.748 | 27.323 | 15.381
2016-12-12 23:50 | 23760.001 | 6.746 | 27.326 | 15.377
2016-12-12 23:51 | 23820.001 | 6.742 | 27.324 | 15.367
2016-12-12 23:52 | 23880.001 | 6.751 | 27.323 | 15.389
2016-12-12 23:53 | 23940.001 | 6.756 | 27.33 | 15.4
2016-12-12 23:54 | 24000.001 | 6.725 | 27.323 | 15.329
2016-12-12 23:55 | 24060.001 | 6.736 | 27.322 | 15.354
2016-12-12 23:56 | 24120.001 | 6.73 | 27.321 | 15.34
2016-12-12 23:57 | 24180.001 | 6.733 | 27.32 | 15.346
2016-12-12 23:58 | 24240.001 | 6.739 | 27.317 | 15.361
2016-12-12 23:59 | 24300.001 | 6.735 | 27.316 | 15.351
2016-12-13 | 24360.001 | 6.734 | 27.316 | 15.35
2016-12-13 00:01 | 24420.001 | 6.738 | 27.315 | 15.359
2016-12-13 00:02 | 24480.001 | 6.739 | 27.315 | 15.359
2016-12-13 00:03 | 24540.001 | 6.734 | 27.314 | 15.348
2016-12-13 00:04 | 24600.001 | 6.739 | 27.315 | 15.361
2016-12-13 00:05 | 24660.001 | 6.741 | 27.312 | 15.365
2016-12-13 00:06 | 24720.001 | 6.741 | 27.31 | 15.365
2016-12-13 00:07 | 24780.001 | 6.734 | 27.311 | 15.349
2016-12-13 00:08 | 24840.001 | 6.742 | 27.309 | 15.367
2016-12-13 00:09 | 24900.001 | 6.739 | 27.312 | 15.36
2016-12-13 00:10 | 24960.001 | 6.738 | 27.309 | 15.359
2016-12-13 00:11 | 25020.001 | 6.74 | 27.311 | 15.361
2016-12-13 00:12 | 25080.001 | 6.733 | 27.308 | 15.346
2016-12-13 00:13 | 25140.001 | 6.734 | 27.307 | 15.348
2016-12-13 00:14 | 25200.001 | 6.74 | 27.304 | 15.363
2016-12-13 00:15 | 25260.001 | 6.738 | 27.308 | 15.358
2016-12-13 00:16 | 25320.001 | 6.739 | 27.304 | 15.361
2016-12-13 00:17 | 25380.001 | 6.744 | 27.306 | 15.372
2016-12-13 00:18 | 25440.001 | 6.739 | 27.301 | 15.361
2016-12-13 00:19 | 25500.001 | 6.739 | 27.304 | 15.359
2016-12-13 00:20 | 25560.001 | 6.74 | 27.3 | 15.362
2016-12-13 00:21 | 25620.001 | 6.744 | 27.3 | 15.373
2016-12-13 00:22 | 25680.001 | 6.739 | 27.3 | 15.359
2016-12-13 00:23 | 25740.001 | 6.744 | 27.302 | 15.373
2016-12-13 00:24 | 25800.001 | 6.737 | 27.298 | 15.356
2016-12-13 00:25 | 25860.001 | 6.74 | 27.298 | 15.362
2016-12-13 00:26 | 25920.001 | 6.739 | 27.299 | 15.359
2016-12-13 00:27 | 25980.001 | 6.737 | 27.3 | 15.356
2016-12-13 00:28 | 26040.001 | 6.743 | 27.297 | 15.369
2016-12-13 00:29 | 26100.001 | 6.738 | 27.299 | 15.357
2016-12-13 00:30 | 26160.001 | 6.742 | 27.297 | 15.367
2016-12-13 00:31 | 26220.001 | 6.741 | 27.296 | 15.365
2016-12-13 00:32 | 26280.001 | 6.742 | 27.292 | 15.367
2016-12-13 00:33 | 26340.001 | 6.741 | 27.293 | 15.366
2016-12-13 00:34 | 26400.001 | 6.74 | 27.292 | 15.363
2016-12-13 00:35 | 26460.001 | 6.746 | 27.288 | 15.376
2016-12-13 00:36 | 26520.001 | 6.746 | 27.293 | 15.377
2016-12-13 00:37 | 26580.001 | 6.748 | 27.289 | 15.38
2016-12-13 00:38 | 26640.001 | 6.742 | 27.288 | 15.366
2016-12-13 00:39 | 26700.001 | 6.743 | 27.289 | 15.369
2016-12-13 00:40 | 26760.001 | 6.745 | 27.288 | 15.375
2016-12-13 00:41 | 26820.001 | 6.745 | 27.289 | 15.374
2016-12-13 00:42 | 26880.001 | 6.746 | 27.287 | 15.375
2016-12-13 00:43 | 26940.001 | 6.747 | 27.286 | 15.377
2016-12-13 00:44 | 27000.001 | 6.743 | 27.286 | 15.37
2016-12-13 00:45 | 27060.001 | 6.746 | 27.283 | 15.377
2016-12-13 00:46 | 27120.001 | 6.745 | 27.287 | 15.374
2016-12-13 00:47 | 27180.001 | 6.744 | 27.284 | 15.373
2016-12-13 00:48 | 27240.001 | 6.745 | 27.282 | 15.374
2016-12-13 00:49 | 27300.001 | 6.745 | 27.283 | 15.374
2016-12-13 00:50 | 27360.001 | 6.744 | 27.281 | 15.372
2016-12-13 00:51 | 27420.001 | 6.747 | 27.281 | 15.378
2016-12-13 00:52 | 27480.001 | 6.744 | 27.278 | 15.372
2016-12-13 00:53 | 27540.001 | 6.749 | 27.278 | 15.382
2016-12-13 00:54 | 27600.001 | 6.746 | 27.279 | 15.377
2016-12-13 00:55 | 27660.001 | 6.741 | 27.28 | 15.365
2016-12-13 00:56 | 27720.001 | 6.739 | 27.275 | 15.36
2016-12-13 00:57 | 27780.001 | 6.747 | 27.276 | 15.379
2016-12-13 00:58 | 27840.001 | 6.743 | 27.276 | 15.37
2016-12-13 00:59 | 27900.001 | 6.747 | 27.273 | 15.379
2016-12-13 01:00 | 27960.001 | 6.749 | 27.271 | 15.384
2016-12-13 01:01 | 28020.001 | 6.746 | 27.274 | 15.376
2016-12-13 01:02 | 28080.001 | 6.743 | 27.273 | 15.369
2016-12-13 01:03 | 28140.001 | 6.747 | 27.272 | 15.378
2016-12-13 01:04 | 28200.001 | 6.746 | 27.271 | 15.376
2016-12-13 01:05 | 28260.001 | 6.749 | 27.271 | 15.383
2016-12-13 01:06 | 28320.001 | 6.746 | 27.269 | 15.376
2016-12-13 01:07 | 28380.001 | 6.75 | 27.269 | 15.386
2016-12-13 01:08 | 28440.001 | 6.743 | 27.27 | 15.37
2016-12-13 01:09 | 28500.001 | 6.747 | 27.272 | 15.377
2016-12-13 01:10 | 28560.001 | 6.75 | 27.268 | 15.386
2016-12-13 01:11 | 28620.001 | 6.749 | 27.267 | 15.382
2016-12-13 01:12 | 28680.001 | 6.747 | 27.266 | 15.378
2016-12-13 01:13 | 28740.001 | 6.753 | 27.268 | 15.392
2016-12-13 01:14 | 28800.001 | 6.748 | 27.263 | 15.382
2016-12-13 01:15 | 28860.001 | 6.749 | 27.267 | 15.384
2016-12-13 01:16 | 28920.001 | 6.744 | 27.262 | 15.371
2016-12-13 01:17 | 28980.001 | 6.747 | 27.265 | 15.378
2016-12-13 01:18 | 29040.001 | 6.75 | 27.263 | 15.386
2016-12-13 01:19 | 29100.001 | 6.747 | 27.264 | 15.379
2016-12-13 01:20 | 29160.001 | 6.748 | 27.259 | 15.38
2016-12-13 01:21 | 29220.001 | 6.749 | 27.261 | 15.384
2016-12-13 01:22 | 29280.001 | 6.751 | 27.261 | 15.387
2016-12-13 01:23 | 29340.001 | 6.749 | 27.259 | 15.383
2016-12-13 01:24 | 29400.001 | 6.754 | 27.256 | 15.395
2016-12-13 01:25 | 29460.001 | 6.75 | 27.258 | 15.385
2016-12-13 01:26 | 29520.001 | 6.748 | 27.254 | 15.38
2016-12-13 01:27 | 29580.001 | 6.751 | 27.255 | 15.388
2016-12-13 01:28 | 29640.001 | 6.752 | 27.257 | 15.39
2016-12-13 01:29 | 29700.001 | 6.753 | 27.254 | 15.393
2016-12-13 01:30 | 29760.001 | 6.755 | 27.257 | 15.397
2016-12-13 01:31 | 29820.001 | 6.751 | 27.253 | 15.387
2016-12-13 01:32 | 29880.001 | 6.756 | 27.255 | 15.398
2016-12-13 01:33 | 29940.001 | 6.752 | 27.253 | 15.389
2016-12-13 01:34 | 30000.001 | 6.754 | 27.253 | 15.395
2016-12-13 01:35 | 30060.001 | 6.755 | 27.253 | 15.397
2016-12-13 01:36 | 30120.001 | 6.754 | 27.252 | 15.394
2016-12-13 01:37 | 30180.001 | 6.753 | 27.252 | 15.392
2016-12-13 01:38 | 30240.001 | 6.756 | 27.249 | 15.4
2016-12-13 01:39 | 30300.001 | 6.751 | 27.251 | 15.387
2016-12-13 01:40 | 30360.001 | 6.752 | 27.25 | 15.389
2016-12-13 01:41 | 30420.001 | 6.753 | 27.249 | 15.393
2016-12-13 01:42 | 30480.001 | 6.759 | 27.247 | 15.407
2016-12-13 01:43 | 30540.001 | 6.756 | 27.249 | 15.4
2016-12-13 01:44 | 30600.001 | 6.752 | 27.249 | 15.389
2016-12-13 01:45 | 30660.001 | 6.757 | 27.246 | 15.402
2016-12-13 01:46 | 30720.001 | 6.753 | 27.246 | 15.393
2016-12-13 01:47 | 30780.001 | 6.756 | 27.243 | 15.399
2016-12-13 01:48 | 30840.001 | 6.752 | 27.244 | 15.391
2016-12-13 01:49 | 30900.001 | 6.747 | 27.244 | 15.379
2016-12-13 01:50 | 30960.001 | 6.759 | 27.244 | 15.406
2016-12-13 01:51 | 31020.001 | 6.753 | 27.242 | 15.391
2016-12-13 01:52 | 31080.001 | 6.754 | 27.243 | 15.394
2016-12-13 01:53 | 31140.001 | 6.755 | 27.241 | 15.396
2016-12-13 01:54 | 31200.001 | 6.752 | 27.24 | 15.39
2016-12-13 01:55 | 31260.001 | 6.74 | 27.244 | 15.361
2016-12-13 01:56 | 31320.001 | 6.741 | 27.242 | 15.364
2016-12-13 01:57 | 31380.001 | 6.735 | 27.242 | 15.351
2016-12-13 01:58 | 31440.001 | 6.744 | 27.239 | 15.372
2016-12-13 01:59 | 31500.001 | 6.743 | 27.238 | 15.368
2016-12-13 02:00 | 31560.001 | 6.745 | 27.237 | 15.375
2016-12-13 02:01 | 31620.001 | 6.738 | 27.236 | 15.357
2016-12-13 02:02 | 31680.001 | 6.75 | 27.238 | 15.386
2016-12-13 02:03 | 31740.001 | 6.748 | 27.235 | 15.381
2016-12-13 02:04 | 31800.001 | 6.752 | 27.234 | 15.39
2016-12-13 02:05 | 31860.001 | 6.748 | 27.235 | 15.38
2016-12-13 02:06 | 31920.001 | 6.743 | 27.234 | 15.37
2016-12-13 02:07 | 31980.001 | 6.747 | 27.235 | 15.377
2016-12-13 02:08 | 32040.001 | 6.745 | 27.23 | 15.375
2016-12-13 02:09 | 32100.001 | 6.746 | 27.231 | 15.377
2016-12-13 02:10 | 32160.001 | 6.747 | 27.233 | 15.378
2016-12-13 02:11 | 32220.001 | 6.749 | 27.229 | 15.384
2016-12-13 02:12 | 32280.001 | 6.745 | 27.23 | 15.375
2016-12-13 02:13 | 32340.001 | 6.75 | 27.23 | 15.384
2016-12-13 02:14 | 32400.001 | 6.749 | 27.228 | 15.384
2016-12-13 02:15 | 32460.001 | 6.749 | 27.226 | 15.383
2016-12-13 02:16 | 32520.001 | 6.752 | 27.226 | 15.39
2016-12-13 02:17 | 32580.001 | 6.752 | 27.225 | 15.389
2016-12-13 02:18 | 32640.001 | 6.746 | 27.224 | 15.375
2016-12-13 02:19 | 32700.001 | 6.75 | 27.227 | 15.384
2016-12-13 02:20 | 32760.001 | 6.749 | 27.227 | 15.383
2016-12-13 02:21 | 32820.001 | 6.745 | 27.224 | 15.373
2016-12-13 02:22 | 32880.001 | 6.749 | 27.225 | 15.383
2016-12-13 02:23 | 32940.001 | 6.748 | 27.225 | 15.382
2016-12-13 02:24 | 33000.001 | 6.75 | 27.222 | 15.385
2016-12-13 02:25 | 33060.001 | 6.752 | 27.224 | 15.39
2016-12-13 02:26 | 33120.001 | 6.75 | 27.221 | 15.386
2016-12-13 02:27 | 33180.001 | 6.753 | 27.222 | 15.393
2016-12-13 02:28 | 33240.001 | 6.753 | 27.22 | 15.392
2016-12-13 02:29 | 33300.001 | 6.755 | 27.22 | 15.396
2016-12-13 02:30 | 33360.001 | 6.758 | 27.218 | 15.403
2016-12-13 02:31 | 33420.001 | 6.752 | 27.22 | 15.39
2016-12-13 02:32 | 33480.001 | 6.752 | 27.219 | 15.39
2016-12-13 02:33 | 33540.001 | 6.751 | 27.22 | 15.387
2016-12-13 02:34 | 33600.001 | 6.756 | 27.218 | 15.399
2016-12-13 02:35 | 33660.001 | 6.755 | 27.219 | 15.397
2016-12-13 02:36 | 33720.001 | 6.757 | 27.218 | 15.402
2016-12-13 02:37 | 33780.001 | 6.757 | 27.216 | 15.4
2016-12-13 02:38 | 33840.001 | 6.755 | 27.214 | 15.398
2016-12-13 02:39 | 33900.001 | 6.756 | 27.214 | 15.399
2016-12-13 02:40 | 33960.001 | 6.762 | 27.218 | 15.412
2016-12-13 02:41 | 34020.001 | 6.756 | 27.217 | 15.399
2016-12-13 02:42 | 34080.001 | 6.757 | 27.212 | 15.401
2016-12-13 02:43 | 34140.001 | 6.76 | 27.214 | 15.408
2016-12-13 02:44 | 34200.001 | 6.757 | 27.214 | 15.402
2016-12-13 02:45 | 34260.001 | 6.757 | 27.212 | 15.401
2016-12-13 02:46 | 34320.001 | 6.761 | 27.213 | 15.409
2016-12-13 02:47 | 34380.001 | 6.761 | 27.212 | 15.409
2016-12-13 02:48 | 34440.001 | 6.756 | 27.209 | 15.399
2016-12-13 02:49 | 34500.001 | 6.761 | 27.21 | 15.41
2016-12-13 02:50 | 34560.001 | 6.764 | 27.209 | 15.416
2016-12-13 02:51 | 34620.001 | 6.758 | 27.208 | 15.403
2016-12-13 02:52 | 34680.001 | 6.754 | 27.209 | 15.393
2016-12-13 02:53 | 34740.001 | 6.755 | 27.208 | 15.397
2016-12-13 02:54 | 34800.001 | 6.757 | 27.204 | 15.4
2016-12-13 02:55 | 34860.001 | 6.76 | 27.205 | 15.407
2016-12-13 02:56 | 34920.001 | 6.76 | 27.204 | 15.409
2016-12-13 02:57 | 34980.001 | 6.762 | 27.205 | 15.412
2016-12-13 02:58 | 35040.001 | 6.761 | 27.204 | 15.409
2016-12-13 02:59 | 35100.001 | 6.761 | 27.208 | 15.411
2016-12-13 03:00 | 35160.001 | 6.755 | 27.204 | 15.397
2016-12-13 03:01 | 35220.001 | 6.761 | 27.202 | 15.41
2016-12-13 03:02 | 35280.001 | 6.761 | 27.201 | 15.41
2016-12-13 03:03 | 35340.001 | 6.759 | 27.204 | 15.406
2016-12-13 03:04 | 35400.001 | 6.762 | 27.202 | 15.413
2016-12-13 03:05 | 35460.001 | 6.756 | 27.203 | 15.4
2016-12-13 03:06 | 35520.001 | 6.759 | 27.2 | 15.406
2016-12-13 03:07 | 35580.001 | 6.761 | 27.197 | 15.41
2016-12-13 03:08 | 35640.001 | 6.762 | 27.2 | 15.412
2016-12-13 03:09 | 35700.001 | 6.763 | 27.2 | 15.415
2016-12-13 03:10 | 35760.001 | 6.768 | 27.199 | 15.426
2016-12-13 03:11 | 35820.001 | 6.764 | 27.199 | 15.417
2016-12-13 03:12 | 35880.001 | 6.769 | 27.199 | 15.428
2016-12-13 03:13 | 35940.001 | 6.765 | 27.2 | 15.42
2016-12-13 03:14 | 36000.001 | 6.761 | 27.198 | 15.409
2016-12-13 03:15 | 36060.001 | 6.771 | 27.197 | 15.434
2016-12-13 03:16 | 36120.001 | 6.764 | 27.196 | 15.418
2016-12-13 03:17 | 36180.001 | 6.766 | 27.193 | 15.421
2016-12-13 03:18 | 36240.001 | 6.766 | 27.196 | 15.421
2016-12-13 03:19 | 36300.001 | 6.764 | 27.196 | 15.417
2016-12-13 03:20 | 36360.001 | 6.765 | 27.191 | 15.42
2016-12-13 03:21 | 36420.001 | 6.764 | 27.192 | 15.418
2016-12-13 03:22 | 36480.001 | 6.763 | 27.19 | 15.416
2016-12-13 03:23 | 36540.001 | 6.764 | 27.191 | 15.417
2016-12-13 03:24 | 36600.001 | 6.769 | 27.19 | 15.428
2016-12-13 03:25 | 36660.001 | 6.768 | 27.19 | 15.427
2016-12-13 03:26 | 36720.001 | 6.765 | 27.189 | 15.42
2016-12-13 03:27 | 36780.001 | 6.764 | 27.188 | 15.416
2016-12-13 03:28 | 36840.001 | 6.772 | 27.187 | 15.435
2016-12-13 03:29 | 36900.001 | 6.768 | 27.19 | 15.426
2016-12-13 03:30 | 36960.001 | 6.768 | 27.185 | 15.426
2016-12-13 03:31 | 37020.001 | 6.767 | 27.187 | 15.424
2016-12-13 03:32 | 37080.001 | 6.768 | 27.186 | 15.427
2016-12-13 03:33 | 37140.001 | 6.769 | 27.186 | 15.429
2016-12-13 03:34 | 37200.001 | 6.772 | 27.189 | 15.436
2016-12-13 03:35 | 37260.001 | 6.771 | 27.185 | 15.432
2016-12-13 03:36 | 37320.001 | 6.766 | 27.185 | 15.422
2016-12-13 03:37 | 37380.001 | 6.768 | 27.187 | 15.427
2016-12-13 03:38 | 37440.001 | 6.772 | 27.187 | 15.435
2016-12-13 03:39 | 37500.001 | 6.77 | 27.184 | 15.43
2016-12-13 03:40 | 37560.001 | 6.771 | 27.182 | 15.432
2016-12-13 03:41 | 37620.001 | 6.772 | 27.184 | 15.435
2016-12-13 03:42 | 37680.001 | 6.768 | 27.184 | 15.426
2016-12-13 03:43 | 37740.001 | 6.771 | 27.184 | 15.433
2016-12-13 03:44 | 37800.001 | 6.77 | 27.183 | 15.431
2016-12-13 03:45 | 37860.001 | 6.771 | 27.183 | 15.433
2016-12-13 03:46 | 37920.001 | 6.77 | 27.185 | 15.431
2016-12-13 03:47 | 37980.001 | 6.774 | 27.184 | 15.441
2016-12-13 03:48 | 38040.001 | 6.773 | 27.18 | 15.437
2016-12-13 03:49 | 38100.001 | 6.771 | 27.18 | 15.434
2016-12-13 03:50 | 38160.001 | 6.773 | 27.183 | 15.437
2016-12-13 03:51 | 38220.001 | 6.767 | 27.181 | 15.425
2016-12-13 03:52 | 38280.001 | 6.775 | 27.18 | 15.442
2016-12-13 03:53 | 38340.001 | 6.777 | 27.178 | 15.446
2016-12-13 03:54 | 38400.001 | 6.772 | 27.177 | 15.436
2016-12-13 03:55 | 38460.001 | 6.771 | 27.176 | 15.434
2016-12-13 03:56 | 38520.001 | 6.777 | 27.174 | 15.446
2016-12-13 03:57 | 38580.001 | 6.772 | 27.175 | 15.436
2016-12-13 03:58 | 38640.001 | 6.774 | 27.178 | 15.441
2016-12-13 03:59 | 38700.001 | 6.779 | 27.174 | 15.451
2016-12-13 04:00 | 38760.001 | 6.771 | 27.175 | 15.433
2016-12-13 04:01 | 38820.001 | 6.778 | 27.173 | 15.448
2016-12-13 04:02 | 38880.001 | 6.78 | 27.172 | 15.453
2016-12-13 04:03 | 38940.001 | 6.777 | 27.172 | 15.448
2016-12-13 04:04 | 39000.001 | 6.77 | 27.171 | 15.43
2016-12-13 04:05 | 39060.001 | 6.777 | 27.171 | 15.448
2016-12-13 04:06 | 39120.001 | 6.779 | 27.173 | 15.451
2016-12-13 04:07 | 39180.001 | 6.776 | 27.17 | 15.445
2016-12-13 04:08 | 39240.001 | 6.778 | 27.169 | 15.45
2016-12-13 04:09 | 39300.001 | 6.781 | 27.169 | 15.456
2016-12-13 04:10 | 39360.001 | 6.779 | 27.168 | 15.451
2016-12-13 04:11 | 39420.001 | 6.779 | 27.169 | 15.451
2016-12-13 04:12 | 39480.001 | 6.778 | 27.169 | 15.448
2016-12-13 04:13 | 39540.001 | 6.781 | 27.168 | 15.455
2016-12-13 04:14 | 39600.001 | 6.777 | 27.169 | 15.448
2016-12-13 04:15 | 39660.001 | 6.777 | 27.17 | 15.448
2016-12-13 04:16 | 39720.001 | 6.779 | 27.165 | 15.452
2016-12-13 04:17 | 39780.001 | 6.779 | 27.167 | 15.452
2016-12-13 04:18 | 39840.001 | 6.781 | 27.168 | 15.456
2016-12-13 04:19 | 39900.001 | 6.777 | 27.167 | 15.446
2016-12-13 04:20 | 39960.001 | 6.78 | 27.166 | 15.454
2016-12-13 04:21 | 40020.001 | 6.782 | 27.166 | 15.457
2016-12-13 04:22 | 40080.001 | 6.782 | 27.165 | 15.457
2016-12-13 04:23 | 40140.001 | 6.78 | 27.163 | 15.453
2016-12-13 04:24 | 40200.001 | 6.78 | 27.161 | 15.453
2016-12-13 04:25 | 40260.001 | 6.779 | 27.163 | 15.452
2016-12-13 04:26 | 40320.001 | 6.778 | 27.163 | 15.45
2016-12-13 04:27 | 40380.001 | 6.78 | 27.163 | 15.453
2016-12-13 04:28 | 40440.001 | 6.779 | 27.161 | 15.452
2016-12-13 04:29 | 40500.001 | 6.782 | 27.161 | 15.457
2016-12-13 04:30 | 40560.001 | 6.779 | 27.163 | 15.452
2016-12-13 04:31 | 40620.001 | 6.781 | 27.158 | 15.457
2016-12-13 04:32 | 40680.001 | 6.785 | 27.161 | 15.465
2016-12-13 04:33 | 40740.001 | 6.782 | 27.157 | 15.457
2016-12-13 04:34 | 40800.001 | 6.782 | 27.156 | 15.457
2016-12-13 04:35 | 40860.001 | 6.78 | 27.158 | 15.455
2016-12-13 04:36 | 40920.001 | 6.78 | 27.158 | 15.454
2016-12-13 04:37 | 40980.001 | 6.778 | 27.157 | 15.449
2016-12-13 04:38 | 41040.001 | 6.785 | 27.159 | 15.465
2016-12-13 04:39 | 41100.001 | 6.788 | 27.157 | 15.472
2016-12-13 04:40 | 41160.001 | 6.782 | 27.153 | 15.459
2016-12-13 04:41 | 41220.001 | 6.775 | 27.153 | 15.443
2016-12-13 04:42 | 41280.001 | 6.786 | 27.155 | 15.466
2016-12-13 04:43 | 41340.001 | 6.784 | 27.157 | 15.464
2016-12-13 04:44 | 41400.001 | 6.781 | 27.155 | 15.455
2016-12-13 04:45 | 41460.001 | 6.783 | 27.154 | 15.46
2016-12-13 04:46 | 41520.001 | 6.784 | 27.156 | 15.462
2016-12-13 04:47 | 41580.001 | 6.784 | 27.153 | 15.462
2016-12-13 04:48 | 41640.001 | 6.784 | 27.153 | 15.462
2016-12-13 04:49 | 41700.001 | 6.778 | 27.151 | 15.448
2016-12-13 04:50 | 41760.001 | 6.783 | 27.154 | 15.461
2016-12-13 04:51 | 41820.001 | 6.781 | 27.155 | 15.456
2016-12-13 04:52 | 41880.001 | 6.786 | 27.152 | 15.468
2016-12-13 04:53 | 41940.001 | 6.784 | 27.153 | 15.464
2016-12-13 04:54 | 42000.001 | 6.78 | 27.151 | 15.455
2016-12-13 04:55 | 42060.001 | 6.786 | 27.149 | 15.466
2016-12-13 04:56 | 42120.001 | 6.777 | 27.15 | 15.447
2016-12-13 04:57 | 42180.001 | 6.792 | 27.148 | 15.481
2016-12-13 04:58 | 42240.001 | 6.785 | 27.147 | 15.464
2016-12-13 04:59 | 42300.001 | 6.783 | 27.152 | 15.46
2016-12-13 05:00 | 42360.001 | 6.783 | 27.147 | 15.46
2016-12-13 05:01 | 42420.001 | 6.784 | 27.146 | 15.463
2016-12-13 05:02 | 42480.001 | 6.792 | 27.146 | 15.48
2016-12-13 05:03 | 42540.001 | 6.784 | 27.148 | 15.462
2016-12-13 05:04 | 42600.001 | 6.792 | 27.146 | 15.481
2016-12-13 05:05 | 42660.001 | 6.785 | 27.145 | 15.464
2016-12-13 05:06 | 42720.001 | 6.783 | 27.143 | 15.46
2016-12-13 05:07 | 42780.001 | 6.783 | 27.142 | 15.46
2016-12-13 05:08 | 42840.001 | 6.784 | 27.142 | 15.462
2016-12-13 05:09 | 42900.001 | 6.792 | 27.141 | 15.48
2016-12-13 05:10 | 42960.001 | 6.781 | 27.141 | 15.456
2016-12-13 05:11 | 43020.001 | 6.788 | 27.141 | 15.473
2016-12-13 05:12 | 43080.001 | 6.786 | 27.139 | 15.468
2016-12-13 05:13 | 43140.001 | 6.782 | 27.14 | 15.459
2016-12-13 05:14 | 43200.001 | 6.782 | 27.143 | 15.457
2016-12-13 05:15 | 43260.001 | 6.788 | 27.143 | 15.472
2016-12-13 05:16 | 43320.001 | 6.785 | 27.14 | 15.466
2016-12-13 05:17 | 43380.001 | 6.791 | 27.14 | 15.478
2016-12-13 05:18 | 43440.001 | 6.781 | 27.138 | 15.456
2016-12-13 05:19 | 43500.001 | 6.786 | 27.138 | 15.467
2016-12-13 05:20 | 43560.001 | 6.79 | 27.139 | 15.477
2016-12-13 05:21 | 43620.001 | 6.783 | 27.139 | 15.461
2016-12-13 05:22 | 43680.001 | 6.785 | 27.137 | 15.466
2016-12-13 05:23 | 43740.001 | 6.786 | 27.136 | 15.467
2016-12-13 05:24 | 43800.001 | 6.78 | 27.139 | 15.453
2016-12-13 05:25 | 43860.001 | 6.782 | 27.14 | 15.458
2016-12-13 05:26 | 43920.001 | 6.788 | 27.136 | 15.472
2016-12-13 05:27 | 43980.001 | 6.791 | 27.134 | 15.479
2016-12-13 05:28 | 44040.001 | 6.784 | 27.136 | 15.464
2016-12-13 05:29 | 44100.001 | 6.785 | 27.136 | 15.464
2016-12-13 05:30 | 44160.001 | 6.779 | 27.132 | 15.452
2016-12-13 05:31 | 44220.001 | 6.786 | 27.135 | 15.466
2016-12-13 05:32 | 44280.001 | 6.79 | 27.135 | 15.476
2016-12-13 05:33 | 44340.001 | 6.786 | 27.137 | 15.468
2016-12-13 05:34 | 44400.001 | 6.787 | 27.133 | 15.469
2016-12-13 05:35 | 44460.001 | 6.788 | 27.129 | 15.472
2016-12-13 05:36 | 44520.001 | 6.78 | 27.133 | 15.454
2016-12-13 05:37 | 44580.001 | 6.788 | 27.131 | 15.471
2016-12-13 05:38 | 44640.001 | 6.784 | 27.131 | 15.463
2016-12-13 05:39 | 44700.001 | 6.787 | 27.13 | 15.47
2016-12-13 05:40 | 44760.001 | 6.783 | 27.13 | 15.461
2016-12-13 05:41 | 44820.001 | 6.783 | 27.129 | 15.461
2016-12-13 05:42 | 44880.001 | 6.784 | 27.128 | 15.463
2016-12-13 05:43 | 44940.001 | 6.787 | 27.129 | 15.47
2016-12-13 05:44 | 45000.001 | 6.787 | 27.127 | 15.47
2016-12-13 05:45 | 45060.001 | 6.786 | 27.125 | 15.466
2016-12-13 05:46 | 45120.001 | 6.785 | 27.129 | 15.464
2016-12-13 05:47 | 45180.001 | 6.787 | 27.126 | 15.47
2016-12-13 05:48 | 45240.001 | 6.785 | 27.126 | 15.464
2016-12-13 05:49 | 45300.001 | 6.783 | 27.127 | 15.461
2016-12-13 05:50 | 45360.001 | 6.785 | 27.126 | 15.465
2016-12-13 05:51 | 45420.001 | 6.785 | 27.121 | 15.466
2016-12-13 05:52 | 45480.001 | 6.782 | 27.121 | 15.459
2016-12-13 05:53 | 45540.001 | 6.786 | 27.124 | 15.467
2016-12-13 05:54 | 45600.001 | 6.784 | 27.123 | 15.462
2016-12-13 05:55 | 45660.001 | 6.764 | 27.128 | 15.418
2016-12-13 05:56 | 45720.001 | 6.763 | 27.123 | 15.416
2016-12-13 05:57 | 45780.001 | 6.761 | 27.125 | 15.411
2016-12-13 05:58 | 45840.001 | 6.764 | 27.124 | 15.418
2016-12-13 05:59 | 45900.001 | 6.77 | 27.12 | 15.43
2016-12-13 06:00 | 45960.001 | 6.775 | 27.124 | 15.442
2016-12-13 06:01 | 46020.001 | 6.767 | 27.123 | 15.425
2016-12-13 06:02 | 46080.001 | 6.77 | 27.122 | 15.43
2016-12-13 06:03 | 46140.001 | 6.77 | 27.12 | 15.43
2016-12-13 06:04 | 46200.001 | 6.772 | 27.118 | 15.435
2016-12-13 06:05 | 46260.001 | 6.772 | 27.12 | 15.436
2016-12-13 06:06 | 46320.001 | 6.775 | 27.12 | 15.442
2016-12-13 06:07 | 46380.289 | 7.909 | 27.156 | 18.027
2016-12-13 06:08 | 46440.314 | 8.046 | 27.174 | 18.339
2016-12-13 06:09 | 46500.337 | 8.069 | 27.179 | 18.392
2016-12-13 06:10 | 46560.38 | 8.09 | 27.185 | 18.439
2016-12-13 06:11 | 46620.409 | 8.095 | 27.186 | 18.451
2016-12-13 06:12 | 46680.001 | 7.395 | 27.157 | 16.856

## graph
Time | WL ft ab tr
0 | 15.815
60.001 | 15.812
120.001 | 15.803
180.001 | 15.833
240.001 | 15.848
300.001 | 15.85
360.001 | 15.86
420.001 | 15.866
480.001 | 15.873
540.001 | 15.878
600.001 | 17.156
660.001 | 17.325
720.001 | 17.315
780.001 | 17.29
840.001 | 17.245
900.001 | 17.214
960.001 | 14.985
1020.001 | 15.478
1080.001 | 17.393
1140.001 | 17.363
1200.001 | 17.356
1260.001 | 17.36
1320.001 | 17.358
1380.001 | 17.371
1440.001 | 17.407
1500.001 | 17.428
1560.001 | 14.629
1620.001 | 15.043
1680.001 | 15.378
1740.001 | 15.499
1800.001 | 15.554
1860.001 | 15.341
1920.001 | 15.538
1980.001 | 15.602
2040.001 | 15.622
2100.001 | 15.654
2160.001 | 15.667
2220.001 | 15.673
2280.001 | 15.685
2340.001 | 15.7
2400.001 | 15.716
2460.001 | 15.525
2520.001 | 15.648
2580.001 | 15.675
2640.001 | 15.692
2700.001 | 15.683
2760.001 | 15.716
2820.001 | 15.718
2880.001 | 15.723
2940.001 | 15.747
3000.001 | 15.737
3060.001 | 15.743
3120.001 | 15.738
3180.001 | 15.757
3240.001 | 15.764
3300.001 | 15.771
3360.001 | 15.768
3420.001 | 15.772
3480.001 | 15.78
3540.001 | 15.773
3600.001 | 15.78
3660.001 | 15.805
3720.001 | 15.787
3780.001 | 15.787
3840.001 | 15.793
3900.001 | 15.792
3960.001 | 15.791
4020.001 | 15.795
4080.001 | 15.797
4140.001 | 15.812
4200.001 | 15.808
4260.001 | 15.811
4320.001 | 15.809
4380.001 | 15.804
4440.001 | 15.809
4500.001 | 15.818
4560.001 | 15.802
4620.001 | 15.824
4680.001 | 15.817
4740.001 | 15.82
4800.001 | 15.826
4860.001 | 15.82
4920.001 | 15.825
4980.001 | 15.827
5040.001 | 15.836
5100.001 | 15.828
5160.001 | 15.837
5220.001 | 15.833
5280.001 | 17.294
5340.001 | 17.222
5400.001 | 17.186
5460.001 | 17.163
5520.001 | 17.152
5580.001 | 14.917
5640.001 | 15.388
5700.001 | 15.583
5760.001 | 15.653
5820.001 | 15.694
5880.001 | 15.714
5940.001 | 15.728
6000.001 | 15.737
6060.001 | 15.753
6120.001 | 15.749
6180.001 | 15.76
6240.001 | 17.393
6300.001 | 17.702
6360.001 | 17.738
6420.001 | 17.798
6480.001 | 17.852
6540.001 | 15.184
6600.001 | 16.948
6660.001 | 16.993
6720.001 | 17.009
6780.001 | 17.044
6840.001 | 17.046
6900.001 | 15.22
6960.001 | 14.779
7020.001 | 15.219
7080.001 | 15.434
7140.001 | 15.5
7200.001 | 15.546
7260.001 | 15.568
7320.001 | 15.582
7380.001 | 15.601
7440.001 | 15.614
7500.001 | 15.614
7560.001 | 16.95
7620.49 | 18.468
7680.001 | 16.748
7740.001 | 16.879
7800.001 | 17.544
7860.001 | 18.265
7920.205 | 18.519
7980.29 | 18.529
8040.316 | 18.524
8100.001 | 14.721
8160.001 | 14.881
8220.001 | 15.256
8280.001 | 17.521
8340.001 | 18.447
8400.251 | 18.506
8460.419 | 18.517
8520.444 | 18.511
8580.469 | 18.528
8640.493 | 18.528
8700.515 | 18.53
8760.001 | 14.692
8820.001 | 14.816
8880.001 | 15.18
8940.001 | 15.339
9000.001 | 15.404
9060.001 | 15.444
9120.001 | 15.459
9180.001 | 15.48
9240.001 | 15.492
9300.001 | 15.497
9360.001 | 15.496
9420.001 | 15.517
9480.001 | 15.525
9540.001 | 15.523
9600.001 | 15.525
9660.001 | 15.527
9720.001 | 15.524
9780.001 | 15.535
9840.001 | 15.539
9900.001 | 15.54
9960.001 | 15.537
10020.001 | 15.542
10080.001 | 15.542
10140.001 | 15.532
10200.001 | 15.542
10260.001 | 15.539
10320.001 | 15.541
10380.001 | 15.546
10440.001 | 15.543
10500.001 | 16.761
10560.001 | 15.419
10620.001 | 16.465
10680.001 | 16.765
10740.001 | 16.994
10800.001 | 17.018
10860.001 | 17.019
10920.001 | 17.04
10980.001 | 15.131
11040.001 | 14.919
11100.001 | 15.253
11160.001 | 15.359
11220.001 | 15.412
11280.001 | 15.422
11340.001 | 15.439
11400.001 | 15.465
11460.001 | 15.475
11520.001 | 15.475
11580.001 | 15.483
11640.001 | 15.492
11700.001 | 15.488
11760.001 | 15.494
11820.001 | 15.49
11880.001 | 15.499
11940.001 | 15.502
12000.001 | 15.502
12060.001 | 15.502
12120.001 | 15.496
12180.001 | 15.511
12240.001 | 15.502
12300.001 | 15.51
12360.001 | 15.502
12420.001 | 15.505
12480.001 | 15.503
12540.001 | 15.511
12600.001 | 15.495
12660.001 | 17.782
12720.001 | 17.964
12780.001 | 18.08
12840.001 | 18.199
12900.001 | 18.353
12960.001 | 14.912
13020.001 | 15.14
13080.001 | 15.313
13140.001 | 15.378
13200.001 | 15.405
13260.001 | 15.421
13320.001 | 15.429
13380.001 | 15.448
13440.001 | 15.456
13500.001 | 15.457
13560.001 | 15.466
13620.001 | 15.471
13680.001 | 15.462
13740.001 | 15.474
13800.001 | 15.466
13860.001 | 15.465
13920.001 | 15.479
13980.001 | 15.471
14040.001 | 15.474
14100.001 | 15.484
14160.001 | 15.46
14220.001 | 15.473
14280.001 | 15.468
14340.001 | 15.467
14400.001 | 15.485
14460.001 | 15.459
14520.001 | 15.479
14580.001 | 15.471
14640.001 | 15.478
14700.001 | 15.465
14760.001 | 15.468
14820.001 | 15.471
14880.001 | 15.472
14940.001 | 15.479
15000.001 | 15.465
15060.001 | 15.477
15120.001 | 15.47
15180.001 | 15.472
15240.001 | 15.475
15300.001 | 15.473
15360.001 | 15.473
15420.001 | 15.469
15480.001 | 15.471
15540.001 | 15.467
15600.001 | 15.451
15660.001 | 15.466
15720.001 | 15.471
15780.001 | 15.459
15840.001 | 15.457
15900.001 | 15.468
15960.001 | 15.464
16020.001 | 15.456
16080.001 | 15.474
16140.001 | 15.458
16200.001 | 15.436
16260.001 | 15.444
16320.001 | 15.452
16380.001 | 15.459
16440.001 | 15.453
16500.001 | 15.452
16560.001 | 15.454
16620.001 | 15.447
16680.001 | 15.449
16740.001 | 15.452
16800.001 | 15.445
16860.001 | 15.327
16920.001 | 15.361
16980.001 | 15.386
17040.001 | 15.406
17100.001 | 15.395
17160.001 | 15.401
17220.001 | 15.41
17280.001 | 15.402
17340.001 | 15.408
17400.001 | 15.413
17460.001 | 15.415
17520.001 | 15.414
17580.001 | 15.401
17640.001 | 15.416
17700.001 | 15.408
17760.001 | 15.406
17820.001 | 15.408
17880.001 | 15.408
17940.001 | 15.407
18000.001 | 15.411
18060.001 | 15.406
18120.001 | 15.408
18180.001 | 15.408
18240.001 | 15.391
18300.001 | 15.407
18360.001 | 15.409
18420.001 | 15.405
18480.001 | 15.399
18540.001 | 15.405
18600.001 | 15.402
18660.001 | 15.401
18720.001 | 15.395
18780.001 | 15.393
18840.001 | 15.398
18900.001 | 15.397
18960.001 | 15.396
19020.001 | 15.397
19080.001 | 15.395
19140.001 | 15.387
19200.001 | 15.384
19260.001 | 15.395
19320.001 | 15.391
19380.001 | 15.395
19440.001 | 15.394
19500.001 | 15.404
19560.001 | 15.394
19620.001 | 15.39
19680.001 | 15.386
19740.001 | 15.401
19800.001 | 15.394
19860.001 | 15.393
19920.001 | 15.386
19980.001 | 15.384
20040.001 | 15.379
20100.001 | 15.383
20160.001 | 15.377
20220.001 | 15.388
20280.001 | 15.388
20340.001 | 15.389
20400.001 | 15.398
20460.001 | 15.38
20520.001 | 15.379
20580.001 | 15.388
20640.001 | 15.391
20700.001 | 15.386
20760.001 | 15.382
20820.001 | 15.388
20880.001 | 15.389
20940.001 | 15.395
21000.001 | 15.394
21060.001 | 15.382
21120.001 | 15.388
21180.001 | 15.388
21240.001 | 15.391
21300.001 | 15.385
21360.001 | 15.377
21420.001 | 15.394
21480.001 | 15.37
21540.001 | 15.377
21600.001 | 15.385
21660.001 | 15.373
21720.001 | 15.378
21780.001 | 15.371
21840.001 | 15.386
21900.001 | 15.38
21960.001 | 15.378
22020.001 | 15.392
22080.001 | 15.38
22140.001 | 15.373
22200.001 | 15.382
22260.001 | 15.371
22320.001 | 15.384
22380.001 | 15.387
22440.001 | 15.37
22500.001 | 15.37
22560.001 | 15.383
22620.001 | 15.367
22680.001 | 15.389
22740.001 | 15.385
22800.001 | 15.367
22860.001 | 15.371
22920.001 | 15.369
22980.001 | 15.366
23040.001 | 15.378
23100.001 | 15.387
23160.001 | 15.387
23220.001 | 15.379
23280.001 | 15.378
23340.001 | 15.375
23400.001 | 15.386
23460.001 | 15.377
23520.001 | 15.379
23580.001 | 15.372
23640.001 | 15.376
23700.001 | 15.381
23760.001 | 15.377
23820.001 | 15.367
23880.001 | 15.389
23940.001 | 15.4
24000.001 | 15.329
24060.001 | 15.354
24120.001 | 15.34
24180.001 | 15.346
24240.001 | 15.361
24300.001 | 15.351
24360.001 | 15.35
24420.001 | 15.359
24480.001 | 15.359
24540.001 | 15.348
24600.001 | 15.361
24660.001 | 15.365
24720.001 | 15.365
24780.001 | 15.349
24840.001 | 15.367
24900.001 | 15.36
24960.001 | 15.359
25020.001 | 15.361
25080.001 | 15.346
25140.001 | 15.348
25200.001 | 15.363
25260.001 | 15.358
25320.001 | 15.361
25380.001 | 15.372
25440.001 | 15.361
25500.001 | 15.359
25560.001 | 15.362
25620.001 | 15.373
25680.001 | 15.359
25740.001 | 15.373
25800.001 | 15.356
25860.001 | 15.362
25920.001 | 15.359
25980.001 | 15.356
26040.001 | 15.369
26100.001 | 15.357
26160.001 | 15.367
26220.001 | 15.365
26280.001 | 15.367
26340.001 | 15.366
26400.001 | 15.363
26460.001 | 15.376
26520.001 | 15.377
26580.001 | 15.38
26640.001 | 15.366
26700.001 | 15.369
26760.001 | 15.375
26820.001 | 15.374
26880.001 | 15.375
26940.001 | 15.377
27000.001 | 15.37
27060.001 | 15.377
27120.001 | 15.374
27180.001 | 15.373
27240.001 | 15.374
27300.001 | 15.374
27360.001 | 15.372
27420.001 | 15.378
27480.001 | 15.372
27540.001 | 15.382
27600.001 | 15.377
27660.001 | 15.365
27720.001 | 15.36
27780.001 | 15.379
27840.001 | 15.37
27900.001 | 15.379
27960.001 | 15.384
28020.001 | 15.376
28080.001 | 15.369
28140.001 | 15.378
28200.001 | 15.376
28260.001 | 15.383
28320.001 | 15.376
28380.001 | 15.386
28440.001 | 15.37
28500.001 | 15.377
28560.001 | 15.386
28620.001 | 15.382
28680.001 | 15.378
28740.001 | 15.392
28800.001 | 15.382
28860.001 | 15.384
28920.001 | 15.371
28980.001 | 15.378
29040.001 | 15.386
29100.001 | 15.379
29160.001 | 15.38
29220.001 | 15.384
29280.001 | 15.387
29340.001 | 15.383
29400.001 | 15.395
29460.001 | 15.385
29520.001 | 15.38
29580.001 | 15.388
29640.001 | 15.39
29700.001 | 15.393
29760.001 | 15.397
29820.001 | 15.387
29880.001 | 15.398
29940.001 | 15.389
30000.001 | 15.395
30060.001 | 15.397
30120.001 | 15.394
30180.001 | 15.392
30240.001 | 15.4
30300.001 | 15.387
30360.001 | 15.389
30420.001 | 15.393
30480.001 | 15.407
30540.001 | 15.4
30600.001 | 15.389
30660.001 | 15.402
30720.001 | 15.393
30780.001 | 15.399
30840.001 | 15.391
30900.001 | 15.379
30960.001 | 15.406
31020.001 | 15.391
31080.001 | 15.394
31140.001 | 15.396
31200.001 | 15.39
31260.001 | 15.361
31320.001 | 15.364
31380.001 | 15.351
31440.001 | 15.372
31500.001 | 15.368
31560.001 | 15.375
31620.001 | 15.357
31680.001 | 15.386
31740.001 | 15.381
31800.001 | 15.39
31860.001 | 15.38
31920.001 | 15.37
31980.001 | 15.377
32040.001 | 15.375
32100.001 | 15.377
32160.001 | 15.378
32220.001 | 15.384
32280.001 | 15.375
32340.001 | 15.384
32400.001 | 15.384
32460.001 | 15.383
32520.001 | 15.39
32580.001 | 15.389
32640.001 | 15.375
32700.001 | 15.384
32760.001 | 15.383
32820.001 | 15.373
32880.001 | 15.383
32940.001 | 15.382
33000.001 | 15.385
33060.001 | 15.39
33120.001 | 15.386
33180.001 | 15.393
33240.001 | 15.392
33300.001 | 15.396
33360.001 | 15.403
33420.001 | 15.39
33480.001 | 15.39
33540.001 | 15.387
33600.001 | 15.399
33660.001 | 15.397
33720.001 | 15.402
33780.001 | 15.4
33840.001 | 15.398
33900.001 | 15.399
33960.001 | 15.412
34020.001 | 15.399
34080.001 | 15.401
34140.001 | 15.408
34200.001 | 15.402
34260.001 | 15.401
34320.001 | 15.409
34380.001 | 15.409
34440.001 | 15.399
34500.001 | 15.41
34560.001 | 15.416
34620.001 | 15.403
34680.001 | 15.393
34740.001 | 15.397
34800.001 | 15.4
34860.001 | 15.407
34920.001 | 15.409
34980.001 | 15.412
35040.001 | 15.409
35100.001 | 15.411
35160.001 | 15.397
35220.001 | 15.41
35280.001 | 15.41
35340.001 | 15.406
35400.001 | 15.413
35460.001 | 15.4
35520.001 | 15.406
35580.001 | 15.41
35640.001 | 15.412
35700.001 | 15.415
35760.001 | 15.426
35820.001 | 15.417
35880.001 | 15.428
35940.001 | 15.42
36000.001 | 15.409
36060.001 | 15.434
36120.001 | 15.418
36180.001 | 15.421
36240.001 | 15.421
36300.001 | 15.417
36360.001 | 15.42
36420.001 | 15.418
36480.001 | 15.416
36540.001 | 15.417
36600.001 | 15.428
36660.001 | 15.427
36720.001 | 15.42
36780.001 | 15.416
36840.001 | 15.435
36900.001 | 15.426
36960.001 | 15.426
37020.001 | 15.424
37080.001 | 15.427
37140.001 | 15.429
37200.001 | 15.436
37260.001 | 15.432
37320.001 | 15.422
37380.001 | 15.427
37440.001 | 15.435
37500.001 | 15.43
37560.001 | 15.432
37620.001 | 15.435
37680.001 | 15.426
37740.001 | 15.433
37800.001 | 15.431
37860.001 | 15.433
37920.001 | 15.431
37980.001 | 15.441
38040.001 | 15.437
38100.001 | 15.434
38160.001 | 15.437
38220.001 | 15.425
38280.001 | 15.442
38340.001 | 15.446
38400.001 | 15.436
38460.001 | 15.434
38520.001 | 15.446
38580.001 | 15.436
38640.001 | 15.441
38700.001 | 15.451
38760.001 | 15.433
38820.001 | 15.448
38880.001 | 15.453
38940.001 | 15.448
39000.001 | 15.43
39060.001 | 15.448
39120.001 | 15.451
39180.001 | 15.445
39240.001 | 15.45
39300.001 | 15.456
39360.001 | 15.451
39420.001 | 15.451
39480.001 | 15.448
39540.001 | 15.455
39600.001 | 15.448
39660.001 | 15.448
39720.001 | 15.452
39780.001 | 15.452
39840.001 | 15.456
39900.001 | 15.446
39960.001 | 15.454
40020.001 | 15.457
40080.001 | 15.457
40140.001 | 15.453
40200.001 | 15.453
40260.001 | 15.452
40320.001 | 15.45
40380.001 | 15.453
40440.001 | 15.452
40500.001 | 15.457
40560.001 | 15.452
40620.001 | 15.457
40680.001 | 15.465
40740.001 | 15.457
40800.001 | 15.457
40860.001 | 15.455
40920.001 | 15.454
40980.001 | 15.449
41040.001 | 15.465
41100.001 | 15.472
41160.001 | 15.459
41220.001 | 15.443
41280.001 | 15.466
41340.001 | 15.464
41400.001 | 15.455
41460.001 | 15.46
41520.001 | 15.462
41580.001 | 15.462
41640.001 | 15.462
41700.001 | 15.448
41760.001 | 15.461
41820.001 | 15.456
41880.001 | 15.468
41940.001 | 15.464
42000.001 | 15.455
42060.001 | 15.466
42120.001 | 15.447
42180.001 | 15.481
42240.001 | 15.464
42300.001 | 15.46
42360.001 | 15.46
42420.001 | 15.463
42480.001 | 15.48
42540.001 | 15.462
42600.001 | 15.481
42660.001 | 15.464
42720.001 | 15.46
42780.001 | 15.46
42840.001 | 15.462
42900.001 | 15.48
42960.001 | 15.456
43020.001 | 15.473
43080.001 | 15.468
43140.001 | 15.459
43200.001 | 15.457
43260.001 | 15.472
43320.001 | 15.466
43380.001 | 15.478
43440.001 | 15.456
43500.001 | 15.467
43560.001 | 15.477
43620.001 | 15.461
43680.001 | 15.466
43740.001 | 15.467
43800.001 | 15.453
43860.001 | 15.458
43920.001 | 15.472
43980.001 | 15.479
44040.001 | 15.464
44100.001 | 15.464
44160.001 | 15.452
44220.001 | 15.466
44280.001 | 15.476
44340.001 | 15.468
44400.001 | 15.469
44460.001 | 15.472
44520.001 | 15.454
44580.001 | 15.471
44640.001 | 15.463
44700.001 | 15.47
44760.001 | 15.461
44820.001 | 15.461
44880.001 | 15.463
44940.001 | 15.47
45000.001 | 15.47
45060.001 | 15.466
45120.001 | 15.464
45180.001 | 15.47
45240.001 | 15.464
45300.001 | 15.461
45360.001 | 15.465
45420.001 | 15.466
45480.001 | 15.459
45540.001 | 15.467
45600.001 | 15.462
45660.001 | 15.418
45720.001 | 15.416
45780.001 | 15.411
45840.001 | 15.418
45900.001 | 15.43
45960.001 | 15.442
46020.001 | 15.425
46080.001 | 15.43
46140.001 | 15.43
46200.001 | 15.435
46260.001 | 15.436
46320.001 | 15.442