## SITE
IWAMZL |  |  |  |  | 2003-03-11
Site Description: |  | Open gravel area inside the WWTP, tree line on the north side of Upper Zone
Lat / Long: 262631.988 / 820637.568 D |  |  | Datum: | NAD - 83
Site Owner: Island Water Assoc. |  |  | U.S.G.S. ID:
Site Contact: Rich Calabrese |  |  | Contact Number: 239-472-2113
Written Directions: |  | From the Sanibel Island Causeway, continue to the four way stop. Turn right
on Periwinkle and follow it until it dead ends into Tarpon Bay Rd. Turn right on Tarpon Bay Rd. and
follow it until it ends on Sanibel-Captiva Rd. The Island Water Assoc. plant is approximately 3
miles west on the left side. 3651 Sanibel-Captiva Rd.
Well Info: | Their VHF frequency is 151.535 They have continous pressure readings for both wells.
There is no District VHF in range, hardline or radio?

## PHOTOS
Photo 1: Sanibel, Deep monitor well before District instrumentation.
Photo 2: Sanibel, Deep monitor well.
Photo 3: IWAMZL, site completed 12/02.
Photo 4: IWAMZL, close-up of instrumentation.
Photo 5: IWAMZL, view to the north.

## IWAMZL
Name: | IWAMZL
Lat / Long: 262631.988 / 820637.568 |  |  | Datum: | NAD - 83
Landsurface Elevation ( NGVD): |  |  | Survey Date:
Bench Mark Elevation ( NGVD):
Surveyed Elevation ( NGVD): |  |  | U.S.G.S. ID:
Survey / B.M. ( ) + Measuring point above B.M. ( 1.83' ) = Reference Elevation ( )
Total Depth: |  |  | Casing Depth:
Casing Material: |  |  | Casing Diameter:
Aquifer: | Floridan |  | Well Condition: |  | good
Outfit Date: 11/02
CR-10 Install Date: 12/02
Calibration Date: |  | 2003-01-23
W/Q Sample Date:
Enclosure: none
Parts List: InSitu Submersible transducer ( s/n 319 )
Comments: 1 " pressure cap is holding the transducer, the trransducer is set 24 feet below the
top of the 1 inch coupler.
Well Photo: |  |  | Well Diagram: