## Sheet1
Project: | LKB MW Network
Well: | B1-A
Test no. | 1
Test conducted on | 2005-03-08
Evaluated by | JV
D (ft) | 220
Kv/Kh | 0.1
L (ft) | 5
H (ft) | 10 | (assume wl 5 ft below surface)
r(c) (ft) | 0.17
r(w) (ft) | 0.42
n | 0.2
s(0) (ft)
Static WL (ft btoc)
TD well (ft btoc) | 15 | (below surface)
Surface elev. (ft)
Ft. H20 @ t = max | 11.171
time (min) | Ft. H20 | s (ft) | time (min) | s (ft)
0 | 0 | 11.171 | 0 | 11.171
0.0333 | 0 | 11.171 | 0.0333 | 11.171
0.0667 | -0.001 | 11.172 | 0.0667 | 11.172
0.1 | 0.248 | 10.923 | 0.1 | 10.923
0.1333 | 0.695 | 10.476 | 0.1333 | 10.476
0.1667 | 1.12 | 10.051 | 0.1667 | 10.051
0.2 | 1.519 | 9.652 | 0.2 | 9.652
0.2333 | 1.858 | 9.313 | 0.2333 | 9.313
0.2667 | 2.185 | 8.986 | 0.2667 | 8.986
0.3 | 2.443 | 8.728 | 0.3 | 8.728
0.3333 | 2.729 | 8.442 | 0.3333 | 8.442
0.3667 | 3.052 | 8.119 | 0.3667 | 8.119
0.4 | 3.377 | 7.794 | 0.4 | 7.794
0.4333 | 3.694 | 7.477 | 0.4333 | 7.477
0.4667 | 3.997 | 7.174 | 0.4667 | 7.174
0.5 | 4.285 | 6.886 | 0.5 | 6.886
0.5333 | 4.559 | 6.612 | 0.5333 | 6.612
0.5667 | 4.821 | 6.35 | 0.5667 | 6.35
0.6 | 5.072 | 6.099 | 0.6 | 6.099
0.6333 | 5.31 | 5.861 | 0.6333 | 5.861
0.6667 | 5.537 | 5.634 | 0.6667 | 5.634
0.7 | 5.753 | 5.418 | 0.7 | 5.418
0.7333 | 5.958 | 5.213 | 0.7333 | 5.213
0.7667 | 6.154 | 5.017 | 0.7667 | 5.017
0.8 | 6.342 | 4.829 | 0.8 | 4.829
0.8333 | 6.521 | 4.65 | 0.8333 | 4.65
0.8667 | 6.694 | 4.477 | 0.8667 | 4.477
0.9 | 6.856 | 4.315 | 0.9 | 4.315
0.9333 | 7.014 | 4.157 | 0.9333 | 4.157
0.9667 | 7.163 | 4.008 | 0.9667 | 4.008
1 | 7.305 | 3.866 | 1 | 3.866
1.0333 | 7.444 | 3.727 | 1.0333 | 3.727
1.0667 | 7.575 | 3.596 | 1.0667 | 3.596
1.1 | 7.702 | 3.469 | 1.1 | 3.469
1.1333 | 7.821 | 3.35 | 1.1333 | 3.35
1.1667 | 7.937 | 3.234 | 1.1667 | 3.234
1.2 | 8.046 | 3.125 | 1.2 | 3.125
1.2333 | 8.152 | 3.019 | 1.2333 | 3.019
1.2667 | 8.253 | 2.918 | 1.2667 | 2.918
1.3 | 8.351 | 2.82 | 1.3 | 2.82
1.3333 | 8.443 | 2.728 | 1.3333 | 2.728
1.3667 | 8.531 | 2.64 | 1.3667 | 2.64
1.4 | 8.62 | 2.551 | 1.4 | 2.551
1.4333 | 8.702 | 2.469 | 1.4333 | 2.469
1.4667 | 8.78 | 2.391 | 1.4667 | 2.391
1.5 | 8.856 | 2.315 | 1.5 | 2.315
1.5333 | 8.927 | 2.244 | 1.5333 | 2.244
1.5667 | 8.998 | 2.173 | 1.5667 | 2.173
1.6 | 9.064 | 2.107 | 1.6 | 2.107
1.6333 | 9.129 | 2.042 | 1.6333 | 2.042
1.6667 | 9.193 | 1.978 | 1.6667 | 1.978
1.7 | 9.251 | 1.92 | 1.7 | 1.92
1.7333 | 9.308 | 1.863 | 1.7333 | 1.863
1.7667 | 9.365 | 1.806 | 1.7667 | 1.806
1.8 | 9.417 | 1.754 | 1.8 | 1.754
1.8333 | 9.469 | 1.702 | 1.8333 | 1.702
1.8667 | 9.518 | 1.653 | 1.8667 | 1.653
1.9 | 9.564 | 1.607 | 1.9 | 1.607
1.9333 | 9.609 | 1.562 | 1.9333 | 1.562
1.9667 | 9.653 | 1.518 | 1.9667 | 1.518
2 | 9.695 | 1.476 | 2 | 1.476
2.0333 | 9.736 | 1.435 | 2.0333 | 1.435
2.0667 | 9.776 | 1.395 | 2.0667 | 1.395
2.1 | 9.814 | 1.357 | 2.1 | 1.357
2.1333 | 9.851 | 1.32 | 2.1333 | 1.32
2.1667 | 9.886 | 1.285 | 2.1667 | 1.285
2.2 | 9.918 | 1.253 | 2.2 | 1.253
2.2333 | 9.951 | 1.22 | 2.2333 | 1.22
2.2667 | 9.982 | 1.189 | 2.2667 | 1.189
2.3 | 10.012 | 1.159 | 2.3 | 1.159
2.3333 | 10.042 | 1.129 | 2.3333 | 1.129
2.3667 | 10.07 | 1.101 | 2.3667 | 1.101
2.4 | 10.098 | 1.073 | 2.4 | 1.073
2.4333 | 10.123 | 1.048 | 2.4333 | 1.048
2.4667 | 10.15 | 1.021 | 2.4667 | 1.021
2.5 | 10.177 | 0.994 | 2.5 | 0.994
2.5333 | 10.203 | 0.968 | 2.5333 | 0.968
2.5667 | 10.226 | 0.945 | 2.5667 | 0.945
2.6 | 10.249 | 0.922 | 2.6 | 0.922
2.6333 | 10.271 | 0.9 | 2.6333 | 0.9
2.6667 | 10.291 | 0.88 | 2.6667 | 0.88
2.7 | 10.31 | 0.861 | 2.7 | 0.861
2.7333 | 10.331 | 0.84 | 2.7333 | 0.84
2.7667 | 10.351 | 0.82 | 2.7667 | 0.82
2.8 | 10.37 | 0.801 | 2.8 | 0.801
2.8333 | 10.388 | 0.783 | 2.8333 | 0.783
2.8667 | 10.405 | 0.766 | 2.8667 | 0.766
2.9 | 10.422 | 0.749 | 2.9 | 0.749
2.9333 | 10.438 | 0.733 | 2.9333 | 0.733
2.9667 | 10.452 | 0.719 | 2.9667 | 0.719
3 | 10.467 | 0.704 | 3 | 0.704
3.0333 | 10.483 | 0.688 | 3.0333 | 0.688
3.0667 | 10.498 | 0.673 | 3.0667 | 0.673
3.1 | 10.512 | 0.659 | 3.1 | 0.659
3.1333 | 10.525 | 0.646 | 3.1333 | 0.646
3.1667 | 10.537 | 0.634 | 3.1667 | 0.634
3.2 | 10.55 | 0.621 | 3.2 | 0.621
3.2333 | 10.563 | 0.608 | 3.2333 | 0.608
3.2667 | 10.575 | 0.596 | 3.2667 | 0.596
3.3 | 10.586 | 0.585 | 3.3 | 0.585
3.3333 | 10.597 | 0.574 | 3.3333 | 0.574
3.3667 | 10.608 | 0.563 | 3.3667 | 0.563
3.4 | 10.619 | 0.552 | 3.4 | 0.552
3.4333 | 10.629 | 0.542 | 3.4333 | 0.542
3.4667 | 10.639 | 0.532 | 3.4667 | 0.532
3.5 | 10.648 | 0.523 | 3.5 | 0.523
3.5333 | 10.658 | 0.513 | 3.5333 | 0.513
3.5667 | 10.668 | 0.503 | 3.5667 | 0.503
3.6 | 10.676 | 0.495 | 3.6 | 0.495
3.6333 | 10.684 | 0.487 | 3.6333 | 0.487
3.6667 | 10.693 | 0.478 | 3.6667 | 0.478
3.7 | 10.701 | 0.47 | 3.7 | 0.47
3.7333 | 10.71 | 0.461 | 3.7333 | 0.461
3.7667 | 10.718 | 0.453 | 3.7667 | 0.453
3.8 | 10.726 | 0.445 | 3.8 | 0.445
3.8333 | 10.733 | 0.438 | 3.8333 | 0.438
3.8667 | 10.74 | 0.431 | 3.8667 | 0.431
3.9 | 10.747 | 0.424 | 3.9 | 0.424
3.9333 | 10.752 | 0.419 | 3.9333 | 0.419
3.9667 | 10.762 | 0.409 | 3.9667 | 0.409
4 | 10.768 | 0.403 | 4 | 0.403
4.0333 | 10.774 | 0.397 | 4.0333 | 0.397
4.0667 | 10.779 | 0.392 | 4.0667 | 0.392
4.1 | 10.786 | 0.385 | 4.1 | 0.385
4.1333 | 10.792 | 0.379 | 4.1333 | 0.379
4.1667 | 10.798 | 0.373 | 4.1667 | 0.373
4.2 | 10.802 | 0.369 | 4.2 | 0.369
4.2333 | 10.809 | 0.362 | 4.2333 | 0.362
4.2667 | 10.816 | 0.355 | 4.2667 | 0.355
4.3 | 10.821 | 0.35 | 4.3 | 0.35
4.3333 | 10.826 | 0.345 | 4.3333 | 0.345
4.3667 | 10.83 | 0.341 | 4.3667 | 0.341
4.4 | 10.836 | 0.335 | 4.4 | 0.335
4.4333 | 10.84 | 0.331 | 4.4333 | 0.331
4.4667 | 10.844 | 0.327 | 4.4667 | 0.327
4.5 | 10.848 | 0.323 | 4.5 | 0.323
4.5333 | 10.853 | 0.318 | 4.5333 | 0.318
4.5667 | 10.857 | 0.314 | 4.5667 | 0.314
4.6 | 10.863 | 0.308 | 4.6 | 0.308
4.6333 | 10.867 | 0.304 | 4.6333 | 0.304
4.6667 | 10.87 | 0.301 | 4.6667 | 0.301
4.7 | 10.874 | 0.297 | 4.7 | 0.297
4.7333 | 10.879 | 0.292 | 4.7333 | 0.292
4.7667 | 10.883 | 0.288 | 4.7667 | 0.288
4.8 | 10.886 | 0.285 | 4.8 | 0.285
4.8333 | 10.89 | 0.281 | 4.8333 | 0.281
4.8667 | 10.894 | 0.277 | 4.8667 | 0.277
4.9 | 10.897 | 0.274 | 4.9 | 0.274
4.9333 | 10.901 | 0.27 | 4.9333 | 0.27
4.9667 | 10.904 | 0.267 | 4.9667 | 0.267
5 | 10.908 | 0.263 | 5 | 0.263
5.0333 | 10.91 | 0.261 | 5.0333 | 0.261
5.0667 | 10.913 | 0.258 | 5.0667 | 0.258
5.1 | 10.917 | 0.254 | 5.1 | 0.254
5.1333 | 10.92 | 0.251 | 5.1333 | 0.251
5.1667 | 10.923 | 0.248 | 5.1667 | 0.248
5.2 | 10.927 | 0.244 | 5.2 | 0.244
5.2333 | 10.93 | 0.241 | 5.2333 | 0.241
5.2667 | 10.933 | 0.238 | 5.2667 | 0.238
5.3 | 10.935 | 0.236 | 5.3 | 0.236
5.3333 | 10.937 | 0.234 | 5.3333 | 0.234
5.3667 | 10.94 | 0.231 | 5.3667 | 0.231
5.4 | 10.943 | 0.228 | 5.4 | 0.228
5.4333 | 10.945 | 0.226 | 5.4333 | 0.226
5.4667 | 10.948 | 0.223 | 5.4667 | 0.223
5.5 | 10.951 | 0.22 | 5.5 | 0.22
5.5333 | 10.954 | 0.217 | 5.5333 | 0.217
5.5667 | 10.957 | 0.214 | 5.5667 | 0.214
5.6 | 10.958 | 0.213 | 5.6 | 0.213
5.6333 | 10.961 | 0.21 | 5.6333 | 0.21
5.6667 | 10.964 | 0.207 | 5.6667 | 0.207
5.7 | 10.966 | 0.205 | 5.7 | 0.205
5.7333 | 10.968 | 0.203 | 5.7333 | 0.203
5.7667 | 10.97 | 0.201 | 5.7667 | 0.201
5.8 | 10.973 | 0.198 | 5.8 | 0.198
5.8333 | 10.973 | 0.198 | 5.8333 | 0.198
5.8667 | 10.974 | 0.197 | 5.8667 | 0.197
5.9 | 10.98 | 0.191 | 5.9 | 0.191
5.9333 | 10.981 | 0.19 | 5.9333 | 0.19
5.9667 | 10.983 | 0.188 | 5.9667 | 0.188
6 | 10.983 | 0.188 | 6 | 0.188
6.0333 | 10.987 | 0.184 | 6.0333 | 0.184
6.0667 | 10.99 | 0.181 | 6.0667 | 0.181
6.1 | 10.991 | 0.18 | 6.1 | 0.18
6.1333 | 10.993 | 0.178 | 6.1333 | 0.178
6.1667 | 10.995 | 0.176 | 6.1667 | 0.176
6.2 | 10.996 | 0.175 | 6.2 | 0.175
6.2333 | 10.997 | 0.174 | 6.2333 | 0.174
6.2667 | 11 | 0.171 | 6.2667 | 0.171
6.3 | 11.003 | 0.168 | 6.3 | 0.168
6.3333 | 11.003 | 0.168 | 6.3333 | 0.168
6.3667 | 11.004 | 0.167 | 6.3667 | 0.167
6.4 | 11.007 | 0.164 | 6.4 | 0.164
6.4333 | 11.009 | 0.162 | 6.4333 | 0.162
6.4667 | 11.011 | 0.16 | 6.4667 | 0.16
6.5 | 11.012 | 0.159 | 6.5 | 0.159
6.5333 | 11.013 | 0.158 | 6.5333 | 0.158
6.5667 | 11.013 | 0.158 | 6.5667 | 0.158
6.6 | 11.015 | 0.156 | 6.6 | 0.156
6.6333 | 11.019 | 0.152 | 6.6333 | 0.152
6.6667 | 11.021 | 0.15 | 6.6667 | 0.15
6.7 | 11.02 | 0.151 | 6.7 | 0.151
6.7333 | 11.022 | 0.149 | 6.7333 | 0.149
6.7667 | 11.024 | 0.147 | 6.7667 | 0.147
6.8 | 11.025 | 0.146 | 6.8 | 0.146
6.8333 | 11.027 | 0.144 | 6.8333 | 0.144
6.8667 | 11.027 | 0.144 | 6.8667 | 0.144
6.9 | 11.029 | 0.142 | 6.9 | 0.142
6.9333 | 11.031 | 0.14 | 6.9333 | 0.14
6.9667 | 11.033 | 0.138 | 6.9667 | 0.138
7 | 11.034 | 0.137 | 7 | 0.137
7.0333 | 11.035 | 0.136 | 7.0333 | 0.136
7.0667 | 11.036 | 0.135 | 7.0667 | 0.135
7.1 | 11.037 | 0.134 | 7.1 | 0.134
7.1333 | 11.039 | 0.132 | 7.1333 | 0.132
7.1667 | 11.04 | 0.131 | 7.1667 | 0.131
7.2 | 11.042 | 0.129 | 7.2 | 0.129
7.2333 | 11.043 | 0.128 | 7.2333 | 0.128
7.2667 | 11.043 | 0.128 | 7.2667 | 0.128
7.3 | 11.044 | 0.127 | 7.3 | 0.127
7.3333 | 11.044 | 0.127 | 7.3333 | 0.127
7.3667 | 11.047 | 0.124 | 7.3667 | 0.124
7.4 | 11.048 | 0.123 | 7.4 | 0.123
7.4333 | 11.049 | 0.122 | 7.4333 | 0.122
7.4667 | 11.05 | 0.121 | 7.4667 | 0.121
7.5 | 11.051 | 0.12 | 7.5 | 0.12
7.5333 | 11.053 | 0.118 | 7.5333 | 0.118
7.5667 | 11.053 | 0.118 | 7.5667 | 0.118
7.6 | 11.054 | 0.117 | 7.6 | 0.117
7.6333 | 11.055 | 0.116 | 7.6333 | 0.116
7.6667 | 11.056 | 0.115 | 7.6667 | 0.115
7.7 | 11.058 | 0.113 | 7.7 | 0.113
7.7333 | 11.059 | 0.112 | 7.7333 | 0.112
7.7667 | 11.06 | 0.111 | 7.7667 | 0.111
7.8 | 11.06 | 0.111 | 7.8 | 0.111
7.8333 | 11.062 | 0.109 | 7.8333 | 0.109
7.8667 | 11.063 | 0.108 | 7.8667 | 0.108
7.9 | 11.063 | 0.108 | 7.9 | 0.108
7.9333 | 11.065 | 0.106 | 7.9333 | 0.106
7.9667 | 11.066 | 0.105 | 7.9667 | 0.105
8 | 11.066 | 0.105 | 8 | 0.105
8.0333 | 11.067 | 0.104 | 8.0333 | 0.104
8.0667 | 11.068 | 0.103 | 8.0667 | 0.103
8.1 | 11.069 | 0.102 | 8.1 | 0.102
8.1333 | 11.07 | 0.101 | 8.1333 | 0.101
8.1667 | 11.071 | 0.1 | 8.1667 | 0.1
8.2 | 11.072 | 0.099 | 8.2 | 0.099
8.2333 | 11.073 | 0.098 | 8.2333 | 0.098
8.2667 | 11.074 | 0.097 | 8.2667 | 0.097
8.3 | 11.074 | 0.097 | 8.3 | 0.097
8.3333 | 11.075 | 0.096 | 8.3333 | 0.096
8.3667 | 11.076 | 0.095 | 8.3667 | 0.095
8.4 | 11.077 | 0.094 | 8.4 | 0.094
8.4333 | 11.078 | 0.093 | 8.4333 | 0.093
8.4667 | 11.079 | 0.092 | 8.4667 | 0.092
8.5 | 11.078 | 0.093 | 8.5 | 0.093
8.5333 | 11.08 | 0.091 | 8.5333 | 0.091
8.5667 | 11.081 | 0.09 | 8.5667 | 0.09
8.6 | 11.081 | 0.09 | 8.6 | 0.09
8.6333 | 11.082 | 0.089 | 8.6333 | 0.089
8.6667 | 11.083 | 0.088 | 8.6667 | 0.088
8.7 | 11.084 | 0.087 | 8.7 | 0.087
8.7333 | 11.085 | 0.086 | 8.7333 | 0.086
8.7667 | 11.086 | 0.085 | 8.7667 | 0.085
8.8 | 11.086 | 0.085 | 8.8 | 0.085
8.8333 | 11.086 | 0.085 | 8.8333 | 0.085
8.8667 | 11.088 | 0.083 | 8.8667 | 0.083
8.9 | 11.088 | 0.083 | 8.9 | 0.083
8.9333 | 11.088 | 0.083 | 8.9333 | 0.083
8.9667 | 11.09 | 0.081 | 8.9667 | 0.081
9 | 11.09 | 0.081 | 9 | 0.081
9.0333 | 11.091 | 0.08 | 9.0333 | 0.08
9.0667 | 11.091 | 0.08 | 9.0667 | 0.08
9.1 | 11.092 | 0.079 | 9.1 | 0.079
9.1333 | 11.093 | 0.078 | 9.1333 | 0.078
9.1667 | 11.093 | 0.078 | 9.1667 | 0.078
9.2 | 11.094 | 0.077 | 9.2 | 0.077
9.2333 | 11.095 | 0.076 | 9.2333 | 0.076
9.2667 | 11.095 | 0.076 | 9.2667 | 0.076
9.3 | 11.096 | 0.075 | 9.3 | 0.075
9.3333 | 11.097 | 0.074 | 9.3333 | 0.074
9.3667 | 11.096 | 0.075 | 9.3667 | 0.075
9.4 | 11.099 | 0.072 | 9.4 | 0.072
9.4333 | 11.101 | 0.07 | 9.4333 | 0.07
9.4667 | 11.101 | 0.07 | 9.4667 | 0.07
9.5 | 11.1 | 0.071 | 9.5 | 0.071
9.5333 | 11.1 | 0.071 | 9.5333 | 0.071
9.5667 | 11.1 | 0.071 | 9.5667 | 0.071
9.6 | 11.1 | 0.071 | 9.6 | 0.071
9.6333 | 11.102 | 0.069 | 9.6333 | 0.069
9.6667 | 11.103 | 0.068 | 9.6667 | 0.068
9.7 | 11.103 | 0.068 | 9.7 | 0.068
9.7333 | 11.103 | 0.068 | 9.7333 | 0.068
9.7667 | 11.104 | 0.067 | 9.7667 | 0.067
9.8 | 11.105 | 0.066 | 9.8 | 0.066
9.8333 | 11.105 | 0.066 | 9.8333 | 0.066
9.8667 | 11.106 | 0.065 | 9.8667 | 0.065
9.9 | 11.107 | 0.064 | 9.9 | 0.064
9.9333 | 11.107 | 0.064 | 9.9333 | 0.064
9.9667 | 11.107 | 0.064 | 9.9667 | 0.064
10 | 11.108 | 0.063 | 10 | 0.063
10.0333 | 11.109 | 0.062 | 10.0333 | 0.062
10.0667 | 11.109 | 0.062 | 10.0667 | 0.062
10.1 | 11.11 | 0.061 | 10.1 | 0.061
10.1333 | 11.11 | 0.061 | 10.1333 | 0.061
10.1667 | 11.111 | 0.06 | 10.1667 | 0.06
10.2 | 11.111 | 0.06 | 10.2 | 0.06
10.2333 | 11.112 | 0.059 | 10.2333 | 0.059
10.2667 | 11.112 | 0.059 | 10.2667 | 0.059
10.3 | 11.113 | 0.058 | 10.3 | 0.058
10.3333 | 11.113 | 0.058 | 10.3333 | 0.058
10.3667 | 11.114 | 0.057 | 10.3667 | 0.057
10.4 | 11.114 | 0.057 | 10.4 | 0.057
10.4333 | 11.114 | 0.057 | 10.4333 | 0.057
10.4667 | 11.114 | 0.057 | 10.4667 | 0.057
10.5 | 11.115 | 0.056 | 10.5 | 0.056
10.5333 | 11.116 | 0.055 | 10.5333 | 0.055
10.5667 | 11.115 | 0.056 | 10.5667 | 0.056
10.6 | 11.116 | 0.055 | 10.6 | 0.055
10.6333 | 11.117 | 0.054 | 10.6333 | 0.054
10.6667 | 11.118 | 0.053 | 10.6667 | 0.053
10.7 | 11.118 | 0.053 | 10.7 | 0.053
10.7333 | 11.119 | 0.052 | 10.7333 | 0.052
10.7667 | 11.119 | 0.052 | 10.7667 | 0.052
10.8 | 11.119 | 0.052 | 10.8 | 0.052
10.8333 | 11.119 | 0.052 | 10.8333 | 0.052
10.8667 | 11.12 | 0.051 | 10.8667 | 0.051
10.9 | 11.12 | 0.051 | 10.9 | 0.051
10.9333 | 11.12 | 0.051 | 10.9333 | 0.051
10.9667 | 11.12 | 0.051 | 10.9667 | 0.051
11 | 11.121 | 0.05 | 11 | 0.05
11.0333 | 11.122 | 0.049 | 11.0333 | 0.049
11.0667 | 11.122 | 0.049 | 11.0667 | 0.049
11.1 | 11.123 | 0.048 | 11.1 | 0.048
11.1333 | 11.124 | 0.047 | 11.1333 | 0.047
11.1667 | 11.124 | 0.047 | 11.1667 | 0.047
11.2 | 11.124 | 0.047 | 11.2 | 0.047
11.2333 | 11.124 | 0.047 | 11.2333 | 0.047
11.2667 | 11.124 | 0.047 | 11.2667 | 0.047
11.3 | 11.125 | 0.046 | 11.3 | 0.046
11.3333 | 11.125 | 0.046 | 11.3333 | 0.046
11.3667 | 11.128 | 0.043 | 11.3667 | 0.043
11.4 | 11.125 | 0.046 | 11.4 | 0.046
11.4333 | 11.126 | 0.045 | 11.4333 | 0.045
11.4667 | 11.127 | 0.044 | 11.4667 | 0.044
11.5 | 11.127 | 0.044 | 11.5 | 0.044
11.5333 | 11.127 | 0.044 | 11.5333 | 0.044
11.5667 | 11.127 | 0.044 | 11.5667 | 0.044
11.6 | 11.129 | 0.042 | 11.6 | 0.042
11.6333 | 11.128 | 0.043 | 11.6333 | 0.043
11.6667 | 11.129 | 0.042 | 11.6667 | 0.042
11.7 | 11.129 | 0.042 | 11.7 | 0.042
11.7333 | 11.129 | 0.042 | 11.7333 | 0.042
11.7667 | 11.13 | 0.041 | 11.7667 | 0.041
11.8 | 11.13 | 0.041 | 11.8 | 0.041
11.8333 | 11.13 | 0.041 | 11.8333 | 0.041
11.8667 | 11.13 | 0.041 | 11.8667 | 0.041
11.9 | 11.13 | 0.041 | 11.9 | 0.041
11.9333 | 11.131 | 0.04 | 11.9333 | 0.04
11.9667 | 11.132 | 0.039 | 11.9667 | 0.039
12 | 11.131 | 0.04 | 12 | 0.04
12.0333 | 11.132 | 0.039 | 12.0333 | 0.039
12.0667 | 11.132 | 0.039 | 12.0667 | 0.039
12.1 | 11.133 | 0.038 | 12.1 | 0.038
12.1333 | 11.133 | 0.038 | 12.1333 | 0.038
12.1667 | 11.133 | 0.038 | 12.1667 | 0.038
12.2 | 11.133 | 0.038 | 12.2 | 0.038
12.2333 | 11.133 | 0.038 | 12.2333 | 0.038
12.2667 | 11.134 | 0.037 | 12.2667 | 0.037
12.3 | 11.134 | 0.037 | 12.3 | 0.037
12.3333 | 11.134 | 0.037 | 12.3333 | 0.037
12.3667 | 11.135 | 0.036 | 12.3667 | 0.036
12.4 | 11.135 | 0.036 | 12.4 | 0.036
12.4333 | 11.136 | 0.035 | 12.4333 | 0.035
12.4667 | 11.136 | 0.035 | 12.4667 | 0.035
12.5 | 11.136 | 0.035 | 12.5 | 0.035
12.5333 | 11.136 | 0.035 | 12.5333 | 0.035
12.5667 | 11.137 | 0.034 | 12.5667 | 0.034
12.6 | 11.137 | 0.034 | 12.6 | 0.034
12.6333 | 11.137 | 0.034 | 12.6333 | 0.034
12.6667 | 11.137 | 0.034 | 12.6667 | 0.034
12.7 | 11.138 | 0.033 | 12.7 | 0.033
12.7333 | 11.138 | 0.033 | 12.7333 | 0.033
12.7667 | 11.139 | 0.032 | 12.7667 | 0.032
12.8 | 11.139 | 0.032 | 12.8 | 0.032
12.8333 | 11.139 | 0.032 | 12.8333 | 0.032
12.8667 | 11.139 | 0.032 | 12.8667 | 0.032
12.9 | 11.138 | 0.033 | 12.9 | 0.033
12.9333 | 11.139 | 0.032 | 12.9333 | 0.032
12.9667 | 11.14 | 0.031 | 12.9667 | 0.031
13 | 11.14 | 0.031 | 13 | 0.031
13.0333 | 11.139 | 0.032 | 13.0333 | 0.032
13.0667 | 11.14 | 0.031 | 13.0667 | 0.031
13.1 | 11.141 | 0.03 | 13.1 | 0.03
13.1333 | 11.141 | 0.03 | 13.1333 | 0.03
13.1667 | 11.141 | 0.03 | 13.1667 | 0.03
13.2 | 11.141 | 0.03 | 13.2 | 0.03
13.2333 | 11.142 | 0.029 | 13.2333 | 0.029
13.2667 | 11.142 | 0.029 | 13.2667 | 0.029
13.3 | 11.142 | 0.029 | 13.3 | 0.029
13.3333 | 11.142 | 0.029 | 13.3333 | 0.029
13.3667 | 11.142 | 0.029 | 13.3667 | 0.029
13.4 | 11.142 | 0.029 | 13.4 | 0.029
13.4333 | 11.142 | 0.029 | 13.4333 | 0.029
13.4667 | 11.142 | 0.029 | 13.4667 | 0.029
13.5 | 11.142 | 0.029 | 13.5 | 0.029
13.5333 | 11.144 | 0.027 | 13.5333 | 0.027
13.5667 | 11.143 | 0.028 | 13.5667 | 0.028
13.6 | 11.143 | 0.028 | 13.6 | 0.028
13.6333 | 11.143 | 0.028 | 13.6333 | 0.028
13.6667 | 11.143 | 0.028 | 13.6667 | 0.028
13.7 | 11.144 | 0.027 | 13.7 | 0.027
13.7333 | 11.145 | 0.026 | 13.7333 | 0.026
13.7667 | 11.145 | 0.026 | 13.7667 | 0.026
13.8 | 11.146 | 0.025 | 13.8 | 0.025
13.8333 | 11.145 | 0.026 | 13.8333 | 0.026
13.8667 | 11.142 | 0.029 | 13.8667 | 0.029
13.9 | 11.144 | 0.027 | 13.9 | 0.027
13.9333 | 11.146 | 0.025 | 13.9333 | 0.025
13.9667 | 11.145 | 0.026 | 13.9667 | 0.026
14 | 11.147 | 0.024 | 14 | 0.024
14.0333 | 11.146 | 0.025 | 14.0333 | 0.025
14.0667 | 11.148 | 0.023 | 14.0667 | 0.023
14.1 | 11.147 | 0.024 | 14.1 | 0.024
14.1333 | 11.148 | 0.023 | 14.1333 | 0.023
14.1667 | 11.148 | 0.023 | 14.1667 | 0.023
14.2 | 11.148 | 0.023 | 14.2 | 0.023
14.2333 | 11.148 | 0.023 | 14.2333 | 0.023
14.2667 | 11.148 | 0.023 | 14.2667 | 0.023
14.3 | 11.148 | 0.023 | 14.3 | 0.023
14.3333 | 11.149 | 0.022 | 14.3333 | 0.022
14.3667 | 11.148 | 0.023 | 14.3667 | 0.023
14.4 | 11.15 | 0.021 | 14.4 | 0.021
14.4333 | 11.15 | 0.021 | 14.4333 | 0.021
14.4667 | 11.149 | 0.022 | 14.4667 | 0.022
14.5 | 11.149 | 0.022 | 14.5 | 0.022
14.5333 | 11.15 | 0.021 | 14.5333 | 0.021
14.5667 | 11.151 | 0.02 | 14.5667 | 0.02
14.6 | 11.151 | 0.02 | 14.6 | 0.02
14.6333 | 11.15 | 0.021 | 14.6333 | 0.021
14.6667 | 11.151 | 0.02 | 14.6667 | 0.02
14.7 | 11.15 | 0.021 | 14.7 | 0.021
14.7333 | 11.151 | 0.02 | 14.7333 | 0.02
14.7667 | 11.152 | 0.019 | 14.7667 | 0.019
14.8 | 11.152 | 0.019 | 14.8 | 0.019
14.8333 | 11.151 | 0.02 | 14.8333 | 0.02
14.8667 | 11.151 | 0.02 | 14.8667 | 0.02
14.9 | 11.151 | 0.02 | 14.9 | 0.02
14.9333 | 11.152 | 0.019 | 14.9333 | 0.019
14.9667 | 11.152 | 0.019 | 14.9667 | 0.019
15 | 11.152 | 0.019 | 15 | 0.019
15.0333 | 11.152 | 0.019 | 15.0333 | 0.019
15.0667 | 11.152 | 0.019 | 15.0667 | 0.019
15.1 | 11.153 | 0.018 | 15.1 | 0.018
15.1333 | 11.153 | 0.018 | 15.1333 | 0.018
15.1667 | 11.153 | 0.018 | 15.1667 | 0.018
15.2 | 11.153 | 0.018 | 15.2 | 0.018
15.2333 | 11.153 | 0.018 | 15.2333 | 0.018
15.2667 | 11.153 | 0.018 | 15.2667 | 0.018
15.3 | 11.154 | 0.017 | 15.3 | 0.017
15.3333 | 11.154 | 0.017 | 15.3333 | 0.017
15.3667 | 11.154 | 0.017 | 15.3667 | 0.017
15.4 | 11.154 | 0.017 | 15.4 | 0.017
15.4333 | 11.154 | 0.017 | 15.4333 | 0.017
15.4667 | 11.154 | 0.017 | 15.4667 | 0.017
15.5 | 11.154 | 0.017 | 15.5 | 0.017
15.5333 | 11.155 | 0.016 | 15.5333 | 0.016
15.5667 | 11.156 | 0.015 | 15.5667 | 0.015
15.6 | 11.156 | 0.015 | 15.6 | 0.015
15.6333 | 11.156 | 0.015 | 15.6333 | 0.015
15.6667 | 11.155 | 0.016 | 15.6667 | 0.016
15.7 | 11.156 | 0.015 | 15.7 | 0.015
15.7333 | 11.155 | 0.016 | 15.7333 | 0.016
15.7667 | 11.156 | 0.015 | 15.7667 | 0.015
15.8 | 11.156 | 0.015 | 15.8 | 0.015
15.8333 | 11.157 | 0.014 | 15.8333 | 0.014
15.8667 | 11.157 | 0.014 | 15.8667 | 0.014
15.9 | 11.157 | 0.014 | 15.9 | 0.014
15.9333 | 11.156 | 0.015 | 15.9333 | 0.015
15.9667 | 11.157 | 0.014 | 15.9667 | 0.014
16 | 11.157 | 0.014 | 16 | 0.014
16.0333 | 11.157 | 0.014 | 16.0333 | 0.014
16.0667 | 11.157 | 0.014 | 16.0667 | 0.014
16.1 | 11.157 | 0.014 | 16.1 | 0.014
16.1333 | 11.158 | 0.013 | 16.1333 | 0.013
16.1667 | 11.158 | 0.013 | 16.1667 | 0.013
16.2 | 11.158 | 0.013 | 16.2 | 0.013
16.2333 | 11.158 | 0.013 | 16.2333 | 0.013
16.2667 | 11.158 | 0.013 | 16.2667 | 0.013
16.3 | 11.157 | 0.014 | 16.3 | 0.014
16.3333 | 11.157 | 0.014 | 16.3333 | 0.014
16.3667 | 11.156 | 0.015 | 16.3667 | 0.015
16.4 | 11.158 | 0.013 | 16.4 | 0.013
16.4333 | 11.158 | 0.013 | 16.4333 | 0.013
16.4667 | 11.158 | 0.013 | 16.4667 | 0.013
16.5 | 11.159 | 0.012 | 16.5 | 0.012
16.5333 | 11.159 | 0.012 | 16.5333 | 0.012
16.5667 | 11.159 | 0.012 | 16.5667 | 0.012
16.6 | 11.159 | 0.012 | 16.6 | 0.012
16.6333 | 11.159 | 0.012 | 16.6333 | 0.012
16.6667 | 11.159 | 0.012 | 16.6667 | 0.012
16.7 | 11.16 | 0.011 | 16.7 | 0.011
16.7333 | 11.16 | 0.011 | 16.7333 | 0.011
16.7667 | 11.161 | 0.01 | 16.7667 | 0.01
16.8 | 11.161 | 0.01 | 16.8 | 0.01
16.8333 | 11.161 | 0.01 | 16.8333 | 0.01
16.8667 | 11.161 | 0.01 | 16.8667 | 0.01
16.9 | 11.161 | 0.01 | 16.9 | 0.01
16.9333 | 11.161 | 0.01 | 16.9333 | 0.01
16.9667 | 11.161 | 0.01 | 16.9667 | 0.01
17 | 11.161 | 0.01 | 17 | 0.01
17.0333 | 11.161 | 0.01 | 17.0333 | 0.01
17.0667 | 11.161 | 0.01 | 17.0667 | 0.01
17.1 | 11.161 | 0.01 | 17.1 | 0.01
17.1333 | 11.161 | 0.01 | 17.1333 | 0.01
17.1667 | 11.162 | 0.009 | 17.1667 | 0.009
17.2 | 11.162 | 0.009 | 17.2 | 0.009
17.2333 | 11.162 | 0.009 | 17.2333 | 0.009
17.2667 | 11.162 | 0.009 | 17.2667 | 0.009
17.3 | 11.162 | 0.009 | 17.3 | 0.009
17.3333 | 11.162 | 0.009 | 17.3333 | 0.009
17.3667 | 11.162 | 0.009 | 17.3667 | 0.009
17.4 | 11.162 | 0.009 | 17.4 | 0.009
17.4333 | 11.162 | 0.009 | 17.4333 | 0.009
17.4667 | 11.163 | 0.008 | 17.4667 | 0.008
17.5 | 11.163 | 0.008 | 17.5 | 0.008
17.5333 | 11.163 | 0.008 | 17.5333 | 0.008
17.5667 | 11.163 | 0.008 | 17.5667 | 0.008
17.6 | 11.163 | 0.008 | 17.6 | 0.008
17.6333 | 11.164 | 0.007 | 17.6333 | 0.007
17.6667 | 11.163 | 0.008 | 17.6667 | 0.008
17.7 | 11.163 | 0.008 | 17.7 | 0.008
17.7333 | 11.163 | 0.008 | 17.7333 | 0.008
17.7667 | 11.164 | 0.007 | 17.7667 | 0.007
17.8 | 11.164 | 0.007 | 17.8 | 0.007
17.8333 | 11.164 | 0.007 | 17.8333 | 0.007
17.8667 | 11.164 | 0.007 | 17.8667 | 0.007
17.9 | 11.164 | 0.007 | 17.9 | 0.007
17.9333 | 11.164 | 0.007 | 17.9333 | 0.007
17.9667 | 11.164 | 0.007 | 17.9667 | 0.007
18 | 11.164 | 0.007 | 18 | 0.007
18.0333 | 11.164 | 0.007 | 18.0333 | 0.007
18.0667 | 11.165 | 0.006 | 18.0667 | 0.006
18.1 | 11.165 | 0.006 | 18.1 | 0.006
18.1333 | 11.165 | 0.006 | 18.1333 | 0.006
18.1667 | 11.165 | 0.006 | 18.1667 | 0.006
18.2 | 11.166 | 0.005 | 18.2 | 0.005
18.2333 | 11.166 | 0.005 | 18.2333 | 0.005
18.2667 | 11.166 | 0.005 | 18.2667 | 0.005
18.3 | 11.166 | 0.005 | 18.3 | 0.005
18.3333 | 11.166 | 0.005 | 18.3333 | 0.005
18.3667 | 11.166 | 0.005 | 18.3667 | 0.005
18.4 | 11.166 | 0.005 | 18.4 | 0.005
18.4333 | 11.166 | 0.005 | 18.4333 | 0.005
18.4667 | 11.166 | 0.005 | 18.4667 | 0.005
18.5 | 11.167 | 0.004 | 18.5 | 0.004
18.5333 | 11.167 | 0.004 | 18.5333 | 0.004
18.5667 | 11.166 | 0.005 | 18.5667 | 0.005
18.6 | 11.166 | 0.005 | 18.6 | 0.005
18.6333 | 11.167 | 0.004 | 18.6333 | 0.004
18.6667 | 11.167 | 0.004 | 18.6667 | 0.004
18.7 | 11.167 | 0.004 | 18.7 | 0.004
18.7333 | 11.167 | 0.004 | 18.7333 | 0.004
18.7667 | 11.166 | 0.005 | 18.7667 | 0.005
18.8 | 11.166 | 0.005 | 18.8 | 0.005
18.8333 | 11.167 | 0.004 | 18.8333 | 0.004
18.8667 | 11.166 | 0.005 | 18.8667 | 0.005
18.9 | 11.167 | 0.004 | 18.9 | 0.004
18.9333 | 11.168 | 0.003 | 18.9333 | 0.003
18.9667 | 11.168 | 0.003 | 18.9667 | 0.003
19 | 11.167 | 0.004 | 19 | 0.004
19.0333 | 11.167 | 0.004 | 19.0333 | 0.004
19.0667 | 11.174 | -0.003 | 19.0667 | -0.003
19.1 | 11.173 | -0.002 | 19.1 | -0.002
19.1333 | 11.167 | 0.004 | 19.1333 | 0.004
19.1667 | 11.168 | 0.003 | 19.1667 | 0.003
19.2 | 11.168 | 0.003 | 19.2 | 0.003
19.2333 | 11.168 | 0.003 | 19.2333 | 0.003
19.2667 | 11.168 | 0.003 | 19.2667 | 0.003
19.3 | 11.168 | 0.003 | 19.3 | 0.003
19.3333 | 11.168 | 0.003 | 19.3333 | 0.003
19.3667 | 11.169 | 0.002 | 19.3667 | 0.002
19.4 | 11.169 | 0.002 | 19.4 | 0.002
19.4333 | 11.169 | 0.002 | 19.4333 | 0.002
19.4667 | 11.169 | 0.002 | 19.4667 | 0.002
19.5 | 11.17 | 0.001 | 19.5 | 0.001
19.5333 | 11.169 | 0.002 | 19.5333 | 0.002
19.5667 | 11.169 | 0.002 | 19.5667 | 0.002
19.6 | 11.169 | 0.002 | 19.6 | 0.002
19.6333 | 11.169 | 0.002 | 19.6333 | 0.002
19.6667 | 11.17 | 0.001 | 19.6667 | 0.001
19.7 | 11.17 | 0.001 | 19.7 | 0.001
19.7333 | 11.17 | 0.001 | 19.7333 | 0.001
19.7667 | 11.17 | 0.001 | 19.7667 | 0.001
19.8 | 11.17 | 0.001 | 19.8 | 0.001
19.8333 | 11.17 | 0.001 | 19.8333 | 0.001
19.8667 | 11.171 | 0 | 19.8667 | 0
19.9 | 11.17 | 0.001 | 19.9 | 0.001
19.9333 | 11.171 | 0 | 19.9333 | 0

## raw
In-Situ Inc. | MiniTroll Std P
Report generated: | 2005-06-23 | 8:58
Report from file: | C:\Documents and Settings\ddemonst\My Documents\WinSitu Data\jose\SN16147 2005-03-08 165300 B1A Test # 1.bin
DataMgr Version | 3.71
Serial number: | 16147
Firmware Version | 3.09
Unit name: | miniTROLL
Test name: |  | B1A Test # 1
Test defined on: | 2005-03-08 | 16:52
Test started on: | 2005-03-08 | 16:53
Test stopped on: | N/A | N/A
Test extracted on: N/A
Data gathered using Linear testing
Time between data points: 0.0333 | Minutes.
Number of data samples: | 599
TOTAL DATA SAMPLES | 599
Channel number [1]
Measurement type: | Pressure
Channel name: | OnBoard Pressure
Sensor Range: | 5 PSI.
Specific gravity: | 1
Mode: | Surface
User-defined reference: | 0 | Feet H2O
Referenced on: | test start
Pressure head at reference: | -0.001 | Feet H2O
Chan[1]
Date Time | ET (min) | Feet H2O
-------- -------- | ------------ | ---------------
2005-03-08 16:53 | 0 | 0
2005-03-08 16:53 | 0.0333 | 0
2005-03-08 16:53 | 0.0667 | -0.001
2005-03-08 16:53 | 0.1 | 0.248
2005-03-08 16:53 | 0.1333 | 0.695
2005-03-08 16:53 | 0.1667 | 1.12
2005-03-08 16:53 | 0.2 | 1.519
2005-03-08 16:53 | 0.2333 | 1.858
2005-03-08 16:53 | 0.2667 | 2.185
2005-03-08 16:53 | 0.3 | 2.443
2005-03-08 16:53 | 0.3333 | 2.729
2005-03-08 16:53 | 0.3667 | 3.052
2005-03-08 16:53 | 0.4 | 3.377
2005-03-08 16:53 | 0.4333 | 3.694
2005-03-08 16:53 | 0.4667 | 3.997
2005-03-08 16:54 | 0.5 | 4.285
2005-03-08 16:54 | 0.5333 | 4.559
2005-03-08 16:54 | 0.5667 | 4.821
2005-03-08 16:54 | 0.6 | 5.072
2005-03-08 16:54 | 0.6333 | 5.31
2005-03-08 16:54 | 0.6667 | 5.537
2005-03-08 16:54 | 0.7 | 5.753
2005-03-08 16:54 | 0.7333 | 5.958
2005-03-08 16:54 | 0.7667 | 6.154
2005-03-08 16:54 | 0.8 | 6.342
2005-03-08 16:54 | 0.8333 | 6.521
2005-03-08 16:54 | 0.8667 | 6.694
2005-03-08 16:54 | 0.9 | 6.856
2005-03-08 16:54 | 0.9333 | 7.014
2005-03-08 16:54 | 0.9667 | 7.163
2005-03-08 16:54 | 1 | 7.305
2005-03-08 16:54 | 1.0333 | 7.444
2005-03-08 16:54 | 1.0667 | 7.575
2005-03-08 16:54 | 1.1 | 7.702
2005-03-08 16:54 | 1.1333 | 7.821
2005-03-08 16:54 | 1.1667 | 7.937
2005-03-08 16:54 | 1.2 | 8.046
2005-03-08 16:54 | 1.2333 | 8.152
2005-03-08 16:54 | 1.2667 | 8.253
2005-03-08 16:54 | 1.3 | 8.351
2005-03-08 16:54 | 1.3333 | 8.443
2005-03-08 16:54 | 1.3667 | 8.531
2005-03-08 16:54 | 1.4 | 8.62
2005-03-08 16:54 | 1.4333 | 8.702
2005-03-08 16:54 | 1.4667 | 8.78
2005-03-08 16:55 | 1.5 | 8.856
2005-03-08 16:55 | 1.5333 | 8.927
2005-03-08 16:55 | 1.5667 | 8.998
2005-03-08 16:55 | 1.6 | 9.064
2005-03-08 16:55 | 1.6333 | 9.129
2005-03-08 16:55 | 1.6667 | 9.193
2005-03-08 16:55 | 1.7 | 9.251
2005-03-08 16:55 | 1.7333 | 9.308
2005-03-08 16:55 | 1.7667 | 9.365
2005-03-08 16:55 | 1.8 | 9.417
2005-03-08 16:55 | 1.8333 | 9.469
2005-03-08 16:55 | 1.8667 | 9.518
2005-03-08 16:55 | 1.9 | 9.564
2005-03-08 16:55 | 1.9333 | 9.609
2005-03-08 16:55 | 1.9667 | 9.653
2005-03-08 16:55 | 2 | 9.695
2005-03-08 16:55 | 2.0333 | 9.736
2005-03-08 16:55 | 2.0667 | 9.776
2005-03-08 16:55 | 2.1 | 9.814
2005-03-08 16:55 | 2.1333 | 9.851
2005-03-08 16:55 | 2.1667 | 9.886
2005-03-08 16:55 | 2.2 | 9.918
2005-03-08 16:55 | 2.2333 | 9.951
2005-03-08 16:55 | 2.2667 | 9.982
2005-03-08 16:55 | 2.3 | 10.012
2005-03-08 16:55 | 2.3333 | 10.042
2005-03-08 16:55 | 2.3667 | 10.07
2005-03-08 16:55 | 2.4 | 10.098
2005-03-08 16:55 | 2.4333 | 10.123
2005-03-08 16:55 | 2.4667 | 10.15
2005-03-08 16:55 | 2.5 | 10.177
2005-03-08 16:56 | 2.5333 | 10.203
2005-03-08 16:56 | 2.5667 | 10.226
2005-03-08 16:56 | 2.6 | 10.249
2005-03-08 16:56 | 2.6333 | 10.271
2005-03-08 16:56 | 2.6667 | 10.291
2005-03-08 16:56 | 2.7 | 10.31
2005-03-08 16:56 | 2.7333 | 10.331
2005-03-08 16:56 | 2.7667 | 10.351
2005-03-08 16:56 | 2.8 | 10.37
2005-03-08 16:56 | 2.8333 | 10.388
2005-03-08 16:56 | 2.8667 | 10.405
2005-03-08 16:56 | 2.9 | 10.422
2005-03-08 16:56 | 2.9333 | 10.438
2005-03-08 16:56 | 2.9667 | 10.452
2005-03-08 16:56 | 3 | 10.467
2005-03-08 16:56 | 3.0333 | 10.483
2005-03-08 16:56 | 3.0667 | 10.498
2005-03-08 16:56 | 3.1 | 10.512
2005-03-08 16:56 | 3.1333 | 10.525
2005-03-08 16:56 | 3.1667 | 10.537
2005-03-08 16:56 | 3.2 | 10.55
2005-03-08 16:56 | 3.2333 | 10.563
2005-03-08 16:56 | 3.2667 | 10.575
2005-03-08 16:56 | 3.3 | 10.586
2005-03-08 16:56 | 3.3333 | 10.597
2005-03-08 16:56 | 3.3667 | 10.608
2005-03-08 16:56 | 3.4 | 10.619
2005-03-08 16:56 | 3.4333 | 10.629
2005-03-08 16:56 | 3.4667 | 10.639
2005-03-08 16:57 | 3.5 | 10.648
2005-03-08 16:57 | 3.5333 | 10.658
2005-03-08 16:57 | 3.5667 | 10.668
2005-03-08 16:57 | 3.6 | 10.676
2005-03-08 16:57 | 3.6333 | 10.684
2005-03-08 16:57 | 3.6667 | 10.693
2005-03-08 16:57 | 3.7 | 10.701
2005-03-08 16:57 | 3.7333 | 10.71
2005-03-08 16:57 | 3.7667 | 10.718
2005-03-08 16:57 | 3.8 | 10.726
2005-03-08 16:57 | 3.8333 | 10.733
2005-03-08 16:57 | 3.8667 | 10.74
2005-03-08 16:57 | 3.9 | 10.747
2005-03-08 16:57 | 3.9333 | 10.752
2005-03-08 16:57 | 3.9667 | 10.762
2005-03-08 16:57 | 4 | 10.768
2005-03-08 16:57 | 4.0333 | 10.774
2005-03-08 16:57 | 4.0667 | 10.779
2005-03-08 16:57 | 4.1 | 10.786
2005-03-08 16:57 | 4.1333 | 10.792
2005-03-08 16:57 | 4.1667 | 10.798
2005-03-08 16:57 | 4.2 | 10.802
2005-03-08 16:57 | 4.2333 | 10.809
2005-03-08 16:57 | 4.2667 | 10.816
2005-03-08 16:57 | 4.3 | 10.821
2005-03-08 16:57 | 4.3333 | 10.826
2005-03-08 16:57 | 4.3667 | 10.83
2005-03-08 16:57 | 4.4 | 10.836
2005-03-08 16:57 | 4.4333 | 10.84
2005-03-08 16:57 | 4.4667 | 10.844
2005-03-08 16:57 | 4.5 | 10.848
2005-03-08 16:58 | 4.5333 | 10.853
2005-03-08 16:58 | 4.5667 | 10.857
2005-03-08 16:58 | 4.6 | 10.863
2005-03-08 16:58 | 4.6333 | 10.867
2005-03-08 16:58 | 4.6667 | 10.87
2005-03-08 16:58 | 4.7 | 10.874
2005-03-08 16:58 | 4.7333 | 10.879
2005-03-08 16:58 | 4.7667 | 10.883
2005-03-08 16:58 | 4.8 | 10.886
2005-03-08 16:58 | 4.8333 | 10.89
2005-03-08 16:58 | 4.8667 | 10.894
2005-03-08 16:58 | 4.9 | 10.897
2005-03-08 16:58 | 4.9333 | 10.901
2005-03-08 16:58 | 4.9667 | 10.904
2005-03-08 16:58 | 5 | 10.908
2005-03-08 16:58 | 5.0333 | 10.91
2005-03-08 16:58 | 5.0667 | 10.913
2005-03-08 16:58 | 5.1 | 10.917
2005-03-08 16:58 | 5.1333 | 10.92
2005-03-08 16:58 | 5.1667 | 10.923
2005-03-08 16:58 | 5.2 | 10.927
2005-03-08 16:58 | 5.2333 | 10.93
2005-03-08 16:58 | 5.2667 | 10.933
2005-03-08 16:58 | 5.3 | 10.935
2005-03-08 16:58 | 5.3333 | 10.937
2005-03-08 16:58 | 5.3667 | 10.94
2005-03-08 16:58 | 5.4 | 10.943
2005-03-08 16:58 | 5.4333 | 10.945
2005-03-08 16:58 | 5.4667 | 10.948
2005-03-08 16:59 | 5.5 | 10.951
2005-03-08 16:59 | 5.5333 | 10.954
2005-03-08 16:59 | 5.5667 | 10.957
2005-03-08 16:59 | 5.6 | 10.958
2005-03-08 16:59 | 5.6333 | 10.961
2005-03-08 16:59 | 5.6667 | 10.964
2005-03-08 16:59 | 5.7 | 10.966
2005-03-08 16:59 | 5.7333 | 10.968
2005-03-08 16:59 | 5.7667 | 10.97
2005-03-08 16:59 | 5.8 | 10.973
2005-03-08 16:59 | 5.8333 | 10.973
2005-03-08 16:59 | 5.8667 | 10.974
2005-03-08 16:59 | 5.9 | 10.98
2005-03-08 16:59 | 5.9333 | 10.981
2005-03-08 16:59 | 5.9667 | 10.983
2005-03-08 16:59 | 6 | 10.983
2005-03-08 16:59 | 6.0333 | 10.987
2005-03-08 16:59 | 6.0667 | 10.99
2005-03-08 16:59 | 6.1 | 10.991
2005-03-08 16:59 | 6.1333 | 10.993
2005-03-08 16:59 | 6.1667 | 10.995
2005-03-08 16:59 | 6.2 | 10.996
2005-03-08 16:59 | 6.2333 | 10.997
2005-03-08 16:59 | 6.2667 | 11
2005-03-08 16:59 | 6.3 | 11.003
2005-03-08 16:59 | 6.3333 | 11.003
2005-03-08 16:59 | 6.3667 | 11.004
2005-03-08 16:59 | 6.4 | 11.007
2005-03-08 16:59 | 6.4333 | 11.009
2005-03-08 16:59 | 6.4667 | 11.011
2005-03-08 16:59 | 6.5 | 11.012
2005-03-08 17:00 | 6.5333 | 11.013
2005-03-08 17:00 | 6.5667 | 11.013
2005-03-08 17:00 | 6.6 | 11.015
2005-03-08 17:00 | 6.6333 | 11.019
2005-03-08 17:00 | 6.6667 | 11.021
2005-03-08 17:00 | 6.7 | 11.02
2005-03-08 17:00 | 6.7333 | 11.022
2005-03-08 17:00 | 6.7667 | 11.024
2005-03-08 17:00 | 6.8 | 11.025
2005-03-08 17:00 | 6.8333 | 11.027
2005-03-08 17:00 | 6.8667 | 11.027
2005-03-08 17:00 | 6.9 | 11.029
2005-03-08 17:00 | 6.9333 | 11.031
2005-03-08 17:00 | 6.9667 | 11.033
2005-03-08 17:00 | 7 | 11.034
2005-03-08 17:00 | 7.0333 | 11.035
2005-03-08 17:00 | 7.0667 | 11.036
2005-03-08 17:00 | 7.1 | 11.037
2005-03-08 17:00 | 7.1333 | 11.039
2005-03-08 17:00 | 7.1667 | 11.04
2005-03-08 17:00 | 7.2 | 11.042
2005-03-08 17:00 | 7.2333 | 11.043
2005-03-08 17:00 | 7.2667 | 11.043
2005-03-08 17:00 | 7.3 | 11.044
2005-03-08 17:00 | 7.3333 | 11.044
2005-03-08 17:00 | 7.3667 | 11.047
2005-03-08 17:00 | 7.4 | 11.048
2005-03-08 17:00 | 7.4333 | 11.049
2005-03-08 17:00 | 7.4667 | 11.05
2005-03-08 17:01 | 7.5 | 11.051
2005-03-08 17:01 | 7.5333 | 11.053
2005-03-08 17:01 | 7.5667 | 11.053
2005-03-08 17:01 | 7.6 | 11.054
2005-03-08 17:01 | 7.6333 | 11.055
2005-03-08 17:01 | 7.6667 | 11.056
2005-03-08 17:01 | 7.7 | 11.058
2005-03-08 17:01 | 7.7333 | 11.059
2005-03-08 17:01 | 7.7667 | 11.06
2005-03-08 17:01 | 7.8 | 11.06
2005-03-08 17:01 | 7.8333 | 11.062
2005-03-08 17:01 | 7.8667 | 11.063
2005-03-08 17:01 | 7.9 | 11.063
2005-03-08 17:01 | 7.9333 | 11.065
2005-03-08 17:01 | 7.9667 | 11.066
2005-03-08 17:01 | 8 | 11.066
2005-03-08 17:01 | 8.0333 | 11.067
2005-03-08 17:01 | 8.0667 | 11.068
2005-03-08 17:01 | 8.1 | 11.069
2005-03-08 17:01 | 8.1333 | 11.07
2005-03-08 17:01 | 8.1667 | 11.071
2005-03-08 17:01 | 8.2 | 11.072
2005-03-08 17:01 | 8.2333 | 11.073
2005-03-08 17:01 | 8.2667 | 11.074
2005-03-08 17:01 | 8.3 | 11.074
2005-03-08 17:01 | 8.3333 | 11.075
2005-03-08 17:01 | 8.3667 | 11.076
2005-03-08 17:01 | 8.4 | 11.077
2005-03-08 17:01 | 8.4333 | 11.078
2005-03-08 17:01 | 8.4667 | 11.079
2005-03-08 17:02 | 8.5 | 11.078
2005-03-08 17:02 | 8.5333 | 11.08
2005-03-08 17:02 | 8.5667 | 11.081
2005-03-08 17:02 | 8.6 | 11.081
2005-03-08 17:02 | 8.6333 | 11.082
2005-03-08 17:02 | 8.6667 | 11.083
2005-03-08 17:02 | 8.7 | 11.084
2005-03-08 17:02 | 8.7333 | 11.085
2005-03-08 17:02 | 8.7667 | 11.086
2005-03-08 17:02 | 8.8 | 11.086
2005-03-08 17:02 | 8.8333 | 11.086
2005-03-08 17:02 | 8.8667 | 11.088
2005-03-08 17:02 | 8.9 | 11.088
2005-03-08 17:02 | 8.9333 | 11.088
2005-03-08 17:02 | 8.9667 | 11.09
2005-03-08 17:02 | 9 | 11.09
2005-03-08 17:02 | 9.0333 | 11.091
2005-03-08 17:02 | 9.0667 | 11.091
2005-03-08 17:02 | 9.1 | 11.092
2005-03-08 17:02 | 9.1333 | 11.093
2005-03-08 17:02 | 9.1667 | 11.093
2005-03-08 17:02 | 9.2 | 11.094
2005-03-08 17:02 | 9.2333 | 11.095
2005-03-08 17:02 | 9.2667 | 11.095
2005-03-08 17:02 | 9.3 | 11.096
2005-03-08 17:02 | 9.3333 | 11.097
2005-03-08 17:02 | 9.3667 | 11.096
2005-03-08 17:02 | 9.4 | 11.099
2005-03-08 17:02 | 9.4333 | 11.101
2005-03-08 17:02 | 9.4667 | 11.101
2005-03-08 17:02 | 9.5 | 11.1
2005-03-08 17:03 | 9.5333 | 11.1
2005-03-08 17:03 | 9.5667 | 11.1
2005-03-08 17:03 | 9.6 | 11.1
2005-03-08 17:03 | 9.6333 | 11.102
2005-03-08 17:03 | 9.6667 | 11.103
2005-03-08 17:03 | 9.7 | 11.103
2005-03-08 17:03 | 9.7333 | 11.103
2005-03-08 17:03 | 9.7667 | 11.104
2005-03-08 17:03 | 9.8 | 11.105
2005-03-08 17:03 | 9.8333 | 11.105
2005-03-08 17:03 | 9.8667 | 11.106
2005-03-08 17:03 | 9.9 | 11.107
2005-03-08 17:03 | 9.9333 | 11.107
2005-03-08 17:03 | 9.9667 | 11.107
2005-03-08 17:03 | 10 | 11.108
2005-03-08 17:03 | 10.0333 | 11.109
2005-03-08 17:03 | 10.0667 | 11.109
2005-03-08 17:03 | 10.1 | 11.11
2005-03-08 17:03 | 10.1333 | 11.11
2005-03-08 17:03 | 10.1667 | 11.111
2005-03-08 17:03 | 10.2 | 11.111
2005-03-08 17:03 | 10.2333 | 11.112
2005-03-08 17:03 | 10.2667 | 11.112
2005-03-08 17:03 | 10.3 | 11.113
2005-03-08 17:03 | 10.3333 | 11.113
2005-03-08 17:03 | 10.3667 | 11.114
2005-03-08 17:03 | 10.4 | 11.114
2005-03-08 17:03 | 10.4333 | 11.114
2005-03-08 17:03 | 10.4667 | 11.114
2005-03-08 17:04 | 10.5 | 11.115
2005-03-08 17:04 | 10.5333 | 11.116
2005-03-08 17:04 | 10.5667 | 11.115
2005-03-08 17:04 | 10.6 | 11.116
2005-03-08 17:04 | 10.6333 | 11.117
2005-03-08 17:04 | 10.6667 | 11.118
2005-03-08 17:04 | 10.7 | 11.118
2005-03-08 17:04 | 10.7333 | 11.119
2005-03-08 17:04 | 10.7667 | 11.119
2005-03-08 17:04 | 10.8 | 11.119
2005-03-08 17:04 | 10.8333 | 11.119
2005-03-08 17:04 | 10.8667 | 11.12
2005-03-08 17:04 | 10.9 | 11.12
2005-03-08 17:04 | 10.9333 | 11.12
2005-03-08 17:04 | 10.9667 | 11.12
2005-03-08 17:04 | 11 | 11.121
2005-03-08 17:04 | 11.0333 | 11.122
2005-03-08 17:04 | 11.0667 | 11.122
2005-03-08 17:04 | 11.1 | 11.123
2005-03-08 17:04 | 11.1333 | 11.124
2005-03-08 17:04 | 11.1667 | 11.124
2005-03-08 17:04 | 11.2 | 11.124
2005-03-08 17:04 | 11.2333 | 11.124
2005-03-08 17:04 | 11.2667 | 11.124
2005-03-08 17:04 | 11.3 | 11.125
2005-03-08 17:04 | 11.3333 | 11.125
2005-03-08 17:04 | 11.3667 | 11.128
2005-03-08 17:04 | 11.4 | 11.125
2005-03-08 17:04 | 11.4333 | 11.126
2005-03-08 17:04 | 11.4667 | 11.127
2005-03-08 17:04 | 11.5 | 11.127
2005-03-08 17:05 | 11.5333 | 11.127
2005-03-08 17:05 | 11.5667 | 11.127
2005-03-08 17:05 | 11.6 | 11.129
2005-03-08 17:05 | 11.6333 | 11.128
2005-03-08 17:05 | 11.6667 | 11.129
2005-03-08 17:05 | 11.7 | 11.129
2005-03-08 17:05 | 11.7333 | 11.129
2005-03-08 17:05 | 11.7667 | 11.13
2005-03-08 17:05 | 11.8 | 11.13
2005-03-08 17:05 | 11.8333 | 11.13
2005-03-08 17:05 | 11.8667 | 11.13
2005-03-08 17:05 | 11.9 | 11.13
2005-03-08 17:05 | 11.9333 | 11.131
2005-03-08 17:05 | 11.9667 | 11.132
2005-03-08 17:05 | 12 | 11.131
2005-03-08 17:05 | 12.0333 | 11.132
2005-03-08 17:05 | 12.0667 | 11.132
2005-03-08 17:05 | 12.1 | 11.133
2005-03-08 17:05 | 12.1333 | 11.133
2005-03-08 17:05 | 12.1667 | 11.133
2005-03-08 17:05 | 12.2 | 11.133
2005-03-08 17:05 | 12.2333 | 11.133
2005-03-08 17:05 | 12.2667 | 11.134
2005-03-08 17:05 | 12.3 | 11.134
2005-03-08 17:05 | 12.3333 | 11.134
2005-03-08 17:05 | 12.3667 | 11.135
2005-03-08 17:05 | 12.4 | 11.135
2005-03-08 17:05 | 12.4333 | 11.136
2005-03-08 17:05 | 12.4667 | 11.136
2005-03-08 17:06 | 12.5 | 11.136
2005-03-08 17:06 | 12.5333 | 11.136
2005-03-08 17:06 | 12.5667 | 11.137
2005-03-08 17:06 | 12.6 | 11.137
2005-03-08 17:06 | 12.6333 | 11.137
2005-03-08 17:06 | 12.6667 | 11.137
2005-03-08 17:06 | 12.7 | 11.138
2005-03-08 17:06 | 12.7333 | 11.138
2005-03-08 17:06 | 12.7667 | 11.139
2005-03-08 17:06 | 12.8 | 11.139
2005-03-08 17:06 | 12.8333 | 11.139
2005-03-08 17:06 | 12.8667 | 11.139
2005-03-08 17:06 | 12.9 | 11.138
2005-03-08 17:06 | 12.9333 | 11.139
2005-03-08 17:06 | 12.9667 | 11.14
2005-03-08 17:06 | 13 | 11.14
2005-03-08 17:06 | 13.0333 | 11.139
2005-03-08 17:06 | 13.0667 | 11.14
2005-03-08 17:06 | 13.1 | 11.141
2005-03-08 17:06 | 13.1333 | 11.141
2005-03-08 17:06 | 13.1667 | 11.141
2005-03-08 17:06 | 13.2 | 11.141
2005-03-08 17:06 | 13.2333 | 11.142
2005-03-08 17:06 | 13.2667 | 11.142
2005-03-08 17:06 | 13.3 | 11.142
2005-03-08 17:06 | 13.3333 | 11.142
2005-03-08 17:06 | 13.3667 | 11.142
2005-03-08 17:06 | 13.4 | 11.142
2005-03-08 17:06 | 13.4333 | 11.142
2005-03-08 17:06 | 13.4667 | 11.142
2005-03-08 17:06 | 13.5 | 11.142
2005-03-08 17:07 | 13.5333 | 11.144
2005-03-08 17:07 | 13.5667 | 11.143
2005-03-08 17:07 | 13.6 | 11.143
2005-03-08 17:07 | 13.6333 | 11.143
2005-03-08 17:07 | 13.6667 | 11.143
2005-03-08 17:07 | 13.7 | 11.144
2005-03-08 17:07 | 13.7333 | 11.145
2005-03-08 17:07 | 13.7667 | 11.145
2005-03-08 17:07 | 13.8 | 11.146
2005-03-08 17:07 | 13.8333 | 11.145
2005-03-08 17:07 | 13.8667 | 11.142
2005-03-08 17:07 | 13.9 | 11.144
2005-03-08 17:07 | 13.9333 | 11.146
2005-03-08 17:07 | 13.9667 | 11.145
2005-03-08 17:07 | 14 | 11.147
2005-03-08 17:07 | 14.0333 | 11.146
2005-03-08 17:07 | 14.0667 | 11.148
2005-03-08 17:07 | 14.1 | 11.147
2005-03-08 17:07 | 14.1333 | 11.148
2005-03-08 17:07 | 14.1667 | 11.148
2005-03-08 17:07 | 14.2 | 11.148
2005-03-08 17:07 | 14.2333 | 11.148
2005-03-08 17:07 | 14.2667 | 11.148
2005-03-08 17:07 | 14.3 | 11.148
2005-03-08 17:07 | 14.3333 | 11.149
2005-03-08 17:07 | 14.3667 | 11.148
2005-03-08 17:07 | 14.4 | 11.15
2005-03-08 17:07 | 14.4333 | 11.15
2005-03-08 17:07 | 14.4667 | 11.149
2005-03-08 17:08 | 14.5 | 11.149
2005-03-08 17:08 | 14.5333 | 11.15
2005-03-08 17:08 | 14.5667 | 11.151
2005-03-08 17:08 | 14.6 | 11.151
2005-03-08 17:08 | 14.6333 | 11.15
2005-03-08 17:08 | 14.6667 | 11.151
2005-03-08 17:08 | 14.7 | 11.15
2005-03-08 17:08 | 14.7333 | 11.151
2005-03-08 17:08 | 14.7667 | 11.152
2005-03-08 17:08 | 14.8 | 11.152
2005-03-08 17:08 | 14.8333 | 11.151
2005-03-08 17:08 | 14.8667 | 11.151
2005-03-08 17:08 | 14.9 | 11.151
2005-03-08 17:08 | 14.9333 | 11.152
2005-03-08 17:08 | 14.9667 | 11.152
2005-03-08 17:08 | 15 | 11.152
2005-03-08 17:08 | 15.0333 | 11.152
2005-03-08 17:08 | 15.0667 | 11.152
2005-03-08 17:08 | 15.1 | 11.153
2005-03-08 17:08 | 15.1333 | 11.153
2005-03-08 17:08 | 15.1667 | 11.153
2005-03-08 17:08 | 15.2 | 11.153
2005-03-08 17:08 | 15.2333 | 11.153
2005-03-08 17:08 | 15.2667 | 11.153
2005-03-08 17:08 | 15.3 | 11.154
2005-03-08 17:08 | 15.3333 | 11.154
2005-03-08 17:08 | 15.3667 | 11.154
2005-03-08 17:08 | 15.4 | 11.154
2005-03-08 17:08 | 15.4333 | 11.154
2005-03-08 17:08 | 15.4667 | 11.154
2005-03-08 17:08 | 15.5 | 11.154
2005-03-08 17:09 | 15.5333 | 11.155
2005-03-08 17:09 | 15.5667 | 11.156
2005-03-08 17:09 | 15.6 | 11.156
2005-03-08 17:09 | 15.6333 | 11.156
2005-03-08 17:09 | 15.6667 | 11.155
2005-03-08 17:09 | 15.7 | 11.156
2005-03-08 17:09 | 15.7333 | 11.155
2005-03-08 17:09 | 15.7667 | 11.156
2005-03-08 17:09 | 15.8 | 11.156
2005-03-08 17:09 | 15.8333 | 11.157
2005-03-08 17:09 | 15.8667 | 11.157
2005-03-08 17:09 | 15.9 | 11.157
2005-03-08 17:09 | 15.9333 | 11.156
2005-03-08 17:09 | 15.9667 | 11.157
2005-03-08 17:09 | 16 | 11.157
2005-03-08 17:09 | 16.0333 | 11.157
2005-03-08 17:09 | 16.0667 | 11.157
2005-03-08 17:09 | 16.1 | 11.157
2005-03-08 17:09 | 16.1333 | 11.158
2005-03-08 17:09 | 16.1667 | 11.158
2005-03-08 17:09 | 16.2 | 11.158
2005-03-08 17:09 | 16.2333 | 11.158
2005-03-08 17:09 | 16.2667 | 11.158
2005-03-08 17:09 | 16.3 | 11.157
2005-03-08 17:09 | 16.3333 | 11.157
2005-03-08 17:09 | 16.3667 | 11.156
2005-03-08 17:09 | 16.4 | 11.158
2005-03-08 17:09 | 16.4333 | 11.158
2005-03-08 17:09 | 16.4667 | 11.158
2005-03-08 17:10 | 16.5 | 11.159
2005-03-08 17:10 | 16.5333 | 11.159
2005-03-08 17:10 | 16.5667 | 11.159
2005-03-08 17:10 | 16.6 | 11.159
2005-03-08 17:10 | 16.6333 | 11.159
2005-03-08 17:10 | 16.6667 | 11.159
2005-03-08 17:10 | 16.7 | 11.16
2005-03-08 17:10 | 16.7333 | 11.16
2005-03-08 17:10 | 16.7667 | 11.161
2005-03-08 17:10 | 16.8 | 11.161
2005-03-08 17:10 | 16.8333 | 11.161
2005-03-08 17:10 | 16.8667 | 11.161
2005-03-08 17:10 | 16.9 | 11.161
2005-03-08 17:10 | 16.9333 | 11.161
2005-03-08 17:10 | 16.9667 | 11.161
2005-03-08 17:10 | 17 | 11.161
2005-03-08 17:10 | 17.0333 | 11.161
2005-03-08 17:10 | 17.0667 | 11.161
2005-03-08 17:10 | 17.1 | 11.161
2005-03-08 17:10 | 17.1333 | 11.161
2005-03-08 17:10 | 17.1667 | 11.162
2005-03-08 17:10 | 17.2 | 11.162
2005-03-08 17:10 | 17.2333 | 11.162
2005-03-08 17:10 | 17.2667 | 11.162
2005-03-08 17:10 | 17.3 | 11.162
2005-03-08 17:10 | 17.3333 | 11.162
2005-03-08 17:10 | 17.3667 | 11.162
2005-03-08 17:10 | 17.4 | 11.162
2005-03-08 17:10 | 17.4333 | 11.162
2005-03-08 17:10 | 17.4667 | 11.163
2005-03-08 17:10 | 17.5 | 11.163
2005-03-08 17:11 | 17.5333 | 11.163
2005-03-08 17:11 | 17.5667 | 11.163
2005-03-08 17:11 | 17.6 | 11.163
2005-03-08 17:11 | 17.6333 | 11.164
2005-03-08 17:11 | 17.6667 | 11.163
2005-03-08 17:11 | 17.7 | 11.163
2005-03-08 17:11 | 17.7333 | 11.163
2005-03-08 17:11 | 17.7667 | 11.164
2005-03-08 17:11 | 17.8 | 11.164
2005-03-08 17:11 | 17.8333 | 11.164
2005-03-08 17:11 | 17.8667 | 11.164
2005-03-08 17:11 | 17.9 | 11.164
2005-03-08 17:11 | 17.9333 | 11.164
2005-03-08 17:11 | 17.9667 | 11.164
2005-03-08 17:11 | 18 | 11.164
2005-03-08 17:11 | 18.0333 | 11.164
2005-03-08 17:11 | 18.0667 | 11.165
2005-03-08 17:11 | 18.1 | 11.165
2005-03-08 17:11 | 18.1333 | 11.165
2005-03-08 17:11 | 18.1667 | 11.165
2005-03-08 17:11 | 18.2 | 11.166
2005-03-08 17:11 | 18.2333 | 11.166
2005-03-08 17:11 | 18.2667 | 11.166
2005-03-08 17:11 | 18.3 | 11.166
2005-03-08 17:11 | 18.3333 | 11.166
2005-03-08 17:11 | 18.3667 | 11.166
2005-03-08 17:11 | 18.4 | 11.166
2005-03-08 17:11 | 18.4333 | 11.166
2005-03-08 17:11 | 18.4667 | 11.166
2005-03-08 17:11 | 18.5 | 11.167
2005-03-08 17:12 | 18.5333 | 11.167
2005-03-08 17:12 | 18.5667 | 11.166
2005-03-08 17:12 | 18.6 | 11.166
2005-03-08 17:12 | 18.6333 | 11.167
2005-03-08 17:12 | 18.6667 | 11.167
2005-03-08 17:12 | 18.7 | 11.167
2005-03-08 17:12 | 18.7333 | 11.167
2005-03-08 17:12 | 18.7667 | 11.166
2005-03-08 17:12 | 18.8 | 11.166
2005-03-08 17:12 | 18.8333 | 11.167
2005-03-08 17:12 | 18.8667 | 11.166
2005-03-08 17:12 | 18.9 | 11.167
2005-03-08 17:12 | 18.9333 | 11.168
2005-03-08 17:12 | 18.9667 | 11.168
2005-03-08 17:12 | 19 | 11.167
2005-03-08 17:12 | 19.0333 | 11.167
2005-03-08 17:12 | 19.0667 | 11.174
2005-03-08 17:12 | 19.1 | 11.173
2005-03-08 17:12 | 19.1333 | 11.167
2005-03-08 17:12 | 19.1667 | 11.168
2005-03-08 17:12 | 19.2 | 11.168
2005-03-08 17:12 | 19.2333 | 11.168
2005-03-08 17:12 | 19.2667 | 11.168
2005-03-08 17:12 | 19.3 | 11.168
2005-03-08 17:12 | 19.3333 | 11.168
2005-03-08 17:12 | 19.3667 | 11.169
2005-03-08 17:12 | 19.4 | 11.169
2005-03-08 17:12 | 19.4333 | 11.169
2005-03-08 17:12 | 19.4667 | 11.169
2005-03-08 17:13 | 19.5 | 11.17
2005-03-08 17:13 | 19.5333 | 11.169
2005-03-08 17:13 | 19.5667 | 11.169
2005-03-08 17:13 | 19.6 | 11.169
2005-03-08 17:13 | 19.6333 | 11.169
2005-03-08 17:13 | 19.6667 | 11.17
2005-03-08 17:13 | 19.7 | 11.17
2005-03-08 17:13 | 19.7333 | 11.17
2005-03-08 17:13 | 19.7667 | 11.17
2005-03-08 17:13 | 19.8 | 11.17
2005-03-08 17:13 | 19.8333 | 11.17
2005-03-08 17:13 | 19.8667 | 11.171
2005-03-08 17:13 | 19.9 | 11.17
2005-03-08 17:13 | 19.9333 | 11.171