## Sheet1
Project: | LKB MW Network
Well: | C1B
Test no. | 1
Test conducted on | 2005-03-08
Evaluated by | JV
D (ft) | 225
Kv/Kh | 0.1
L (ft) | 5
H (ft) | 10 | (assume wl 5 ft below surface)
r(c) (ft) | 0.17
r(w) (ft) | 0.42
n | 0.2
s(0) (ft)
Static WL (ft btoc)
TD well (ft btoc) | 15 | (below surface)
Surface elev. (ft)
Ft. H20 @ t = max | 10.725
time (min) | Ft. H20 | s (ft) | time (min) | s (ft)
0 | 0 | 10.725 | 0 | 10.725
0.0333 | 0.005 | 10.72 | 0.0333 | 10.72
0.0667 | 0.005 | 10.72 | 0.0667 | 10.72
0.1 | -0.005 | 10.73 | 0.1 | 10.73
0.1333 | 0.354 | 10.371 | 0.1333 | 10.371
0.1667 | 0.747 | 9.978 | 0.1667 | 9.978
0.2 | 1.135 | 9.59 | 0.2 | 9.59
0.2333 | 1.504 | 9.221 | 0.2333 | 9.221
0.2667 | 1.869 | 8.856 | 0.2667 | 8.856
0.3 | 2.226 | 8.499 | 0.3 | 8.499
0.3333 | 2.573 | 8.152 | 0.3333 | 8.152
0.3667 | 2.907 | 7.818 | 0.3667 | 7.818
0.4 | 3.225 | 7.5 | 0.4 | 7.5
0.4333 | 3.539 | 7.186 | 0.4333 | 7.186
0.4667 | 3.837 | 6.888 | 0.4667 | 6.888
0.5 | 4.118 | 6.607 | 0.5 | 6.607
0.5333 | 4.391 | 6.334 | 0.5333 | 6.334
0.5667 | 4.651 | 6.074 | 0.5667 | 6.074
0.6 | 4.897 | 5.828 | 0.6 | 5.828
0.6333 | 5.134 | 5.591 | 0.6333 | 5.591
0.6667 | 5.363 | 5.362 | 0.6667 | 5.362
0.7 | 5.575 | 5.15 | 0.7 | 5.15
0.7333 | 5.779 | 4.946 | 0.7333 | 4.946
0.7667 | 5.986 | 4.739 | 0.7667 | 4.739
0.8 | 6.176 | 4.549 | 0.8 | 4.549
0.8333 | 6.362 | 4.363 | 0.8333 | 4.363
0.8667 | 6.534 | 4.191 | 0.8667 | 4.191
0.9 | 6.702 | 4.023 | 0.9 | 4.023
0.9333 | 6.86 | 3.865 | 0.9333 | 3.865
0.9667 | 7.014 | 3.711 | 0.9667 | 3.711
1 | 7.158 | 3.567 | 1 | 3.567
1.0333 | 7.298 | 3.427 | 1.0333 | 3.427
1.0667 | 7.431 | 3.294 | 1.0667 | 3.294
1.1 | 7.553 | 3.172 | 1.1 | 3.172
1.1333 | 7.678 | 3.047 | 1.1333 | 3.047
1.1667 | 7.794 | 2.931 | 1.1667 | 2.931
1.2 | 7.905 | 2.82 | 1.2 | 2.82
1.2333 | 8.01 | 2.715 | 1.2333 | 2.715
1.2667 | 8.111 | 2.614 | 1.2667 | 2.614
1.3 | 8.208 | 2.517 | 1.3 | 2.517
1.3333 | 8.3 | 2.425 | 1.3333 | 2.425
1.3667 | 8.389 | 2.336 | 1.3667 | 2.336
1.4 | 8.474 | 2.251 | 1.4 | 2.251
1.4333 | 8.555 | 2.17 | 1.4333 | 2.17
1.4667 | 8.633 | 2.092 | 1.4667 | 2.092
1.5 | 8.706 | 2.019 | 1.5 | 2.019
1.5333 | 8.777 | 1.948 | 1.5333 | 1.948
1.5667 | 8.839 | 1.886 | 1.5667 | 1.886
1.6 | 8.908 | 1.817 | 1.6 | 1.817
1.6333 | 8.972 | 1.753 | 1.6333 | 1.753
1.6667 | 9.033 | 1.692 | 1.6667 | 1.692
1.7 | 9.088 | 1.637 | 1.7 | 1.637
1.7333 | 9.142 | 1.583 | 1.7333 | 1.583
1.7667 | 9.194 | 1.531 | 1.7667 | 1.531
1.8 | 9.245 | 1.48 | 1.8 | 1.48
1.8333 | 9.293 | 1.432 | 1.8333 | 1.432
1.8667 | 9.339 | 1.386 | 1.8667 | 1.386
1.9 | 9.383 | 1.342 | 1.9 | 1.342
1.9333 | 9.424 | 1.301 | 1.9333 | 1.301
1.9667 | 9.467 | 1.258 | 1.9667 | 1.258
2 | 9.507 | 1.218 | 2 | 1.218
2.0333 | 9.544 | 1.181 | 2.0333 | 1.181
2.0667 | 9.579 | 1.146 | 2.0667 | 1.146
2.1 | 9.615 | 1.11 | 2.1 | 1.11
2.1333 | 9.65 | 1.075 | 2.1333 | 1.075
2.1667 | 9.684 | 1.041 | 2.1667 | 1.041
2.2 | 9.714 | 1.011 | 2.2 | 1.011
2.2333 | 9.743 | 0.982 | 2.2333 | 0.982
2.2667 | 9.773 | 0.952 | 2.2667 | 0.952
2.3 | 9.805 | 0.92 | 2.3 | 0.92
2.3333 | 9.827 | 0.898 | 2.3333 | 0.898
2.3667 | 9.858 | 0.867 | 2.3667 | 0.867
2.4 | 9.885 | 0.84 | 2.4 | 0.84
2.4333 | 9.909 | 0.816 | 2.4333 | 0.816
2.4667 | 9.931 | 0.794 | 2.4667 | 0.794
2.5 | 9.956 | 0.769 | 2.5 | 0.769
2.5333 | 9.976 | 0.749 | 2.5333 | 0.749
2.5667 | 9.996 | 0.729 | 2.5667 | 0.729
2.6 | 10.018 | 0.707 | 2.6 | 0.707
2.6333 | 10.04 | 0.685 | 2.6333 | 0.685
2.6667 | 10.057 | 0.668 | 2.6667 | 0.668
2.7 | 10.073 | 0.652 | 2.7 | 0.652
2.7333 | 10.092 | 0.633 | 2.7333 | 0.633
2.7667 | 10.112 | 0.613 | 2.7667 | 0.613
2.8 | 10.127 | 0.598 | 2.8 | 0.598
2.8333 | 10.146 | 0.579 | 2.8333 | 0.579
2.8667 | 10.159 | 0.566 | 2.8667 | 0.566
2.9 | 10.176 | 0.549 | 2.9 | 0.549
2.9333 | 10.191 | 0.534 | 2.9333 | 0.534
2.9667 | 10.205 | 0.52 | 2.9667 | 0.52
3 | 10.221 | 0.504 | 3 | 0.504
3.0333 | 10.232 | 0.493 | 3.0333 | 0.493
3.0667 | 10.246 | 0.479 | 3.0667 | 0.479
3.1 | 10.257 | 0.468 | 3.1 | 0.468
3.1333 | 10.268 | 0.457 | 3.1333 | 0.457
3.1667 | 10.282 | 0.443 | 3.1667 | 0.443
3.2 | 10.291 | 0.434 | 3.2 | 0.434
3.2333 | 10.302 | 0.423 | 3.2333 | 0.423
3.2667 | 10.313 | 0.412 | 3.2667 | 0.412
3.3 | 10.322 | 0.403 | 3.3 | 0.403
3.3333 | 10.335 | 0.39 | 3.3333 | 0.39
3.3667 | 10.342 | 0.383 | 3.3667 | 0.383
3.4 | 10.352 | 0.373 | 3.4 | 0.373
3.4333 | 10.361 | 0.364 | 3.4333 | 0.364
3.4667 | 10.372 | 0.353 | 3.4667 | 0.353
3.5 | 10.381 | 0.344 | 3.5 | 0.344
3.5333 | 10.389 | 0.336 | 3.5333 | 0.336
3.5667 | 10.397 | 0.328 | 3.5667 | 0.328
3.6 | 10.405 | 0.32 | 3.6 | 0.32
3.6333 | 10.413 | 0.312 | 3.6333 | 0.312
3.6667 | 10.421 | 0.304 | 3.6667 | 0.304
3.7 | 10.428 | 0.297 | 3.7 | 0.297
3.7333 | 10.435 | 0.29 | 3.7333 | 0.29
3.7667 | 10.442 | 0.283 | 3.7667 | 0.283
3.8 | 10.448 | 0.277 | 3.8 | 0.277
3.8333 | 10.454 | 0.271 | 3.8333 | 0.271
3.8667 | 10.461 | 0.264 | 3.8667 | 0.264
3.9 | 10.466 | 0.259 | 3.9 | 0.259
3.9333 | 10.473 | 0.252 | 3.9333 | 0.252
3.9667 | 10.479 | 0.246 | 3.9667 | 0.246
4 | 10.484 | 0.241 | 4 | 0.241
4.0333 | 10.489 | 0.236 | 4.0333 | 0.236
4.0667 | 10.493 | 0.232 | 4.0667 | 0.232
4.1 | 10.499 | 0.226 | 4.1 | 0.226
4.1333 | 10.503 | 0.222 | 4.1333 | 0.222
4.1667 | 10.506 | 0.219 | 4.1667 | 0.219
4.2 | 10.511 | 0.214 | 4.2 | 0.214
4.2333 | 10.517 | 0.208 | 4.2333 | 0.208
4.2667 | 10.52 | 0.205 | 4.2667 | 0.205
4.3 | 10.525 | 0.2 | 4.3 | 0.2
4.3333 | 10.529 | 0.196 | 4.3333 | 0.196
4.3667 | 10.534 | 0.191 | 4.3667 | 0.191
4.4 | 10.539 | 0.186 | 4.4 | 0.186
4.4333 | 10.542 | 0.183 | 4.4333 | 0.183
4.4667 | 10.546 | 0.179 | 4.4667 | 0.179
4.5 | 10.549 | 0.176 | 4.5 | 0.176
4.5333 | 10.553 | 0.172 | 4.5333 | 0.172
4.5667 | 10.556 | 0.169 | 4.5667 | 0.169
4.6 | 10.559 | 0.166 | 4.6 | 0.166
4.6333 | 10.563 | 0.162 | 4.6333 | 0.162
4.6667 | 10.567 | 0.158 | 4.6667 | 0.158
4.7 | 10.57 | 0.155 | 4.7 | 0.155
4.7333 | 10.573 | 0.152 | 4.7333 | 0.152
4.7667 | 10.577 | 0.148 | 4.7667 | 0.148
4.8 | 10.58 | 0.145 | 4.8 | 0.145
4.8333 | 10.583 | 0.142 | 4.8333 | 0.142
4.8667 | 10.586 | 0.139 | 4.8667 | 0.139
4.9 | 10.587 | 0.138 | 4.9 | 0.138
4.9333 | 10.588 | 0.137 | 4.9333 | 0.137
4.9667 | 10.593 | 0.132 | 4.9667 | 0.132
5 | 10.593 | 0.132 | 5 | 0.132
5.0333 | 10.597 | 0.128 | 5.0333 | 0.128
5.0667 | 10.596 | 0.129 | 5.0667 | 0.129
5.1 | 10.6 | 0.125 | 5.1 | 0.125
5.1333 | 10.603 | 0.122 | 5.1333 | 0.122
5.1667 | 10.604 | 0.121 | 5.1667 | 0.121
5.2 | 10.606 | 0.119 | 5.2 | 0.119
5.2333 | 10.608 | 0.117 | 5.2333 | 0.117
5.2667 | 10.61 | 0.115 | 5.2667 | 0.115
5.3 | 10.613 | 0.112 | 5.3 | 0.112
5.3333 | 10.616 | 0.109 | 5.3333 | 0.109
5.3667 | 10.618 | 0.107 | 5.3667 | 0.107
5.4 | 10.62 | 0.105 | 5.4 | 0.105
5.4333 | 10.62 | 0.105 | 5.4333 | 0.105
5.4667 | 10.622 | 0.103 | 5.4667 | 0.103
5.5 | 10.623 | 0.102 | 5.5 | 0.102
5.5333 | 10.623 | 0.102 | 5.5333 | 0.102
5.5667 | 10.623 | 0.102 | 5.5667 | 0.102
5.6 | 10.625 | 0.1 | 5.6 | 0.1
5.6333 | 10.627 | 0.098 | 5.6333 | 0.098
5.6667 | 10.629 | 0.096 | 5.6667 | 0.096
5.7 | 10.633 | 0.092 | 5.7 | 0.092
5.7333 | 10.635 | 0.09 | 5.7333 | 0.09
5.7667 | 10.633 | 0.092 | 5.7667 | 0.092
5.8 | 10.637 | 0.088 | 5.8 | 0.088
5.8333 | 10.639 | 0.086 | 5.8333 | 0.086
5.8667 | 10.639 | 0.086 | 5.8667 | 0.086
5.9 | 10.642 | 0.083 | 5.9 | 0.083
5.9333 | 10.643 | 0.082 | 5.9333 | 0.082
5.9667 | 10.644 | 0.081 | 5.9667 | 0.081
6 | 10.645 | 0.08 | 6 | 0.08
6.0333 | 10.647 | 0.078 | 6.0333 | 0.078
6.0667 | 10.648 | 0.077 | 6.0667 | 0.077
6.1 | 10.65 | 0.075 | 6.1 | 0.075
6.1333 | 10.651 | 0.074 | 6.1333 | 0.074
6.1667 | 10.652 | 0.073 | 6.1667 | 0.073
6.2 | 10.653 | 0.072 | 6.2 | 0.072
6.2333 | 10.654 | 0.071 | 6.2333 | 0.071
6.2667 | 10.655 | 0.07 | 6.2667 | 0.07
6.3 | 10.656 | 0.069 | 6.3 | 0.069
6.3333 | 10.657 | 0.068 | 6.3333 | 0.068
6.3667 | 10.657 | 0.068 | 6.3667 | 0.068
6.4 | 10.657 | 0.068 | 6.4 | 0.068
6.4333 | 10.658 | 0.067 | 6.4333 | 0.067
6.4667 | 10.659 | 0.066 | 6.4667 | 0.066
6.5 | 10.66 | 0.065 | 6.5 | 0.065
6.5333 | 10.661 | 0.064 | 6.5333 | 0.064
6.5667 | 10.662 | 0.063 | 6.5667 | 0.063
6.6 | 10.663 | 0.062 | 6.6 | 0.062
6.6333 | 10.664 | 0.061 | 6.6333 | 0.061
6.6667 | 10.666 | 0.059 | 6.6667 | 0.059
6.7 | 10.666 | 0.059 | 6.7 | 0.059
6.7333 | 10.667 | 0.058 | 6.7333 | 0.058
6.7667 | 10.668 | 0.057 | 6.7667 | 0.057
6.8 | 10.668 | 0.057 | 6.8 | 0.057
6.8333 | 10.67 | 0.055 | 6.8333 | 0.055
6.8667 | 10.67 | 0.055 | 6.8667 | 0.055
6.9 | 10.671 | 0.054 | 6.9 | 0.054
6.9333 | 10.672 | 0.053 | 6.9333 | 0.053
6.9667 | 10.673 | 0.052 | 6.9667 | 0.052
7 | 10.674 | 0.051 | 7 | 0.051
7.0333 | 10.675 | 0.05 | 7.0333 | 0.05
7.0667 | 10.675 | 0.05 | 7.0667 | 0.05
7.1 | 10.676 | 0.049 | 7.1 | 0.049
7.1333 | 10.676 | 0.049 | 7.1333 | 0.049
7.1667 | 10.677 | 0.048 | 7.1667 | 0.048
7.2 | 10.678 | 0.047 | 7.2 | 0.047
7.2333 | 10.677 | 0.048 | 7.2333 | 0.048
7.2667 | 10.678 | 0.047 | 7.2667 | 0.047
7.3 | 10.678 | 0.047 | 7.3 | 0.047
7.3333 | 10.679 | 0.046 | 7.3333 | 0.046
7.3667 | 10.679 | 0.046 | 7.3667 | 0.046
7.4 | 10.677 | 0.048 | 7.4 | 0.048
7.4333 | 10.677 | 0.048 | 7.4333 | 0.048
7.4667 | 10.678 | 0.047 | 7.4667 | 0.047
7.5 | 10.679 | 0.046 | 7.5 | 0.046
7.5333 | 10.68 | 0.045 | 7.5333 | 0.045
7.5667 | 10.682 | 0.043 | 7.5667 | 0.043
7.6 | 10.682 | 0.043 | 7.6 | 0.043
7.6333 | 10.684 | 0.041 | 7.6333 | 0.041
7.6667 | 10.683 | 0.042 | 7.6667 | 0.042
7.7 | 10.685 | 0.04 | 7.7 | 0.04
7.7333 | 10.685 | 0.04 | 7.7333 | 0.04
7.7667 | 10.684 | 0.041 | 7.7667 | 0.041
7.8 | 10.684 | 0.041 | 7.8 | 0.041
7.8333 | 10.684 | 0.041 | 7.8333 | 0.041
7.8667 | 10.685 | 0.04 | 7.8667 | 0.04
7.9 | 10.686 | 0.039 | 7.9 | 0.039
7.9333 | 10.687 | 0.038 | 7.9333 | 0.038
7.9667 | 10.686 | 0.039 | 7.9667 | 0.039
8 | 10.688 | 0.037 | 8 | 0.037
8.0333 | 10.688 | 0.037 | 8.0333 | 0.037
8.0667 | 10.689 | 0.036 | 8.0667 | 0.036
8.1 | 10.689 | 0.036 | 8.1 | 0.036
8.1333 | 10.689 | 0.036 | 8.1333 | 0.036
8.1667 | 10.689 | 0.036 | 8.1667 | 0.036
8.2 | 10.689 | 0.036 | 8.2 | 0.036
8.2333 | 10.687 | 0.038 | 8.2333 | 0.038
8.2667 | 10.688 | 0.037 | 8.2667 | 0.037
8.3 | 10.687 | 0.038 | 8.3 | 0.038
8.3333 | 10.69 | 0.035 | 8.3333 | 0.035
8.3667 | 10.692 | 0.033 | 8.3667 | 0.033
8.4 | 10.69 | 0.035 | 8.4 | 0.035
8.4333 | 10.694 | 0.031 | 8.4333 | 0.031
8.4667 | 10.693 | 0.032 | 8.4667 | 0.032
8.5 | 10.693 | 0.032 | 8.5 | 0.032
8.5333 | 10.689 | 0.036 | 8.5333 | 0.036
8.5667 | 10.692 | 0.033 | 8.5667 | 0.033
8.6 | 10.694 | 0.031 | 8.6 | 0.031
8.6333 | 10.695 | 0.03 | 8.6333 | 0.03
8.6667 | 10.698 | 0.027 | 8.6667 | 0.027
8.7 | 10.695 | 0.03 | 8.7 | 0.03
8.7333 | 10.695 | 0.03 | 8.7333 | 0.03
8.7667 | 10.697 | 0.028 | 8.7667 | 0.028
8.8 | 10.695 | 0.03 | 8.8 | 0.03
8.8333 | 10.697 | 0.028 | 8.8333 | 0.028
8.8667 | 10.697 | 0.028 | 8.8667 | 0.028
8.9 | 10.698 | 0.027 | 8.9 | 0.027
8.9333 | 10.699 | 0.026 | 8.9333 | 0.026
8.9667 | 10.699 | 0.026 | 8.9667 | 0.026
9 | 10.699 | 0.026 | 9 | 0.026
9.0333 | 10.7 | 0.025 | 9.0333 | 0.025
9.0667 | 10.7 | 0.025 | 9.0667 | 0.025
9.1 | 10.699 | 0.026 | 9.1 | 0.026
9.1333 | 10.7 | 0.025 | 9.1333 | 0.025
9.1667 | 10.7 | 0.025 | 9.1667 | 0.025
9.2 | 10.699 | 0.026 | 9.2 | 0.026
9.2333 | 10.699 | 0.026 | 9.2333 | 0.026
9.2667 | 10.7 | 0.025 | 9.2667 | 0.025
9.3 | 10.701 | 0.024 | 9.3 | 0.024
9.3333 | 10.701 | 0.024 | 9.3333 | 0.024
9.3667 | 10.7 | 0.025 | 9.3667 | 0.025
9.4 | 10.7 | 0.025 | 9.4 | 0.025
9.4333 | 10.7 | 0.025 | 9.4333 | 0.025
9.4667 | 10.701 | 0.024 | 9.4667 | 0.024
9.5 | 10.702 | 0.023 | 9.5 | 0.023
9.5333 | 10.701 | 0.024 | 9.5333 | 0.024
9.5667 | 10.701 | 0.024 | 9.5667 | 0.024
9.6 | 10.701 | 0.024 | 9.6 | 0.024
9.6333 | 10.701 | 0.024 | 9.6333 | 0.024
9.6667 | 10.7 | 0.025 | 9.6667 | 0.025
9.7 | 10.701 | 0.024 | 9.7 | 0.024
9.7333 | 10.702 | 0.023 | 9.7333 | 0.023
9.7667 | 10.702 | 0.023 | 9.7667 | 0.023
9.8 | 10.702 | 0.023 | 9.8 | 0.023
9.8333 | 10.703 | 0.022 | 9.8333 | 0.022
9.8667 | 10.703 | 0.022 | 9.8667 | 0.022
9.9 | 10.703 | 0.022 | 9.9 | 0.022
9.9333 | 10.703 | 0.022 | 9.9333 | 0.022
9.9667 | 10.704 | 0.021 | 9.9667 | 0.021
10 | 10.703 | 0.022 | 10 | 0.022
10.0333 | 10.704 | 0.021 | 10.0333 | 0.021
10.0667 | 10.704 | 0.021 | 10.0667 | 0.021
10.1 | 10.705 | 0.02 | 10.1 | 0.02
10.1333 | 10.705 | 0.02 | 10.1333 | 0.02
10.1667 | 10.705 | 0.02 | 10.1667 | 0.02
10.2 | 10.705 | 0.02 | 10.2 | 0.02
10.2333 | 10.706 | 0.019 | 10.2333 | 0.019
10.2667 | 10.706 | 0.019 | 10.2667 | 0.019
10.3 | 10.707 | 0.018 | 10.3 | 0.018
10.3333 | 10.707 | 0.018 | 10.3333 | 0.018
10.3667 | 10.707 | 0.018 | 10.3667 | 0.018
10.4 | 10.708 | 0.017 | 10.4 | 0.017
10.4333 | 10.708 | 0.017 | 10.4333 | 0.017
10.4667 | 10.708 | 0.017 | 10.4667 | 0.017
10.5 | 10.707 | 0.018 | 10.5 | 0.018
10.5333 | 10.709 | 0.016 | 10.5333 | 0.016
10.5667 | 10.709 | 0.016 | 10.5667 | 0.016
10.6 | 10.709 | 0.016 | 10.6 | 0.016
10.6333 | 10.71 | 0.015 | 10.6333 | 0.015
10.6667 | 10.71 | 0.015 | 10.6667 | 0.015
10.7 | 10.71 | 0.015 | 10.7 | 0.015
10.7333 | 10.711 | 0.014 | 10.7333 | 0.014
10.7667 | 10.711 | 0.014 | 10.7667 | 0.014
10.8 | 10.711 | 0.014 | 10.8 | 0.014
10.8333 | 10.711 | 0.014 | 10.8333 | 0.014
10.8667 | 10.711 | 0.014 | 10.8667 | 0.014
10.9 | 10.712 | 0.013 | 10.9 | 0.013
10.9333 | 10.712 | 0.013 | 10.9333 | 0.013
10.9667 | 10.712 | 0.013 | 10.9667 | 0.013
11 | 10.712 | 0.013 | 11 | 0.013
11.0333 | 10.712 | 0.013 | 11.0333 | 0.013
11.0667 | 10.713 | 0.012 | 11.0667 | 0.012
11.1 | 10.712 | 0.013 | 11.1 | 0.013
11.1333 | 10.713 | 0.012 | 11.1333 | 0.012
11.1667 | 10.713 | 0.012 | 11.1667 | 0.012
11.2 | 10.713 | 0.012 | 11.2 | 0.012
11.2333 | 10.713 | 0.012 | 11.2333 | 0.012
11.2667 | 10.714 | 0.011 | 11.2667 | 0.011
11.3 | 10.714 | 0.011 | 11.3 | 0.011
11.3333 | 10.713 | 0.012 | 11.3333 | 0.012
11.3667 | 10.713 | 0.012 | 11.3667 | 0.012
11.4 | 10.714 | 0.011 | 11.4 | 0.011
11.4333 | 10.715 | 0.01 | 11.4333 | 0.01
11.4667 | 10.714 | 0.011 | 11.4667 | 0.011
11.5 | 10.714 | 0.011 | 11.5 | 0.011
11.5333 | 10.715 | 0.01 | 11.5333 | 0.01
11.5667 | 10.716 | 0.009 | 11.5667 | 0.009
11.6 | 10.716 | 0.009 | 11.6 | 0.009
11.6333 | 10.716 | 0.009 | 11.6333 | 0.009
11.6667 | 10.717 | 0.008 | 11.6667 | 0.008
11.7 | 10.715 | 0.01 | 11.7 | 0.01
11.7333 | 10.716 | 0.009 | 11.7333 | 0.009
11.7667 | 10.717 | 0.008 | 11.7667 | 0.008
11.8 | 10.717 | 0.008 | 11.8 | 0.008
11.8333 | 10.717 | 0.008 | 11.8333 | 0.008
11.8667 | 10.717 | 0.008 | 11.8667 | 0.008
11.9 | 10.717 | 0.008 | 11.9 | 0.008
11.9333 | 10.718 | 0.007 | 11.9333 | 0.007
11.9667 | 10.716 | 0.009 | 11.9667 | 0.009
12 | 10.717 | 0.008 | 12 | 0.008
12.0333 | 10.718 | 0.007 | 12.0333 | 0.007
12.0667 | 10.717 | 0.008 | 12.0667 | 0.008
12.1 | 10.718 | 0.007 | 12.1 | 0.007
12.1333 | 10.717 | 0.008 | 12.1333 | 0.008
12.1667 | 10.717 | 0.008 | 12.1667 | 0.008
12.2 | 10.717 | 0.008 | 12.2 | 0.008
12.2333 | 10.719 | 0.006 | 12.2333 | 0.006
12.2667 | 10.719 | 0.006 | 12.2667 | 0.006
12.3 | 10.718 | 0.007 | 12.3 | 0.007
12.3333 | 10.717 | 0.008 | 12.3333 | 0.008
12.3667 | 10.719 | 0.006 | 12.3667 | 0.006
12.4 | 10.717 | 0.008 | 12.4 | 0.008
12.4333 | 10.718 | 0.007 | 12.4333 | 0.007
12.4667 | 10.72 | 0.005 | 12.4667 | 0.005
12.5 | 10.719 | 0.006 | 12.5 | 0.006
12.5333 | 10.72 | 0.005 | 12.5333 | 0.005
12.5667 | 10.721 | 0.004 | 12.5667 | 0.004
12.6 | 10.72 | 0.005 | 12.6 | 0.005
12.6333 | 10.72 | 0.005 | 12.6333 | 0.005
12.6667 | 10.72 | 0.005 | 12.6667 | 0.005
12.7 | 10.72 | 0.005 | 12.7 | 0.005
12.7333 | 10.721 | 0.004 | 12.7333 | 0.004
12.7667 | 10.721 | 0.004 | 12.7667 | 0.004
12.8 | 10.722 | 0.003 | 12.8 | 0.003
12.8333 | 10.722 | 0.003 | 12.8333 | 0.003
12.8667 | 10.722 | 0.003 | 12.8667 | 0.003
12.9 | 10.721 | 0.004 | 12.9 | 0.004
12.9333 | 10.722 | 0.003 | 12.9333 | 0.003
12.9667 | 10.722 | 0.003 | 12.9667 | 0.003
13 | 10.723 | 0.002 | 13 | 0.002
13.0333 | 10.723 | 0.002 | 13.0333 | 0.002
13.0667 | 10.722 | 0.003 | 13.0667 | 0.003
13.1 | 10.722 | 0.003 | 13.1 | 0.003
13.1333 | 10.722 | 0.003 | 13.1333 | 0.003
13.1667 | 10.722 | 0.003 | 13.1667 | 0.003
13.2 | 10.722 | 0.003 | 13.2 | 0.003
13.2333 | 10.723 | 0.002 | 13.2333 | 0.002
13.2667 | 10.723 | 0.002 | 13.2667 | 0.002
13.3 | 10.722 | 0.003 | 13.3 | 0.003
13.3333 | 10.723 | 0.002 | 13.3333 | 0.002
13.3667 | 10.722 | 0.003 | 13.3667 | 0.003
13.4 | 10.722 | 0.003 | 13.4 | 0.003
13.4333 | 10.722 | 0.003 | 13.4333 | 0.003
13.4667 | 10.722 | 0.003 | 13.4667 | 0.003
13.5 | 10.723 | 0.002 | 13.5 | 0.002
13.5333 | 10.723 | 0.002 | 13.5333 | 0.002
13.5667 | 10.722 | 0.003 | 13.5667 | 0.003
13.6 | 10.723 | 0.002 | 13.6 | 0.002
13.6333 | 10.723 | 0.002 | 13.6333 | 0.002
13.6667 | 10.723 | 0.002 | 13.6667 | 0.002
13.7 | 10.723 | 0.002 | 13.7 | 0.002
13.7333 | 10.723 | 0.002 | 13.7333 | 0.002
13.7667 | 10.725 | 0 | 13.7667 | 0
13.8 | 10.725 | 0 | 13.8 | 0
13.8333 | 10.724 | 0.001 | 13.8333 | 0.001
13.8667 | 10.724 | 0.001 | 13.8667 | 0.001
13.9 | 10.724 | 0.001 | 13.9 | 0.001
13.9333 | 10.724 | 0.001 | 13.9333 | 0.001
13.9667 | 10.726 | -0.001 | 13.9667 | -0.001
14 | 10.726 | -0.001 | 14 | -0.001
14.0333 | 10.726 | -0.001 | 14.0333 | -0.001
14.0667 | 10.726 | -0.001 | 14.0667 | -0.001
14.1 | 10.725 | 0 | 14.1 | 0
14.1333 | 10.725 | 0 | 14.1333 | 0
14.1667 | 10.726 | -0.001 | 14.1667 | -0.001
14.2 | 10.724 | 0.001 | 14.2 | 0.001
14.2333 | 10.725 | 0 | 14.2333 | 0
14.2667 | 10.725 | 0 | 14.2667 | 0
14.3 | 10.725 | 0 | 14.3 | 0

## raw
In-Situ Inc. | MiniTroll Std P
Report generated: | 2005-06-23 | 8:56
Report from file: | C:\Documents and Settings\ddemonst\My Documents\WinSitu Data\jose\SN16147 2005-03-08 144034 C1B - Test # 1.bin
DataMgr Version | 3.71
Serial number: | 16147
Firmware Version | 3.09
Unit name: | miniTROLL
Test name: |  | C1B - Test # 1
Test defined on: | 2005-03-08 | 14:38
Test started on: | 2005-03-08 | 14:41
Test stopped on: | 2005-03-08 | 14:55
Test extracted on: N/A
Data gathered using Linear testing
Time between data points: 0.0333 | Minutes.
Number of data samples: | 430
TOTAL DATA SAMPLES | 430
Channel number [1]
Measurement type: | Pressure
Channel name: | OnBoard Pressure
Sensor Range: | 5 PSI.
Specific gravity: | 1
Mode: | Surface
User-defined reference: | 0 | Feet H2O
Referenced on: | test start
Pressure head at reference: | 0 | Feet H2O
Chan[1]
Date Time | ET (min) | Feet H2O
-------- -------- | ------------ | ---------------
2005-03-08 14:41 | 0 | 0
2005-03-08 14:41 | 0.0333 | 0.005
2005-03-08 14:41 | 0.0667 | 0.005
2005-03-08 14:41 | 0.1 | -0.005
2005-03-08 14:41 | 0.1333 | 0.354
2005-03-08 14:41 | 0.1667 | 0.747
2005-03-08 14:41 | 0.2 | 1.135
2005-03-08 14:41 | 0.2333 | 1.504
2005-03-08 14:41 | 0.2667 | 1.869
2005-03-08 14:41 | 0.3 | 2.226
2005-03-08 14:41 | 0.3333 | 2.573
2005-03-08 14:41 | 0.3667 | 2.907
2005-03-08 14:41 | 0.4 | 3.225
2005-03-08 14:41 | 0.4333 | 3.539
2005-03-08 14:41 | 0.4667 | 3.837
2005-03-08 14:41 | 0.5 | 4.118
2005-03-08 14:41 | 0.5333 | 4.391
2005-03-08 14:41 | 0.5667 | 4.651
2005-03-08 14:41 | 0.6 | 4.897
2005-03-08 14:41 | 0.6333 | 5.134
2005-03-08 14:41 | 0.6667 | 5.363
2005-03-08 14:41 | 0.7 | 5.575
2005-03-08 14:41 | 0.7333 | 5.779
2005-03-08 14:41 | 0.7667 | 5.986
2005-03-08 14:41 | 0.8 | 6.176
2005-03-08 14:41 | 0.8333 | 6.362
2005-03-08 14:41 | 0.8667 | 6.534
2005-03-08 14:41 | 0.9 | 6.702
2005-03-08 14:42 | 0.9333 | 6.86
2005-03-08 14:42 | 0.9667 | 7.014
2005-03-08 14:42 | 1 | 7.158
2005-03-08 14:42 | 1.0333 | 7.298
2005-03-08 14:42 | 1.0667 | 7.431
2005-03-08 14:42 | 1.1 | 7.553
2005-03-08 14:42 | 1.1333 | 7.678
2005-03-08 14:42 | 1.1667 | 7.794
2005-03-08 14:42 | 1.2 | 7.905
2005-03-08 14:42 | 1.2333 | 8.01
2005-03-08 14:42 | 1.2667 | 8.111
2005-03-08 14:42 | 1.3 | 8.208
2005-03-08 14:42 | 1.3333 | 8.3
2005-03-08 14:42 | 1.3667 | 8.389
2005-03-08 14:42 | 1.4 | 8.474
2005-03-08 14:42 | 1.4333 | 8.555
2005-03-08 14:42 | 1.4667 | 8.633
2005-03-08 14:42 | 1.5 | 8.706
2005-03-08 14:42 | 1.5333 | 8.777
2005-03-08 14:42 | 1.5667 | 8.839
2005-03-08 14:42 | 1.6 | 8.908
2005-03-08 14:42 | 1.6333 | 8.972
2005-03-08 14:42 | 1.6667 | 9.033
2005-03-08 14:42 | 1.7 | 9.088
2005-03-08 14:42 | 1.7333 | 9.142
2005-03-08 14:42 | 1.7667 | 9.194
2005-03-08 14:42 | 1.8 | 9.245
2005-03-08 14:42 | 1.8333 | 9.293
2005-03-08 14:42 | 1.8667 | 9.339
2005-03-08 14:42 | 1.9 | 9.383
2005-03-08 14:42 | 1.9333 | 9.424
2005-03-08 14:43 | 1.9667 | 9.467
2005-03-08 14:43 | 2 | 9.507
2005-03-08 14:43 | 2.0333 | 9.544
2005-03-08 14:43 | 2.0667 | 9.579
2005-03-08 14:43 | 2.1 | 9.615
2005-03-08 14:43 | 2.1333 | 9.65
2005-03-08 14:43 | 2.1667 | 9.684
2005-03-08 14:43 | 2.2 | 9.714
2005-03-08 14:43 | 2.2333 | 9.743
2005-03-08 14:43 | 2.2667 | 9.773
2005-03-08 14:43 | 2.3 | 9.805
2005-03-08 14:43 | 2.3333 | 9.827
2005-03-08 14:43 | 2.3667 | 9.858
2005-03-08 14:43 | 2.4 | 9.885
2005-03-08 14:43 | 2.4333 | 9.909
2005-03-08 14:43 | 2.4667 | 9.931
2005-03-08 14:43 | 2.5 | 9.956
2005-03-08 14:43 | 2.5333 | 9.976
2005-03-08 14:43 | 2.5667 | 9.996
2005-03-08 14:43 | 2.6 | 10.018
2005-03-08 14:43 | 2.6333 | 10.04
2005-03-08 14:43 | 2.6667 | 10.057
2005-03-08 14:43 | 2.7 | 10.073
2005-03-08 14:43 | 2.7333 | 10.092
2005-03-08 14:43 | 2.7667 | 10.112
2005-03-08 14:43 | 2.8 | 10.127
2005-03-08 14:43 | 2.8333 | 10.146
2005-03-08 14:43 | 2.8667 | 10.159
2005-03-08 14:43 | 2.9 | 10.176
2005-03-08 14:44 | 2.9333 | 10.191
2005-03-08 14:44 | 2.9667 | 10.205
2005-03-08 14:44 | 3 | 10.221
2005-03-08 14:44 | 3.0333 | 10.232
2005-03-08 14:44 | 3.0667 | 10.246
2005-03-08 14:44 | 3.1 | 10.257
2005-03-08 14:44 | 3.1333 | 10.268
2005-03-08 14:44 | 3.1667 | 10.282
2005-03-08 14:44 | 3.2 | 10.291
2005-03-08 14:44 | 3.2333 | 10.302
2005-03-08 14:44 | 3.2667 | 10.313
2005-03-08 14:44 | 3.3 | 10.322
2005-03-08 14:44 | 3.3333 | 10.335
2005-03-08 14:44 | 3.3667 | 10.342
2005-03-08 14:44 | 3.4 | 10.352
2005-03-08 14:44 | 3.4333 | 10.361
2005-03-08 14:44 | 3.4667 | 10.372
2005-03-08 14:44 | 3.5 | 10.381
2005-03-08 14:44 | 3.5333 | 10.389
2005-03-08 14:44 | 3.5667 | 10.397
2005-03-08 14:44 | 3.6 | 10.405
2005-03-08 14:44 | 3.6333 | 10.413
2005-03-08 14:44 | 3.6667 | 10.421
2005-03-08 14:44 | 3.7 | 10.428
2005-03-08 14:44 | 3.7333 | 10.435
2005-03-08 14:44 | 3.7667 | 10.442
2005-03-08 14:44 | 3.8 | 10.448
2005-03-08 14:44 | 3.8333 | 10.454
2005-03-08 14:44 | 3.8667 | 10.461
2005-03-08 14:44 | 3.9 | 10.466
2005-03-08 14:44 | 3.9333 | 10.473
2005-03-08 14:45 | 3.9667 | 10.479
2005-03-08 14:45 | 4 | 10.484
2005-03-08 14:45 | 4.0333 | 10.489
2005-03-08 14:45 | 4.0667 | 10.493
2005-03-08 14:45 | 4.1 | 10.499
2005-03-08 14:45 | 4.1333 | 10.503
2005-03-08 14:45 | 4.1667 | 10.506
2005-03-08 14:45 | 4.2 | 10.511
2005-03-08 14:45 | 4.2333 | 10.517
2005-03-08 14:45 | 4.2667 | 10.52
2005-03-08 14:45 | 4.3 | 10.525
2005-03-08 14:45 | 4.3333 | 10.529
2005-03-08 14:45 | 4.3667 | 10.534
2005-03-08 14:45 | 4.4 | 10.539
2005-03-08 14:45 | 4.4333 | 10.542
2005-03-08 14:45 | 4.4667 | 10.546
2005-03-08 14:45 | 4.5 | 10.549
2005-03-08 14:45 | 4.5333 | 10.553
2005-03-08 14:45 | 4.5667 | 10.556
2005-03-08 14:45 | 4.6 | 10.559
2005-03-08 14:45 | 4.6333 | 10.563
2005-03-08 14:45 | 4.6667 | 10.567
2005-03-08 14:45 | 4.7 | 10.57
2005-03-08 14:45 | 4.7333 | 10.573
2005-03-08 14:45 | 4.7667 | 10.577
2005-03-08 14:45 | 4.8 | 10.58
2005-03-08 14:45 | 4.8333 | 10.583
2005-03-08 14:45 | 4.8667 | 10.586
2005-03-08 14:45 | 4.9 | 10.587
2005-03-08 14:46 | 4.9333 | 10.588
2005-03-08 14:46 | 4.9667 | 10.593
2005-03-08 14:46 | 5 | 10.593
2005-03-08 14:46 | 5.0333 | 10.597
2005-03-08 14:46 | 5.0667 | 10.596
2005-03-08 14:46 | 5.1 | 10.6
2005-03-08 14:46 | 5.1333 | 10.603
2005-03-08 14:46 | 5.1667 | 10.604
2005-03-08 14:46 | 5.2 | 10.606
2005-03-08 14:46 | 5.2333 | 10.608
2005-03-08 14:46 | 5.2667 | 10.61
2005-03-08 14:46 | 5.3 | 10.613
2005-03-08 14:46 | 5.3333 | 10.616
2005-03-08 14:46 | 5.3667 | 10.618
2005-03-08 14:46 | 5.4 | 10.62
2005-03-08 14:46 | 5.4333 | 10.62
2005-03-08 14:46 | 5.4667 | 10.622
2005-03-08 14:46 | 5.5 | 10.623
2005-03-08 14:46 | 5.5333 | 10.623
2005-03-08 14:46 | 5.5667 | 10.623
2005-03-08 14:46 | 5.6 | 10.625
2005-03-08 14:46 | 5.6333 | 10.627
2005-03-08 14:46 | 5.6667 | 10.629
2005-03-08 14:46 | 5.7 | 10.633
2005-03-08 14:46 | 5.7333 | 10.635
2005-03-08 14:46 | 5.7667 | 10.633
2005-03-08 14:46 | 5.8 | 10.637
2005-03-08 14:46 | 5.8333 | 10.639
2005-03-08 14:46 | 5.8667 | 10.639
2005-03-08 14:46 | 5.9 | 10.642
2005-03-08 14:46 | 5.9333 | 10.643
2005-03-08 14:47 | 5.9667 | 10.644
2005-03-08 14:47 | 6 | 10.645
2005-03-08 14:47 | 6.0333 | 10.647
2005-03-08 14:47 | 6.0667 | 10.648
2005-03-08 14:47 | 6.1 | 10.65
2005-03-08 14:47 | 6.1333 | 10.651
2005-03-08 14:47 | 6.1667 | 10.652
2005-03-08 14:47 | 6.2 | 10.653
2005-03-08 14:47 | 6.2333 | 10.654
2005-03-08 14:47 | 6.2667 | 10.655
2005-03-08 14:47 | 6.3 | 10.656
2005-03-08 14:47 | 6.3333 | 10.657
2005-03-08 14:47 | 6.3667 | 10.657
2005-03-08 14:47 | 6.4 | 10.657
2005-03-08 14:47 | 6.4333 | 10.658
2005-03-08 14:47 | 6.4667 | 10.659
2005-03-08 14:47 | 6.5 | 10.66
2005-03-08 14:47 | 6.5333 | 10.661
2005-03-08 14:47 | 6.5667 | 10.662
2005-03-08 14:47 | 6.6 | 10.663
2005-03-08 14:47 | 6.6333 | 10.664
2005-03-08 14:47 | 6.6667 | 10.666
2005-03-08 14:47 | 6.7 | 10.666
2005-03-08 14:47 | 6.7333 | 10.667
2005-03-08 14:47 | 6.7667 | 10.668
2005-03-08 14:47 | 6.8 | 10.668
2005-03-08 14:47 | 6.8333 | 10.67
2005-03-08 14:47 | 6.8667 | 10.67
2005-03-08 14:47 | 6.9 | 10.671
2005-03-08 14:47 | 6.9333 | 10.672
2005-03-08 14:48 | 6.9667 | 10.673
2005-03-08 14:48 | 7 | 10.674
2005-03-08 14:48 | 7.0333 | 10.675
2005-03-08 14:48 | 7.0667 | 10.675
2005-03-08 14:48 | 7.1 | 10.676
2005-03-08 14:48 | 7.1333 | 10.676
2005-03-08 14:48 | 7.1667 | 10.677
2005-03-08 14:48 | 7.2 | 10.678
2005-03-08 14:48 | 7.2333 | 10.677
2005-03-08 14:48 | 7.2667 | 10.678
2005-03-08 14:48 | 7.3 | 10.678
2005-03-08 14:48 | 7.3333 | 10.679
2005-03-08 14:48 | 7.3667 | 10.679
2005-03-08 14:48 | 7.4 | 10.677
2005-03-08 14:48 | 7.4333 | 10.677
2005-03-08 14:48 | 7.4667 | 10.678
2005-03-08 14:48 | 7.5 | 10.679
2005-03-08 14:48 | 7.5333 | 10.68
2005-03-08 14:48 | 7.5667 | 10.682
2005-03-08 14:48 | 7.6 | 10.682
2005-03-08 14:48 | 7.6333 | 10.684
2005-03-08 14:48 | 7.6667 | 10.683
2005-03-08 14:48 | 7.7 | 10.685
2005-03-08 14:48 | 7.7333 | 10.685
2005-03-08 14:48 | 7.7667 | 10.684
2005-03-08 14:48 | 7.8 | 10.684
2005-03-08 14:48 | 7.8333 | 10.684
2005-03-08 14:48 | 7.8667 | 10.685
2005-03-08 14:48 | 7.9 | 10.686
2005-03-08 14:49 | 7.9333 | 10.687
2005-03-08 14:49 | 7.9667 | 10.686
2005-03-08 14:49 | 8 | 10.688
2005-03-08 14:49 | 8.0333 | 10.688
2005-03-08 14:49 | 8.0667 | 10.689
2005-03-08 14:49 | 8.1 | 10.689
2005-03-08 14:49 | 8.1333 | 10.689
2005-03-08 14:49 | 8.1667 | 10.689
2005-03-08 14:49 | 8.2 | 10.689
2005-03-08 14:49 | 8.2333 | 10.687
2005-03-08 14:49 | 8.2667 | 10.688
2005-03-08 14:49 | 8.3 | 10.687
2005-03-08 14:49 | 8.3333 | 10.69
2005-03-08 14:49 | 8.3667 | 10.692
2005-03-08 14:49 | 8.4 | 10.69
2005-03-08 14:49 | 8.4333 | 10.694
2005-03-08 14:49 | 8.4667 | 10.693
2005-03-08 14:49 | 8.5 | 10.693
2005-03-08 14:49 | 8.5333 | 10.689
2005-03-08 14:49 | 8.5667 | 10.692
2005-03-08 14:49 | 8.6 | 10.694
2005-03-08 14:49 | 8.6333 | 10.695
2005-03-08 14:49 | 8.6667 | 10.698
2005-03-08 14:49 | 8.7 | 10.695
2005-03-08 14:49 | 8.7333 | 10.695
2005-03-08 14:49 | 8.7667 | 10.697
2005-03-08 14:49 | 8.8 | 10.695
2005-03-08 14:49 | 8.8333 | 10.697
2005-03-08 14:49 | 8.8667 | 10.697
2005-03-08 14:49 | 8.9 | 10.698
2005-03-08 14:49 | 8.9333 | 10.699
2005-03-08 14:50 | 8.9667 | 10.699
2005-03-08 14:50 | 9 | 10.699
2005-03-08 14:50 | 9.0333 | 10.7
2005-03-08 14:50 | 9.0667 | 10.7
2005-03-08 14:50 | 9.1 | 10.699
2005-03-08 14:50 | 9.1333 | 10.7
2005-03-08 14:50 | 9.1667 | 10.7
2005-03-08 14:50 | 9.2 | 10.699
2005-03-08 14:50 | 9.2333 | 10.699
2005-03-08 14:50 | 9.2667 | 10.7
2005-03-08 14:50 | 9.3 | 10.701
2005-03-08 14:50 | 9.3333 | 10.701
2005-03-08 14:50 | 9.3667 | 10.7
2005-03-08 14:50 | 9.4 | 10.7
2005-03-08 14:50 | 9.4333 | 10.7
2005-03-08 14:50 | 9.4667 | 10.701
2005-03-08 14:50 | 9.5 | 10.702
2005-03-08 14:50 | 9.5333 | 10.701
2005-03-08 14:50 | 9.5667 | 10.701
2005-03-08 14:50 | 9.6 | 10.701
2005-03-08 14:50 | 9.6333 | 10.701
2005-03-08 14:50 | 9.6667 | 10.7
2005-03-08 14:50 | 9.7 | 10.701
2005-03-08 14:50 | 9.7333 | 10.702
2005-03-08 14:50 | 9.7667 | 10.702
2005-03-08 14:50 | 9.8 | 10.702
2005-03-08 14:50 | 9.8333 | 10.703
2005-03-08 14:50 | 9.8667 | 10.703
2005-03-08 14:50 | 9.9 | 10.703
2005-03-08 14:51 | 9.9333 | 10.703
2005-03-08 14:51 | 9.9667 | 10.704
2005-03-08 14:51 | 10 | 10.703
2005-03-08 14:51 | 10.0333 | 10.704
2005-03-08 14:51 | 10.0667 | 10.704
2005-03-08 14:51 | 10.1 | 10.705
2005-03-08 14:51 | 10.1333 | 10.705
2005-03-08 14:51 | 10.1667 | 10.705
2005-03-08 14:51 | 10.2 | 10.705
2005-03-08 14:51 | 10.2333 | 10.706
2005-03-08 14:51 | 10.2667 | 10.706
2005-03-08 14:51 | 10.3 | 10.707
2005-03-08 14:51 | 10.3333 | 10.707
2005-03-08 14:51 | 10.3667 | 10.707
2005-03-08 14:51 | 10.4 | 10.708
2005-03-08 14:51 | 10.4333 | 10.708
2005-03-08 14:51 | 10.4667 | 10.708
2005-03-08 14:51 | 10.5 | 10.707
2005-03-08 14:51 | 10.5333 | 10.709
2005-03-08 14:51 | 10.5667 | 10.709
2005-03-08 14:51 | 10.6 | 10.709
2005-03-08 14:51 | 10.6333 | 10.71
2005-03-08 14:51 | 10.6667 | 10.71
2005-03-08 14:51 | 10.7 | 10.71
2005-03-08 14:51 | 10.7333 | 10.711
2005-03-08 14:51 | 10.7667 | 10.711
2005-03-08 14:51 | 10.8 | 10.711
2005-03-08 14:51 | 10.8333 | 10.711
2005-03-08 14:51 | 10.8667 | 10.711
2005-03-08 14:51 | 10.9 | 10.712
2005-03-08 14:51 | 10.9333 | 10.712
2005-03-08 14:52 | 10.9667 | 10.712
2005-03-08 14:52 | 11 | 10.712
2005-03-08 14:52 | 11.0333 | 10.712
2005-03-08 14:52 | 11.0667 | 10.713
2005-03-08 14:52 | 11.1 | 10.712
2005-03-08 14:52 | 11.1333 | 10.713
2005-03-08 14:52 | 11.1667 | 10.713
2005-03-08 14:52 | 11.2 | 10.713
2005-03-08 14:52 | 11.2333 | 10.713
2005-03-08 14:52 | 11.2667 | 10.714
2005-03-08 14:52 | 11.3 | 10.714
2005-03-08 14:52 | 11.3333 | 10.713
2005-03-08 14:52 | 11.3667 | 10.713
2005-03-08 14:52 | 11.4 | 10.714
2005-03-08 14:52 | 11.4333 | 10.715
2005-03-08 14:52 | 11.4667 | 10.714
2005-03-08 14:52 | 11.5 | 10.714
2005-03-08 14:52 | 11.5333 | 10.715
2005-03-08 14:52 | 11.5667 | 10.716
2005-03-08 14:52 | 11.6 | 10.716
2005-03-08 14:52 | 11.6333 | 10.716
2005-03-08 14:52 | 11.6667 | 10.717
2005-03-08 14:52 | 11.7 | 10.715
2005-03-08 14:52 | 11.7333 | 10.716
2005-03-08 14:52 | 11.7667 | 10.717
2005-03-08 14:52 | 11.8 | 10.717
2005-03-08 14:52 | 11.8333 | 10.717
2005-03-08 14:52 | 11.8667 | 10.717
2005-03-08 14:52 | 11.9 | 10.717
2005-03-08 14:53 | 11.9333 | 10.718
2005-03-08 14:53 | 11.9667 | 10.716
2005-03-08 14:53 | 12 | 10.717
2005-03-08 14:53 | 12.0333 | 10.718
2005-03-08 14:53 | 12.0667 | 10.717
2005-03-08 14:53 | 12.1 | 10.718
2005-03-08 14:53 | 12.1333 | 10.717
2005-03-08 14:53 | 12.1667 | 10.717
2005-03-08 14:53 | 12.2 | 10.717
2005-03-08 14:53 | 12.2333 | 10.719
2005-03-08 14:53 | 12.2667 | 10.719
2005-03-08 14:53 | 12.3 | 10.718
2005-03-08 14:53 | 12.3333 | 10.717
2005-03-08 14:53 | 12.3667 | 10.719
2005-03-08 14:53 | 12.4 | 10.717
2005-03-08 14:53 | 12.4333 | 10.718
2005-03-08 14:53 | 12.4667 | 10.72
2005-03-08 14:53 | 12.5 | 10.719
2005-03-08 14:53 | 12.5333 | 10.72
2005-03-08 14:53 | 12.5667 | 10.721
2005-03-08 14:53 | 12.6 | 10.72
2005-03-08 14:53 | 12.6333 | 10.72
2005-03-08 14:53 | 12.6667 | 10.72
2005-03-08 14:53 | 12.7 | 10.72
2005-03-08 14:53 | 12.7333 | 10.721
2005-03-08 14:53 | 12.7667 | 10.721
2005-03-08 14:53 | 12.8 | 10.722
2005-03-08 14:53 | 12.8333 | 10.722
2005-03-08 14:53 | 12.8667 | 10.722
2005-03-08 14:53 | 12.9 | 10.721
2005-03-08 14:53 | 12.9333 | 10.722
2005-03-08 14:54 | 12.9667 | 10.722
2005-03-08 14:54 | 13 | 10.723
2005-03-08 14:54 | 13.0333 | 10.723
2005-03-08 14:54 | 13.0667 | 10.722
2005-03-08 14:54 | 13.1 | 10.722
2005-03-08 14:54 | 13.1333 | 10.722
2005-03-08 14:54 | 13.1667 | 10.722
2005-03-08 14:54 | 13.2 | 10.722
2005-03-08 14:54 | 13.2333 | 10.723
2005-03-08 14:54 | 13.2667 | 10.723
2005-03-08 14:54 | 13.3 | 10.722
2005-03-08 14:54 | 13.3333 | 10.723
2005-03-08 14:54 | 13.3667 | 10.722
2005-03-08 14:54 | 13.4 | 10.722
2005-03-08 14:54 | 13.4333 | 10.722
2005-03-08 14:54 | 13.4667 | 10.722
2005-03-08 14:54 | 13.5 | 10.723
2005-03-08 14:54 | 13.5333 | 10.723
2005-03-08 14:54 | 13.5667 | 10.722
2005-03-08 14:54 | 13.6 | 10.723
2005-03-08 14:54 | 13.6333 | 10.723
2005-03-08 14:54 | 13.6667 | 10.723
2005-03-08 14:54 | 13.7 | 10.723
2005-03-08 14:54 | 13.7333 | 10.723
2005-03-08 14:54 | 13.7667 | 10.725
2005-03-08 14:54 | 13.8 | 10.725
2005-03-08 14:54 | 13.8333 | 10.724
2005-03-08 14:54 | 13.8667 | 10.724
2005-03-08 14:54 | 13.9 | 10.724
2005-03-08 14:55 | 13.9333 | 10.724
2005-03-08 14:55 | 13.9667 | 10.726
2005-03-08 14:55 | 14 | 10.726
2005-03-08 14:55 | 14.0333 | 10.726
2005-03-08 14:55 | 14.0667 | 10.726
2005-03-08 14:55 | 14.1 | 10.725
2005-03-08 14:55 | 14.1333 | 10.725
2005-03-08 14:55 | 14.1667 | 10.726
2005-03-08 14:55 | 14.2 | 10.724
2005-03-08 14:55 | 14.2333 | 10.725
2005-03-08 14:55 | 14.2667 | 10.725
2005-03-08 14:55 | 14.3 | 10.725