## Sheet1
Project: | LKB MW Network
Well: | C3A
Test no. | 1
Test conducted on | 2005-09-18
Evaluated by | JV
D (ft) | 225
Kv/Kh | 0.1
L (ft) | 5
H (ft) | 13
r(c) (ft) | 0.17
r(w) (ft) | 0.42
n | 0.2
s(0) (ft)
Static WL (ft btoc)
TD well (ft btoc) | 15 | (below surface)
Surface elev. (ft)
Ft. H20 @ t = max | 11.848
time (sec) | Ft. H20 | s (ft) | time (sec) | s (ft)
0 | 0 | 11.848 | 0 | 11.848
2 | 0.386 | 11.462 | 2 | 11.462
4 | 0.831 | 11.017 | 4 | 11.017
6 | 1.266 | 10.582 | 6 | 10.582
8 | 1.69 | 10.158 | 8 | 10.158
10 | 2.107 | 9.741 | 10 | 9.741
12 | 2.519 | 9.329 | 12 | 9.329
14 | 2.918 | 8.93 | 14 | 8.93
16 | 3.306 | 8.542 | 16 | 8.542
18 | 3.684 | 8.164 | 18 | 8.164
20 | 4.043 | 7.805 | 20 | 7.805
22 | 4.384 | 7.464 | 22 | 7.464
24 | 4.707 | 7.141 | 24 | 7.141
26 | 5.015 | 6.833 | 26 | 6.833
28 | 5.307 | 6.541 | 28 | 6.541
30 | 5.585 | 6.263 | 30 | 6.263
32 | 5.849 | 5.999 | 32 | 5.999
34 | 6.101 | 5.747 | 34 | 5.747
36 | 6.34 | 5.508 | 36 | 5.508
38 | 6.569 | 5.279 | 38 | 5.279
40 | 6.787 | 5.061 | 40 | 5.061
42 | 6.996 | 4.852 | 42 | 4.852
44 | 7.195 | 4.653 | 44 | 4.653
46 | 7.385 | 4.463 | 46 | 4.463
48 | 7.567 | 4.281 | 48 | 4.281
50 | 7.74 | 4.108 | 50 | 4.108
52 | 7.905 | 3.943 | 52 | 3.943
54 | 8.062 | 3.786 | 54 | 3.786
56 | 8.213 | 3.635 | 56 | 3.635
58 | 8.357 | 3.491 | 58 | 3.491
60 | 8.495 | 3.353 | 60 | 3.353
62 | 8.625 | 3.223 | 62 | 3.223
64 | 8.751 | 3.097 | 64 | 3.097
66 | 8.87 | 2.978 | 66 | 2.978
68 | 8.984 | 2.864 | 68 | 2.864
70 | 9.093 | 2.755 | 70 | 2.755
72 | 9.198 | 2.65 | 72 | 2.65
74 | 9.297 | 2.551 | 74 | 2.551
76 | 9.392 | 2.456 | 76 | 2.456
78 | 9.483 | 2.365 | 78 | 2.365
80 | 9.571 | 2.277 | 80 | 2.277
82 | 9.654 | 2.194 | 82 | 2.194
84 | 9.733 | 2.115 | 84 | 2.115
86 | 9.81 | 2.038 | 86 | 2.038
88 | 9.882 | 1.966 | 88 | 1.966
90 | 9.952 | 1.896 | 90 | 1.896
92 | 10.019 | 1.829 | 92 | 1.829
94 | 10.083 | 1.765 | 94 | 1.765
96 | 10.145 | 1.703 | 96 | 1.703
98 | 10.204 | 1.644 | 98 | 1.644
100 | 10.26 | 1.588 | 100 | 1.588
102 | 10.314 | 1.534 | 102 | 1.534
104 | 10.366 | 1.482 | 104 | 1.482
106 | 10.415 | 1.433 | 106 | 1.433
108 | 10.463 | 1.385 | 108 | 1.385
110 | 10.508 | 1.34 | 110 | 1.34
112 | 10.552 | 1.296 | 112 | 1.296
114 | 10.594 | 1.254 | 114 | 1.254
116 | 10.635 | 1.213 | 116 | 1.213
118 | 10.673 | 1.175 | 118 | 1.175
120 | 10.709 | 1.139 | 120 | 1.139
122 | 10.746 | 1.102 | 122 | 1.102
124 | 10.78 | 1.068 | 124 | 1.068
126 | 10.813 | 1.035 | 126 | 1.035
128 | 10.844 | 1.004 | 128 | 1.004
130 | 10.875 | 0.973 | 130 | 0.973
132 | 10.904 | 0.944 | 132 | 0.944
134 | 10.932 | 0.916 | 134 | 0.916
136 | 10.96 | 0.888 | 136 | 0.888
138 | 10.986 | 0.862 | 138 | 0.862
140 | 11.011 | 0.837 | 140 | 0.837
142 | 11.036 | 0.812 | 142 | 0.812
144 | 11.059 | 0.789 | 144 | 0.789
146 | 11.078 | 0.77 | 146 | 0.77
148 | 11.102 | 0.746 | 148 | 0.746
150 | 11.122 | 0.726 | 150 | 0.726
152 | 11.143 | 0.705 | 152 | 0.705
154 | 11.162 | 0.686 | 154 | 0.686
156 | 11.181 | 0.667 | 156 | 0.667
158 | 11.199 | 0.649 | 158 | 0.649
160 | 11.216 | 0.632 | 160 | 0.632
162 | 11.232 | 0.616 | 162 | 0.616
164 | 11.248 | 0.6 | 164 | 0.6
166 | 11.264 | 0.584 | 166 | 0.584
168 | 11.279 | 0.569 | 168 | 0.569
170 | 11.293 | 0.555 | 170 | 0.555
172 | 11.307 | 0.541 | 172 | 0.541
174 | 11.32 | 0.528 | 174 | 0.528
176 | 11.333 | 0.515 | 176 | 0.515
178 | 11.346 | 0.502 | 178 | 0.502
180 | 11.358 | 0.49 | 180 | 0.49
182 | 11.369 | 0.479 | 182 | 0.479
184 | 11.381 | 0.467 | 184 | 0.467
186 | 11.392 | 0.456 | 186 | 0.456
188 | 11.403 | 0.445 | 188 | 0.445
190 | 11.413 | 0.435 | 190 | 0.435
192 | 11.423 | 0.425 | 192 | 0.425
194 | 11.433 | 0.415 | 194 | 0.415
196 | 11.442 | 0.406 | 196 | 0.406
198 | 11.451 | 0.397 | 198 | 0.397
200 | 11.46 | 0.388 | 200 | 0.388
202 | 11.469 | 0.379 | 202 | 0.379
204 | 11.477 | 0.371 | 204 | 0.371
206 | 11.485 | 0.363 | 206 | 0.363
208 | 11.492 | 0.356 | 208 | 0.356
210 | 11.5 | 0.348 | 210 | 0.348
212 | 11.507 | 0.341 | 212 | 0.341
214 | 11.515 | 0.333 | 214 | 0.333
216 | 11.522 | 0.326 | 216 | 0.326
218 | 11.528 | 0.32 | 218 | 0.32
220 | 11.535 | 0.313 | 220 | 0.313
222 | 11.541 | 0.307 | 222 | 0.307
224 | 11.547 | 0.301 | 224 | 0.301
226 | 11.554 | 0.294 | 226 | 0.294
228 | 11.56 | 0.288 | 228 | 0.288
230 | 11.565 | 0.283 | 230 | 0.283
232 | 11.571 | 0.277 | 232 | 0.277
234 | 11.576 | 0.272 | 234 | 0.272
236 | 11.581 | 0.267 | 236 | 0.267
238 | 11.586 | 0.262 | 238 | 0.262
240 | 11.591 | 0.257 | 240 | 0.257
242 | 11.596 | 0.252 | 242 | 0.252
244 | 11.601 | 0.247 | 244 | 0.247
246 | 11.606 | 0.242 | 246 | 0.242
248 | 11.61 | 0.238 | 248 | 0.238
250 | 11.615 | 0.233 | 250 | 0.233
252 | 11.619 | 0.229 | 252 | 0.229
254 | 11.623 | 0.225 | 254 | 0.225
256 | 11.627 | 0.221 | 256 | 0.221
258 | 11.631 | 0.217 | 258 | 0.217
260 | 11.636 | 0.212 | 260 | 0.212
262 | 11.639 | 0.209 | 262 | 0.209
264 | 11.643 | 0.205 | 264 | 0.205
266 | 11.646 | 0.202 | 266 | 0.202
268 | 11.65 | 0.198 | 268 | 0.198
270 | 11.653 | 0.195 | 270 | 0.195
272 | 11.657 | 0.191 | 272 | 0.191
274 | 11.66 | 0.188 | 274 | 0.188
276 | 11.663 | 0.185 | 276 | 0.185
278 | 11.666 | 0.182 | 278 | 0.182
280 | 11.669 | 0.179 | 280 | 0.179
282 | 11.672 | 0.176 | 282 | 0.176
284 | 11.675 | 0.173 | 284 | 0.173
286 | 11.674 | 0.174 | 286 | 0.174
288 | 11.673 | 0.175 | 288 | 0.175
290 | 11.681 | 0.167 | 290 | 0.167
292 | 11.683 | 0.165 | 292 | 0.165
294 | 11.686 | 0.162 | 294 | 0.162
296 | 11.688 | 0.16 | 296 | 0.16
298 | 11.691 | 0.157 | 298 | 0.157
300 | 11.694 | 0.154 | 300 | 0.154
302 | 11.697 | 0.151 | 302 | 0.151
304 | 11.7 | 0.148 | 304 | 0.148
306 | 11.703 | 0.145 | 306 | 0.145
308 | 11.704 | 0.144 | 308 | 0.144
310 | 11.707 | 0.141 | 310 | 0.141
312 | 11.709 | 0.139 | 312 | 0.139
314 | 11.711 | 0.137 | 314 | 0.137
316 | 11.714 | 0.134 | 316 | 0.134
318 | 11.716 | 0.132 | 318 | 0.132
320 | 11.718 | 0.13 | 320 | 0.13
322 | 11.72 | 0.128 | 322 | 0.128
324 | 11.722 | 0.126 | 324 | 0.126
326 | 11.725 | 0.123 | 326 | 0.123
328 | 11.726 | 0.122 | 328 | 0.122
330 | 11.728 | 0.12 | 330 | 0.12
332 | 11.73 | 0.118 | 332 | 0.118
334 | 11.733 | 0.115 | 334 | 0.115
336 | 11.734 | 0.114 | 336 | 0.114
338 | 11.736 | 0.112 | 338 | 0.112
340 | 11.738 | 0.11 | 340 | 0.11
342 | 11.74 | 0.108 | 342 | 0.108
344 | 11.741 | 0.107 | 344 | 0.107
346 | 11.743 | 0.105 | 346 | 0.105
348 | 11.745 | 0.103 | 348 | 0.103
350 | 11.746 | 0.102 | 350 | 0.102
352 | 11.748 | 0.1 | 352 | 0.1
354 | 11.749 | 0.099 | 354 | 0.099
356 | 11.75 | 0.098 | 356 | 0.098
358 | 11.751 | 0.097 | 358 | 0.097
360 | 11.752 | 0.096 | 360 | 0.096
362 | 11.752 | 0.096 | 362 | 0.096
364 | 11.753 | 0.095 | 364 | 0.095
366 | 11.754 | 0.094 | 366 | 0.094
368 | 11.755 | 0.093 | 368 | 0.093
370 | 11.757 | 0.091 | 370 | 0.091
372 | 11.757 | 0.091 | 372 | 0.091
374 | 11.759 | 0.089 | 374 | 0.089
376 | 11.76 | 0.088 | 376 | 0.088
378 | 11.761 | 0.087 | 378 | 0.087
380 | 11.762 | 0.086 | 380 | 0.086
382 | 11.764 | 0.084 | 382 | 0.084
384 | 11.765 | 0.083 | 384 | 0.083
386 | 11.766 | 0.082 | 386 | 0.082
388 | 11.767 | 0.081 | 388 | 0.081
390 | 11.768 | 0.08 | 390 | 0.08
392 | 11.769 | 0.079 | 392 | 0.079
394 | 11.771 | 0.077 | 394 | 0.077
396 | 11.772 | 0.076 | 396 | 0.076
398 | 11.773 | 0.075 | 398 | 0.075
400 | 11.774 | 0.074 | 400 | 0.074
402 | 11.776 | 0.072 | 402 | 0.072
404 | 11.777 | 0.071 | 404 | 0.071
406 | 11.778 | 0.07 | 406 | 0.07
408 | 11.779 | 0.069 | 408 | 0.069
410 | 11.78 | 0.068 | 410 | 0.068
412 | 11.782 | 0.066 | 412 | 0.066
414 | 11.783 | 0.065 | 414 | 0.065
416 | 11.784 | 0.064 | 416 | 0.064
418 | 11.785 | 0.063 | 418 | 0.063
420 | 11.786 | 0.062 | 420 | 0.062
422 | 11.787 | 0.061 | 422 | 0.061
424 | 11.788 | 0.06 | 424 | 0.06
426 | 11.789 | 0.059 | 426 | 0.059
428 | 11.79 | 0.058 | 428 | 0.058
430 | 11.791 | 0.057 | 430 | 0.057
432 | 11.792 | 0.056 | 432 | 0.056
434 | 11.793 | 0.055 | 434 | 0.055
436 | 11.794 | 0.054 | 436 | 0.054
438 | 11.795 | 0.053 | 438 | 0.053
440 | 11.796 | 0.052 | 440 | 0.052
442 | 11.797 | 0.051 | 442 | 0.051
444 | 11.798 | 0.05 | 444 | 0.05
446 | 11.798 | 0.05 | 446 | 0.05
448 | 11.799 | 0.049 | 448 | 0.049
450 | 11.8 | 0.048 | 450 | 0.048
452 | 11.801 | 0.047 | 452 | 0.047
454 | 11.802 | 0.046 | 454 | 0.046
456 | 11.803 | 0.045 | 456 | 0.045
458 | 11.803 | 0.045 | 458 | 0.045
460 | 11.804 | 0.044 | 460 | 0.044
462 | 11.805 | 0.043 | 462 | 0.043
464 | 11.806 | 0.042 | 464 | 0.042
466 | 11.807 | 0.041 | 466 | 0.041
468 | 11.807 | 0.041 | 468 | 0.041
470 | 11.808 | 0.04 | 470 | 0.04
472 | 11.809 | 0.039 | 472 | 0.039
474 | 11.809 | 0.039 | 474 | 0.039
476 | 11.81 | 0.038 | 476 | 0.038
478 | 11.811 | 0.037 | 478 | 0.037
480 | 11.812 | 0.036 | 480 | 0.036
482 | 11.813 | 0.035 | 482 | 0.035
484 | 11.813 | 0.035 | 484 | 0.035
486 | 11.814 | 0.034 | 486 | 0.034
488 | 11.815 | 0.033 | 488 | 0.033
490 | 11.815 | 0.033 | 490 | 0.033
492 | 11.816 | 0.032 | 492 | 0.032
494 | 11.816 | 0.032 | 494 | 0.032
496 | 11.817 | 0.031 | 496 | 0.031
498 | 11.818 | 0.03 | 498 | 0.03
500 | 11.818 | 0.03 | 500 | 0.03
502 | 11.819 | 0.029 | 502 | 0.029
504 | 11.82 | 0.028 | 504 | 0.028
506 | 11.82 | 0.028 | 506 | 0.028
508 | 11.821 | 0.027 | 508 | 0.027
510 | 11.821 | 0.027 | 510 | 0.027
512 | 11.822 | 0.026 | 512 | 0.026
514 | 11.822 | 0.026 | 514 | 0.026
516 | 11.823 | 0.025 | 516 | 0.025
518 | 11.823 | 0.025 | 518 | 0.025
520 | 11.824 | 0.024 | 520 | 0.024
522 | 11.825 | 0.023 | 522 | 0.023
524 | 11.825 | 0.023 | 524 | 0.023
526 | 11.826 | 0.022 | 526 | 0.022
528 | 11.826 | 0.022 | 528 | 0.022
530 | 11.826 | 0.022 | 530 | 0.022
532 | 11.827 | 0.021 | 532 | 0.021
534 | 11.828 | 0.02 | 534 | 0.02
536 | 11.828 | 0.02 | 536 | 0.02
538 | 11.829 | 0.019 | 538 | 0.019
540 | 11.829 | 0.019 | 540 | 0.019
542 | 11.83 | 0.018 | 542 | 0.018
544 | 11.831 | 0.017 | 544 | 0.017
546 | 11.831 | 0.017 | 546 | 0.017
548 | 11.831 | 0.017 | 548 | 0.017
550 | 11.832 | 0.016 | 550 | 0.016
552 | 11.832 | 0.016 | 552 | 0.016
554 | 11.833 | 0.015 | 554 | 0.015
556 | 11.833 | 0.015 | 556 | 0.015
558 | 11.834 | 0.014 | 558 | 0.014
560 | 11.835 | 0.013 | 560 | 0.013
562 | 11.835 | 0.013 | 562 | 0.013
564 | 11.836 | 0.012 | 564 | 0.012
566 | 11.836 | 0.012 | 566 | 0.012
568 | 11.836 | 0.012 | 568 | 0.012
570 | 11.837 | 0.011 | 570 | 0.011
572 | 11.837 | 0.011 | 572 | 0.011
574 | 11.838 | 0.01 | 574 | 0.01
576 | 11.838 | 0.01 | 576 | 0.01
578 | 11.839 | 0.009 | 578 | 0.009
580 | 11.839 | 0.009 | 580 | 0.009
582 | 11.839 | 0.009 | 582 | 0.009
584 | 11.84 | 0.008 | 584 | 0.008
586 | 11.84 | 0.008 | 586 | 0.008
588 | 11.84 | 0.008 | 588 | 0.008
590 | 11.841 | 0.007 | 590 | 0.007
592 | 11.841 | 0.007 | 592 | 0.007
594 | 11.842 | 0.006 | 594 | 0.006
596 | 11.842 | 0.006 | 596 | 0.006
598 | 11.843 | 0.005 | 598 | 0.005
600 | 11.843 | 0.005 | 600 | 0.005
602 | 11.843 | 0.005 | 602 | 0.005
604 | 11.843 | 0.005 | 604 | 0.005
606 | 11.844 | 0.004 | 606 | 0.004
608 | 11.844 | 0.004 | 608 | 0.004
610 | 11.845 | 0.003 | 610 | 0.003
612 | 11.845 | 0.003 | 612 | 0.003
614 | 11.845 | 0.003 | 614 | 0.003
616 | 11.846 | 0.002 | 616 | 0.002
618 | 11.846 | 0.002 | 618 | 0.002
620 | 11.846 | 0.002 | 620 | 0.002
622 | 11.846 | 0.002 | 622 | 0.002
624 | 11.847 | 0.001 | 624 | 0.001
626 | 11.847 | 0.001 | 626 | 0.001
628 | 11.848 | 0 | 628 | 0
630 | 11.848 | 0 | 630 | 0
632 | 11.848 | 0 | 632 | 0

## raw
In-Situ Inc. | MiniTroll Std P
Report generated: | 2005-09-23 | 15:49
Report from file: | ...\SN16147 2005-09-18 153643 C3A - TEST # 1.bin
Win-Situ Version | 4.5
Serial number: | 16147
Firmware Version | 3.09
Unit name: | miniTROLL
Test name: |  | C3A - TEST # 1
Test defined on: | 2005-09-18 | 15:35
Test started on: | 2005-09-18 | 15:37
Test stopped on: | N/A | N/A
Test extracted on: | N/A | N/A
Data gathered using Linear testing
Time between data points: 2.0 | Seconds.
Number of data samples: | 317
TOTAL DATA SAMPLES | 317
Channel number [2]
Measurement type: | Pressure
Channel name: | OnBoard Pressure
Sensor Range: | 5 PSIG.
Specific gravity: | 1
Mode: | Surface
User-defined reference: | 0 | Feet H2O
Referenced on: | test start
Pressure head at reference: | 0.007 | Feet H2O
Chan[2]
Pressure
Date | Time | ET (sec) | Feet H2O
-------- | -------- | ------------ | ---------------
2005-09-18 | 15:37 | 0 | 0
2005-09-18 | 15:37 | 2 | 0.386
2005-09-18 | 15:37 | 4 | 0.831
2005-09-18 | 15:37 | 6 | 1.266
2005-09-18 | 15:37 | 8 | 1.69
2005-09-18 | 15:37 | 10 | 2.107
2005-09-18 | 15:37 | 12 | 2.519
2005-09-18 | 15:37 | 14 | 2.918
2005-09-18 | 15:37 | 16 | 3.306
2005-09-18 | 15:37 | 18 | 3.684
2005-09-18 | 15:37 | 20 | 4.043
2005-09-18 | 15:37 | 22 | 4.384
2005-09-18 | 15:37 | 24 | 4.707
2005-09-18 | 15:37 | 26 | 5.015
2005-09-18 | 15:37 | 28 | 5.307
2005-09-18 | 15:37 | 30 | 5.585
2005-09-18 | 15:37 | 32 | 5.849
2005-09-18 | 15:37 | 34 | 6.101
2005-09-18 | 15:37 | 36 | 6.34
2005-09-18 | 15:37 | 38 | 6.569
2005-09-18 | 15:37 | 40 | 6.787
2005-09-18 | 15:37 | 42 | 6.996
2005-09-18 | 15:37 | 44 | 7.195
2005-09-18 | 15:37 | 46 | 7.385
2005-09-18 | 15:38 | 48 | 7.567
2005-09-18 | 15:38 | 50 | 7.74
2005-09-18 | 15:38 | 52 | 7.905
2005-09-18 | 15:38 | 54 | 8.062
2005-09-18 | 15:38 | 56 | 8.213
2005-09-18 | 15:38 | 58 | 8.357
2005-09-18 | 15:38 | 60 | 8.495
2005-09-18 | 15:38 | 62 | 8.625
2005-09-18 | 15:38 | 64 | 8.751
2005-09-18 | 15:38 | 66 | 8.87
2005-09-18 | 15:38 | 68 | 8.984
2005-09-18 | 15:38 | 70 | 9.093
2005-09-18 | 15:38 | 72 | 9.198
2005-09-18 | 15:38 | 74 | 9.297
2005-09-18 | 15:38 | 76 | 9.392
2005-09-18 | 15:38 | 78 | 9.483
2005-09-18 | 15:38 | 80 | 9.571
2005-09-18 | 15:38 | 82 | 9.654
2005-09-18 | 15:38 | 84 | 9.733
2005-09-18 | 15:38 | 86 | 9.81
2005-09-18 | 15:38 | 88 | 9.882
2005-09-18 | 15:38 | 90 | 9.952
2005-09-18 | 15:38 | 92 | 10.019
2005-09-18 | 15:38 | 94 | 10.083
2005-09-18 | 15:38 | 96 | 10.145
2005-09-18 | 15:38 | 98 | 10.204
2005-09-18 | 15:38 | 100 | 10.26
2005-09-18 | 15:38 | 102 | 10.314
2005-09-18 | 15:38 | 104 | 10.366
2005-09-18 | 15:38 | 106 | 10.415
2005-09-18 | 15:39 | 108 | 10.463
2005-09-18 | 15:39 | 110 | 10.508
2005-09-18 | 15:39 | 112 | 10.552
2005-09-18 | 15:39 | 114 | 10.594
2005-09-18 | 15:39 | 116 | 10.635
2005-09-18 | 15:39 | 118 | 10.673
2005-09-18 | 15:39 | 120 | 10.709
2005-09-18 | 15:39 | 122 | 10.746
2005-09-18 | 15:39 | 124 | 10.78
2005-09-18 | 15:39 | 126 | 10.813
2005-09-18 | 15:39 | 128 | 10.844
2005-09-18 | 15:39 | 130 | 10.875
2005-09-18 | 15:39 | 132 | 10.904
2005-09-18 | 15:39 | 134 | 10.932
2005-09-18 | 15:39 | 136 | 10.96
2005-09-18 | 15:39 | 138 | 10.986
2005-09-18 | 15:39 | 140 | 11.011
2005-09-18 | 15:39 | 142 | 11.036
2005-09-18 | 15:39 | 144 | 11.059
2005-09-18 | 15:39 | 146 | 11.078
2005-09-18 | 15:39 | 148 | 11.102
2005-09-18 | 15:39 | 150 | 11.122
2005-09-18 | 15:39 | 152 | 11.143
2005-09-18 | 15:39 | 154 | 11.162
2005-09-18 | 15:39 | 156 | 11.181
2005-09-18 | 15:39 | 158 | 11.199
2005-09-18 | 15:39 | 160 | 11.216
2005-09-18 | 15:39 | 162 | 11.232
2005-09-18 | 15:39 | 164 | 11.248
2005-09-18 | 15:39 | 166 | 11.264
2005-09-18 | 15:40 | 168 | 11.279
2005-09-18 | 15:40 | 170 | 11.293
2005-09-18 | 15:40 | 172 | 11.307
2005-09-18 | 15:40 | 174 | 11.32
2005-09-18 | 15:40 | 176 | 11.333
2005-09-18 | 15:40 | 178 | 11.346
2005-09-18 | 15:40 | 180 | 11.358
2005-09-18 | 15:40 | 182 | 11.369
2005-09-18 | 15:40 | 184 | 11.381
2005-09-18 | 15:40 | 186 | 11.392
2005-09-18 | 15:40 | 188 | 11.403
2005-09-18 | 15:40 | 190 | 11.413
2005-09-18 | 15:40 | 192 | 11.423
2005-09-18 | 15:40 | 194 | 11.433
2005-09-18 | 15:40 | 196 | 11.442
2005-09-18 | 15:40 | 198 | 11.451
2005-09-18 | 15:40 | 200 | 11.46
2005-09-18 | 15:40 | 202 | 11.469
2005-09-18 | 15:40 | 204 | 11.477
2005-09-18 | 15:40 | 206 | 11.485
2005-09-18 | 15:40 | 208 | 11.492
2005-09-18 | 15:40 | 210 | 11.5
2005-09-18 | 15:40 | 212 | 11.507
2005-09-18 | 15:40 | 214 | 11.515
2005-09-18 | 15:40 | 216 | 11.522
2005-09-18 | 15:40 | 218 | 11.528
2005-09-18 | 15:40 | 220 | 11.535
2005-09-18 | 15:40 | 222 | 11.541
2005-09-18 | 15:40 | 224 | 11.547
2005-09-18 | 15:40 | 226 | 11.554
2005-09-18 | 15:41 | 228 | 11.56
2005-09-18 | 15:41 | 230 | 11.565
2005-09-18 | 15:41 | 232 | 11.571
2005-09-18 | 15:41 | 234 | 11.576
2005-09-18 | 15:41 | 236 | 11.581
2005-09-18 | 15:41 | 238 | 11.586
2005-09-18 | 15:41 | 240 | 11.591
2005-09-18 | 15:41 | 242 | 11.596
2005-09-18 | 15:41 | 244 | 11.601
2005-09-18 | 15:41 | 246 | 11.606
2005-09-18 | 15:41 | 248 | 11.61
2005-09-18 | 15:41 | 250 | 11.615
2005-09-18 | 15:41 | 252 | 11.619
2005-09-18 | 15:41 | 254 | 11.623
2005-09-18 | 15:41 | 256 | 11.627
2005-09-18 | 15:41 | 258 | 11.631
2005-09-18 | 15:41 | 260 | 11.636
2005-09-18 | 15:41 | 262 | 11.639
2005-09-18 | 15:41 | 264 | 11.643
2005-09-18 | 15:41 | 266 | 11.646
2005-09-18 | 15:41 | 268 | 11.65
2005-09-18 | 15:41 | 270 | 11.653
2005-09-18 | 15:41 | 272 | 11.657
2005-09-18 | 15:41 | 274 | 11.66
2005-09-18 | 15:41 | 276 | 11.663
2005-09-18 | 15:41 | 278 | 11.666
2005-09-18 | 15:41 | 280 | 11.669
2005-09-18 | 15:41 | 282 | 11.672
2005-09-18 | 15:41 | 284 | 11.675
2005-09-18 | 15:41 | 286 | 11.674
2005-09-18 | 15:42 | 288 | 11.673
2005-09-18 | 15:42 | 290 | 11.681
2005-09-18 | 15:42 | 292 | 11.683
2005-09-18 | 15:42 | 294 | 11.686
2005-09-18 | 15:42 | 296 | 11.688
2005-09-18 | 15:42 | 298 | 11.691
2005-09-18 | 15:42 | 300 | 11.694
2005-09-18 | 15:42 | 302 | 11.697
2005-09-18 | 15:42 | 304 | 11.7
2005-09-18 | 15:42 | 306 | 11.703
2005-09-18 | 15:42 | 308 | 11.704
2005-09-18 | 15:42 | 310 | 11.707
2005-09-18 | 15:42 | 312 | 11.709
2005-09-18 | 15:42 | 314 | 11.711
2005-09-18 | 15:42 | 316 | 11.714
2005-09-18 | 15:42 | 318 | 11.716
2005-09-18 | 15:42 | 320 | 11.718
2005-09-18 | 15:42 | 322 | 11.72
2005-09-18 | 15:42 | 324 | 11.722
2005-09-18 | 15:42 | 326 | 11.725
2005-09-18 | 15:42 | 328 | 11.726
2005-09-18 | 15:42 | 330 | 11.728
2005-09-18 | 15:42 | 332 | 11.73
2005-09-18 | 15:42 | 334 | 11.733
2005-09-18 | 15:42 | 336 | 11.734
2005-09-18 | 15:42 | 338 | 11.736
2005-09-18 | 15:42 | 340 | 11.738
2005-09-18 | 15:42 | 342 | 11.74
2005-09-18 | 15:42 | 344 | 11.741
2005-09-18 | 15:42 | 346 | 11.743
2005-09-18 | 15:43 | 348 | 11.745
2005-09-18 | 15:43 | 350 | 11.746
2005-09-18 | 15:43 | 352 | 11.748
2005-09-18 | 15:43 | 354 | 11.749
2005-09-18 | 15:43 | 356 | 11.75
2005-09-18 | 15:43 | 358 | 11.751
2005-09-18 | 15:43 | 360 | 11.752
2005-09-18 | 15:43 | 362 | 11.752
2005-09-18 | 15:43 | 364 | 11.753
2005-09-18 | 15:43 | 366 | 11.754
2005-09-18 | 15:43 | 368 | 11.755
2005-09-18 | 15:43 | 370 | 11.757
2005-09-18 | 15:43 | 372 | 11.757
2005-09-18 | 15:43 | 374 | 11.759
2005-09-18 | 15:43 | 376 | 11.76
2005-09-18 | 15:43 | 378 | 11.761
2005-09-18 | 15:43 | 380 | 11.762
2005-09-18 | 15:43 | 382 | 11.764
2005-09-18 | 15:43 | 384 | 11.765
2005-09-18 | 15:43 | 386 | 11.766
2005-09-18 | 15:43 | 388 | 11.767
2005-09-18 | 15:43 | 390 | 11.768
2005-09-18 | 15:43 | 392 | 11.769
2005-09-18 | 15:43 | 394 | 11.771
2005-09-18 | 15:43 | 396 | 11.772
2005-09-18 | 15:43 | 398 | 11.773
2005-09-18 | 15:43 | 400 | 11.774
2005-09-18 | 15:43 | 402 | 11.776
2005-09-18 | 15:43 | 404 | 11.777
2005-09-18 | 15:43 | 406 | 11.778
2005-09-18 | 15:44 | 408 | 11.779
2005-09-18 | 15:44 | 410 | 11.78
2005-09-18 | 15:44 | 412 | 11.782
2005-09-18 | 15:44 | 414 | 11.783
2005-09-18 | 15:44 | 416 | 11.784
2005-09-18 | 15:44 | 418 | 11.785
2005-09-18 | 15:44 | 420 | 11.786
2005-09-18 | 15:44 | 422 | 11.787
2005-09-18 | 15:44 | 424 | 11.788
2005-09-18 | 15:44 | 426 | 11.789
2005-09-18 | 15:44 | 428 | 11.79
2005-09-18 | 15:44 | 430 | 11.791
2005-09-18 | 15:44 | 432 | 11.792
2005-09-18 | 15:44 | 434 | 11.793
2005-09-18 | 15:44 | 436 | 11.794
2005-09-18 | 15:44 | 438 | 11.795
2005-09-18 | 15:44 | 440 | 11.796
2005-09-18 | 15:44 | 442 | 11.797
2005-09-18 | 15:44 | 444 | 11.798
2005-09-18 | 15:44 | 446 | 11.798
2005-09-18 | 15:44 | 448 | 11.799
2005-09-18 | 15:44 | 450 | 11.8
2005-09-18 | 15:44 | 452 | 11.801
2005-09-18 | 15:44 | 454 | 11.802
2005-09-18 | 15:44 | 456 | 11.803
2005-09-18 | 15:44 | 458 | 11.803
2005-09-18 | 15:44 | 460 | 11.804
2005-09-18 | 15:44 | 462 | 11.805
2005-09-18 | 15:44 | 464 | 11.806
2005-09-18 | 15:44 | 466 | 11.807
2005-09-18 | 15:45 | 468 | 11.807
2005-09-18 | 15:45 | 470 | 11.808
2005-09-18 | 15:45 | 472 | 11.809
2005-09-18 | 15:45 | 474 | 11.809
2005-09-18 | 15:45 | 476 | 11.81
2005-09-18 | 15:45 | 478 | 11.811
2005-09-18 | 15:45 | 480 | 11.812
2005-09-18 | 15:45 | 482 | 11.813
2005-09-18 | 15:45 | 484 | 11.813
2005-09-18 | 15:45 | 486 | 11.814
2005-09-18 | 15:45 | 488 | 11.815
2005-09-18 | 15:45 | 490 | 11.815
2005-09-18 | 15:45 | 492 | 11.816
2005-09-18 | 15:45 | 494 | 11.816
2005-09-18 | 15:45 | 496 | 11.817
2005-09-18 | 15:45 | 498 | 11.818
2005-09-18 | 15:45 | 500 | 11.818
2005-09-18 | 15:45 | 502 | 11.819
2005-09-18 | 15:45 | 504 | 11.82
2005-09-18 | 15:45 | 506 | 11.82
2005-09-18 | 15:45 | 508 | 11.821
2005-09-18 | 15:45 | 510 | 11.821
2005-09-18 | 15:45 | 512 | 11.822
2005-09-18 | 15:45 | 514 | 11.822
2005-09-18 | 15:45 | 516 | 11.823
2005-09-18 | 15:45 | 518 | 11.823
2005-09-18 | 15:45 | 520 | 11.824
2005-09-18 | 15:45 | 522 | 11.825
2005-09-18 | 15:45 | 524 | 11.825
2005-09-18 | 15:45 | 526 | 11.826
2005-09-18 | 15:46 | 528 | 11.826
2005-09-18 | 15:46 | 530 | 11.826
2005-09-18 | 15:46 | 532 | 11.827
2005-09-18 | 15:46 | 534 | 11.828
2005-09-18 | 15:46 | 536 | 11.828
2005-09-18 | 15:46 | 538 | 11.829
2005-09-18 | 15:46 | 540 | 11.829
2005-09-18 | 15:46 | 542 | 11.83
2005-09-18 | 15:46 | 544 | 11.831
2005-09-18 | 15:46 | 546 | 11.831
2005-09-18 | 15:46 | 548 | 11.831
2005-09-18 | 15:46 | 550 | 11.832
2005-09-18 | 15:46 | 552 | 11.832
2005-09-18 | 15:46 | 554 | 11.833
2005-09-18 | 15:46 | 556 | 11.833
2005-09-18 | 15:46 | 558 | 11.834
2005-09-18 | 15:46 | 560 | 11.835
2005-09-18 | 15:46 | 562 | 11.835
2005-09-18 | 15:46 | 564 | 11.836
2005-09-18 | 15:46 | 566 | 11.836
2005-09-18 | 15:46 | 568 | 11.836
2005-09-18 | 15:46 | 570 | 11.837
2005-09-18 | 15:46 | 572 | 11.837
2005-09-18 | 15:46 | 574 | 11.838
2005-09-18 | 15:46 | 576 | 11.838
2005-09-18 | 15:46 | 578 | 11.839
2005-09-18 | 15:46 | 580 | 11.839
2005-09-18 | 15:46 | 582 | 11.839
2005-09-18 | 15:46 | 584 | 11.84
2005-09-18 | 15:46 | 586 | 11.84
2005-09-18 | 15:47 | 588 | 11.84
2005-09-18 | 15:47 | 590 | 11.841
2005-09-18 | 15:47 | 592 | 11.841
2005-09-18 | 15:47 | 594 | 11.842
2005-09-18 | 15:47 | 596 | 11.842
2005-09-18 | 15:47 | 598 | 11.843
2005-09-18 | 15:47 | 600 | 11.843
2005-09-18 | 15:47 | 602 | 11.843
2005-09-18 | 15:47 | 604 | 11.843
2005-09-18 | 15:47 | 606 | 11.844
2005-09-18 | 15:47 | 608 | 11.844
2005-09-18 | 15:47 | 610 | 11.845
2005-09-18 | 15:47 | 612 | 11.845
2005-09-18 | 15:47 | 614 | 11.845
2005-09-18 | 15:47 | 616 | 11.846
2005-09-18 | 15:47 | 618 | 11.846
2005-09-18 | 15:47 | 620 | 11.846
2005-09-18 | 15:47 | 622 | 11.846
2005-09-18 | 15:47 | 624 | 11.847
2005-09-18 | 15:47 | 626 | 11.847
2005-09-18 | 15:47 | 628 | 11.848
2005-09-18 | 15:47 | 630 | 11.848
2005-09-18 | 15:47 | 632 | 11.848