## Sheet1
Project: | LKB MW Network
Well: | C3B
Test no. | 1
Test conducted on | 2005-03-31
Evaluated by | JV
D (ft) | 225
Kv/Kh | 0.1
L (ft) | 5
H (ft) | 10
r(c) (ft) | 0.17
r(w) (ft) | 0.42
n | 0.2
s(0) (ft)
Static WL (ft btoc)
TD well (ft btoc) | 15 | (below surface)
Surface elev. (ft)
Ft. H20 @ t = max | 9.169
time (min) | Ft. H20 | s (ft) | time (min) | s (ft)
0 | 0 | 9.169 | 0 | 9.169
0.0333 | -0.001 | 9.17 | 0.0333 | 9.17
0.0667 | 0.004 | 9.165 | 0.0667 | 9.165
0.1 | 0.001 | 9.168 | 0.1 | 9.168
0.1333 | 0 | 9.169 | 0.1333 | 9.169
0.1667 | 0.113 | 9.056 | 0.1667 | 9.056
0.2 | 0.266 | 8.903 | 0.2 | 8.903
0.2333 | 0.415 | 8.754 | 0.2333 | 8.754
0.2667 | 0.572 | 8.597 | 0.2667 | 8.597
0.3 | 0.741 | 8.428 | 0.3 | 8.428
0.3333 | 0.888 | 8.281 | 0.3333 | 8.281
0.3667 | 0.994 | 8.175 | 0.3667 | 8.175
0.4 | 1.106 | 8.063 | 0.4 | 8.063
0.4333 | 1.214 | 7.955 | 0.4333 | 7.955
0.4667 | 1.322 | 7.847 | 0.4667 | 7.847
0.5 | 1.433 | 7.736 | 0.5 | 7.736
0.5333 | 1.532 | 7.637 | 0.5333 | 7.637
0.5667 | 1.637 | 7.532 | 0.5667 | 7.532
0.6 | 1.734 | 7.435 | 0.6 | 7.435
0.6333 | 1.834 | 7.335 | 0.6333 | 7.335
0.6667 | 1.93 | 7.239 | 0.6667 | 7.239
0.7 | 2.024 | 7.145 | 0.7 | 7.145
0.7333 | 2.117 | 7.052 | 0.7333 | 7.052
0.7667 | 2.207 | 6.962 | 0.7667 | 6.962
0.8 | 2.295 | 6.874 | 0.8 | 6.874
0.8333 | 2.383 | 6.786 | 0.8333 | 6.786
0.8667 | 2.469 | 6.7 | 0.8667 | 6.7
0.9 | 2.554 | 6.615 | 0.9 | 6.615
0.9333 | 2.644 | 6.525 | 0.9333 | 6.525
0.9667 | 2.721 | 6.448 | 0.9667 | 6.448
1 | 2.802 | 6.367 | 1 | 6.367
1.0333 | 2.883 | 6.286 | 1.0333 | 6.286
1.0667 | 2.961 | 6.208 | 1.0667 | 6.208
1.1 | 3.035 | 6.134 | 1.1 | 6.134
1.1333 | 3.111 | 6.058 | 1.1333 | 6.058
1.1667 | 3.182 | 5.987 | 1.1667 | 5.987
1.2 | 3.261 | 5.908 | 1.2 | 5.908
1.2333 | 3.334 | 5.835 | 1.2333 | 5.835
1.2667 | 3.404 | 5.765 | 1.2667 | 5.765
1.3 | 3.477 | 5.692 | 1.3 | 5.692
1.3333 | 3.551 | 5.618 | 1.3333 | 5.618
1.3667 | 3.62 | 5.549 | 1.3667 | 5.549
1.4 | 3.688 | 5.481 | 1.4 | 5.481
1.4333 | 3.758 | 5.411 | 1.4333 | 5.411
1.4667 | 3.827 | 5.342 | 1.4667 | 5.342
1.5 | 3.894 | 5.275 | 1.5 | 5.275
1.5333 | 3.959 | 5.21 | 1.5333 | 5.21
1.5667 | 4.023 | 5.146 | 1.5667 | 5.146
1.6 | 4.088 | 5.081 | 1.6 | 5.081
1.6333 | 4.154 | 5.015 | 1.6333 | 5.015
1.6667 | 4.216 | 4.953 | 1.6667 | 4.953
1.7 | 4.276 | 4.893 | 1.7 | 4.893
1.7333 | 4.337 | 4.832 | 1.7333 | 4.832
1.7667 | 4.392 | 4.777 | 1.7667 | 4.777
1.8 | 4.448 | 4.721 | 1.8 | 4.721
1.8333 | 4.503 | 4.666 | 1.8333 | 4.666
1.8667 | 4.555 | 4.614 | 1.8667 | 4.614
1.9 | 4.609 | 4.56 | 1.9 | 4.56
1.9333 | 4.662 | 4.507 | 1.9333 | 4.507
1.9667 | 4.715 | 4.454 | 1.9667 | 4.454
2 | 4.764 | 4.405 | 2 | 4.405
2.0333 | 4.817 | 4.352 | 2.0333 | 4.352
2.0667 | 4.864 | 4.305 | 2.0667 | 4.305
2.1 | 4.911 | 4.258 | 2.1 | 4.258
2.1333 | 4.962 | 4.207 | 2.1333 | 4.207
2.1667 | 5.01 | 4.159 | 2.1667 | 4.159
2.2 | 5.057 | 4.112 | 2.2 | 4.112
2.2333 | 5.105 | 4.064 | 2.2333 | 4.064
2.2667 | 5.157 | 4.012 | 2.2667 | 4.012
2.3 | 5.212 | 3.957 | 2.3 | 3.957
2.3333 | 5.266 | 3.903 | 2.3333 | 3.903
2.3667 | 5.283 | 3.886 | 2.3667 | 3.886
2.4 | 5.329 | 3.84 | 2.4 | 3.84
2.4333 | 5.391 | 3.778 | 2.4333 | 3.778
2.4667 | 5.447 | 3.722 | 2.4667 | 3.722
2.5 | 5.499 | 3.67 | 2.5 | 3.67
2.5333 | 5.547 | 3.622 | 2.5333 | 3.622
2.5667 | 5.597 | 3.572 | 2.5667 | 3.572
2.6 | 5.645 | 3.524 | 2.6 | 3.524
2.6333 | 5.696 | 3.473 | 2.6333 | 3.473
2.6667 | 5.743 | 3.426 | 2.6667 | 3.426
2.7 | 5.79 | 3.379 | 2.7 | 3.379
2.7333 | 5.837 | 3.332 | 2.7333 | 3.332
2.7667 | 5.884 | 3.285 | 2.7667 | 3.285
2.8 | 5.93 | 3.239 | 2.8 | 3.239
2.8333 | 5.975 | 3.194 | 2.8333 | 3.194
2.8667 | 6.019 | 3.15 | 2.8667 | 3.15
2.9 | 6.062 | 3.107 | 2.9 | 3.107
2.9333 | 6.105 | 3.064 | 2.9333 | 3.064
2.9667 | 6.148 | 3.021 | 2.9667 | 3.021
3 | 6.19 | 2.979 | 3 | 2.979
3.0333 | 6.229 | 2.94 | 3.0333 | 2.94
3.0667 | 6.134 | 3.035 | 3.0667 | 3.035
3.1 | 6.101 | 3.068 | 3.1 | 3.068
3.1333 | 6.144 | 3.025 | 3.1333 | 3.025
3.1667 | 6.178 | 2.991 | 3.1667 | 2.991
3.2 | 6.205 | 2.964 | 3.2 | 2.964
3.2333 | 6.241 | 2.928 | 3.2333 | 2.928
3.2667 | 6.28 | 2.889 | 3.2667 | 2.889
3.3 | 6.313 | 2.856 | 3.3 | 2.856
3.3333 | 6.344 | 2.825 | 3.3333 | 2.825
3.3667 | 6.374 | 2.795 | 3.3667 | 2.795
3.4 | 6.407 | 2.762 | 3.4 | 2.762
3.4333 | 6.439 | 2.73 | 3.4333 | 2.73
3.4667 | 6.471 | 2.698 | 3.4667 | 2.698
3.5 | 6.498 | 2.671 | 3.5 | 2.671
3.5333 | 6.527 | 2.642 | 3.5333 | 2.642
3.5667 | 6.556 | 2.613 | 3.5667 | 2.613
3.6 | 6.585 | 2.584 | 3.6 | 2.584
3.6333 | 6.618 | 2.551 | 3.6333 | 2.551
3.6667 | 6.643 | 2.526 | 3.6667 | 2.526
3.7 | 6.673 | 2.496 | 3.7 | 2.496
3.7333 | 6.699 | 2.47 | 3.7333 | 2.47
3.7667 | 6.727 | 2.442 | 3.7667 | 2.442
3.8 | 6.755 | 2.414 | 3.8 | 2.414
3.8333 | 6.78 | 2.389 | 3.8333 | 2.389
3.8667 | 6.809 | 2.36 | 3.8667 | 2.36
3.9 | 6.834 | 2.335 | 3.9 | 2.335
3.9333 | 6.862 | 2.307 | 3.9333 | 2.307
3.9667 | 6.886 | 2.283 | 3.9667 | 2.283
4 | 6.911 | 2.258 | 4 | 2.258
4.0333 | 6.936 | 2.233 | 4.0333 | 2.233
4.0667 | 6.961 | 2.208 | 4.0667 | 2.208
4.1 | 6.985 | 2.184 | 4.1 | 2.184
4.1333 | 7.023 | 2.146 | 4.1333 | 2.146
4.1667 | 7.032 | 2.137 | 4.1667 | 2.137
4.2 | 7.058 | 2.111 | 4.2 | 2.111
4.2333 | 7.084 | 2.085 | 4.2333 | 2.085
4.2667 | 7.105 | 2.064 | 4.2667 | 2.064
4.3 | 7.128 | 2.041 | 4.3 | 2.041
4.3333 | 7.148 | 2.021 | 4.3333 | 2.021
4.3667 | 7.172 | 1.997 | 4.3667 | 1.997
4.4 | 7.193 | 1.976 | 4.4 | 1.976
4.4333 | 7.217 | 1.952 | 4.4333 | 1.952
4.4667 | 7.235 | 1.934 | 4.4667 | 1.934
4.5 | 7.261 | 1.908 | 4.5 | 1.908
4.5333 | 7.28 | 1.889 | 4.5333 | 1.889
4.5667 | 7.301 | 1.868 | 4.5667 | 1.868
4.6 | 7.322 | 1.847 | 4.6 | 1.847
4.6333 | 7.341 | 1.828 | 4.6333 | 1.828
4.6667 | 7.362 | 1.807 | 4.6667 | 1.807
4.7 | 7.382 | 1.787 | 4.7 | 1.787
4.7333 | 7.403 | 1.766 | 4.7333 | 1.766
4.7667 | 7.42 | 1.749 | 4.7667 | 1.749
4.8 | 7.438 | 1.731 | 4.8 | 1.731
4.8333 | 7.46 | 1.709 | 4.8333 | 1.709
4.8667 | 7.479 | 1.69 | 4.8667 | 1.69
4.9 | 7.498 | 1.671 | 4.9 | 1.671
4.9333 | 7.517 | 1.652 | 4.9333 | 1.652
4.9667 | 7.534 | 1.635 | 4.9667 | 1.635
5 | 7.553 | 1.616 | 5 | 1.616
5.0333 | 7.572 | 1.597 | 5.0333 | 1.597
5.0667 | 7.588 | 1.581 | 5.0667 | 1.581
5.1 | 7.604 | 1.565 | 5.1 | 1.565
5.1333 | 7.622 | 1.547 | 5.1333 | 1.547
5.1667 | 7.64 | 1.529 | 5.1667 | 1.529
5.2 | 7.656 | 1.513 | 5.2 | 1.513
5.2333 | 7.672 | 1.497 | 5.2333 | 1.497
5.2667 | 7.688 | 1.481 | 5.2667 | 1.481
5.3 | 7.702 | 1.467 | 5.3 | 1.467
5.3333 | 7.721 | 1.448 | 5.3333 | 1.448
5.3667 | 7.736 | 1.433 | 5.3667 | 1.433
5.4 | 7.755 | 1.414 | 5.4 | 1.414
5.4333 | 7.768 | 1.401 | 5.4333 | 1.401
5.4667 | 7.783 | 1.386 | 5.4667 | 1.386
5.5 | 7.798 | 1.371 | 5.5 | 1.371
5.5333 | 7.812 | 1.357 | 5.5333 | 1.357
5.5667 | 7.829 | 1.34 | 5.5667 | 1.34
5.6 | 7.843 | 1.326 | 5.6 | 1.326
5.6333 | 7.859 | 1.31 | 5.6333 | 1.31
5.6667 | 7.87 | 1.299 | 5.6667 | 1.299
5.7 | 7.885 | 1.284 | 5.7 | 1.284
5.7333 | 7.899 | 1.27 | 5.7333 | 1.27
5.7667 | 7.916 | 1.253 | 5.7667 | 1.253
5.8 | 7.927 | 1.242 | 5.8 | 1.242
5.8333 | 7.941 | 1.228 | 5.8333 | 1.228
5.8667 | 7.951 | 1.218 | 5.8667 | 1.218
5.9 | 7.968 | 1.201 | 5.9 | 1.201
5.9333 | 7.981 | 1.188 | 5.9333 | 1.188
5.9667 | 7.995 | 1.174 | 5.9667 | 1.174
6 | 8.006 | 1.163 | 6 | 1.163
6.0333 | 8.018 | 1.151 | 6.0333 | 1.151
6.0667 | 8.03 | 1.139 | 6.0667 | 1.139
6.1 | 8.041 | 1.128 | 6.1 | 1.128
6.1333 | 8.056 | 1.113 | 6.1333 | 1.113
6.1667 | 8.062 | 1.107 | 6.1667 | 1.107
6.2 | 8.077 | 1.092 | 6.2 | 1.092
6.2333 | 8.093 | 1.076 | 6.2333 | 1.076
6.2667 | 8.1 | 1.069 | 6.2667 | 1.069
6.3 | 8.112 | 1.057 | 6.3 | 1.057
6.3333 | 8.121 | 1.048 | 6.3333 | 1.048
6.3667 | 8.134 | 1.035 | 6.3667 | 1.035
6.4 | 8.147 | 1.022 | 6.4 | 1.022
6.4333 | 8.154 | 1.015 | 6.4333 | 1.015
6.4667 | 8.167 | 1.002 | 6.4667 | 1.002
6.5 | 8.177 | 0.992 | 6.5 | 0.992
6.5333 | 8.187 | 0.982 | 6.5333 | 0.982
6.5667 | 8.197 | 0.972 | 6.5667 | 0.972
6.6 | 8.209 | 0.96 | 6.6 | 0.96
6.6333 | 8.216 | 0.953 | 6.6333 | 0.953
6.6667 | 8.228 | 0.941 | 6.6667 | 0.941
6.7 | 8.237 | 0.932 | 6.7 | 0.932
6.7333 | 8.248 | 0.921 | 6.7333 | 0.921
6.7667 | 8.256 | 0.913 | 6.7667 | 0.913
6.8 | 8.268 | 0.901 | 6.8 | 0.901
6.8333 | 8.279 | 0.89 | 6.8333 | 0.89
6.8667 | 8.286 | 0.883 | 6.8667 | 0.883
6.9 | 8.296 | 0.873 | 6.9 | 0.873
6.9333 | 8.304 | 0.865 | 6.9333 | 0.865
6.9667 | 8.313 | 0.856 | 6.9667 | 0.856
7 | 8.32 | 0.849 | 7 | 0.849
7.0333 | 8.332 | 0.837 | 7.0333 | 0.837
7.0667 | 8.34 | 0.829 | 7.0667 | 0.829
7.1 | 8.349 | 0.82 | 7.1 | 0.82
7.1333 | 8.357 | 0.812 | 7.1333 | 0.812
7.1667 | 8.367 | 0.802 | 7.1667 | 0.802
7.2 | 8.375 | 0.794 | 7.2 | 0.794
7.2333 | 8.383 | 0.786 | 7.2333 | 0.786
7.2667 | 8.39 | 0.779 | 7.2667 | 0.779
7.3 | 8.399 | 0.77 | 7.3 | 0.77
7.3333 | 8.408 | 0.761 | 7.3333 | 0.761
7.3667 | 8.415 | 0.754 | 7.3667 | 0.754
7.4 | 8.423 | 0.746 | 7.4 | 0.746
7.4333 | 8.431 | 0.738 | 7.4333 | 0.738
7.4667 | 8.438 | 0.731 | 7.4667 | 0.731
7.5 | 8.443 | 0.726 | 7.5 | 0.726
7.5333 | 8.453 | 0.716 | 7.5333 | 0.716
7.5667 | 8.462 | 0.707 | 7.5667 | 0.707
7.6 | 8.467 | 0.702 | 7.6 | 0.702
7.6333 | 8.474 | 0.695 | 7.6333 | 0.695
7.6667 | 8.479 | 0.69 | 7.6667 | 0.69
7.7 | 8.488 | 0.681 | 7.7 | 0.681
7.7333 | 8.496 | 0.673 | 7.7333 | 0.673
7.7667 | 8.504 | 0.665 | 7.7667 | 0.665
7.8 | 8.514 | 0.655 | 7.8 | 0.655
7.8333 | 8.519 | 0.65 | 7.8333 | 0.65
7.8667 | 8.524 | 0.645 | 7.8667 | 0.645
7.9 | 8.533 | 0.636 | 7.9 | 0.636
7.9333 | 8.537 | 0.632 | 7.9333 | 0.632
7.9667 | 8.545 | 0.624 | 7.9667 | 0.624
8 | 8.554 | 0.615 | 8 | 0.615
8.0333 | 8.555 | 0.614 | 8.0333 | 0.614
8.0667 | 8.563 | 0.606 | 8.0667 | 0.606
8.1 | 8.57 | 0.599 | 8.1 | 0.599
8.1333 | 8.577 | 0.592 | 8.1333 | 0.592
8.1667 | 8.584 | 0.585 | 8.1667 | 0.585
8.2 | 8.587 | 0.582 | 8.2 | 0.582
8.2333 | 8.594 | 0.575 | 8.2333 | 0.575
8.2667 | 8.6 | 0.569 | 8.2667 | 0.569
8.3 | 8.605 | 0.564 | 8.3 | 0.564
8.3333 | 8.613 | 0.556 | 8.3333 | 0.556
8.3667 | 8.616 | 0.553 | 8.3667 | 0.553
8.4 | 8.619 | 0.55 | 8.4 | 0.55
8.4333 | 8.626 | 0.543 | 8.4333 | 0.543
8.4667 | 8.633 | 0.536 | 8.4667 | 0.536
8.5 | 8.642 | 0.527 | 8.5 | 0.527
8.5333 | 8.649 | 0.52 | 8.5333 | 0.52
8.5667 | 8.648 | 0.521 | 8.5667 | 0.521
8.6 | 8.652 | 0.517 | 8.6 | 0.517
8.6333 | 8.66 | 0.509 | 8.6333 | 0.509
8.6667 | 8.666 | 0.503 | 8.6667 | 0.503
8.7 | 8.669 | 0.5 | 8.7 | 0.5
8.7333 | 8.673 | 0.496 | 8.7333 | 0.496
8.7667 | 8.678 | 0.491 | 8.7667 | 0.491
8.8 | 8.684 | 0.485 | 8.8 | 0.485
8.8333 | 8.69 | 0.479 | 8.8333 | 0.479
8.8667 | 8.694 | 0.475 | 8.8667 | 0.475
8.9 | 8.698 | 0.471 | 8.9 | 0.471
8.9333 | 8.703 | 0.466 | 8.9333 | 0.466
8.9667 | 8.706 | 0.463 | 8.9667 | 0.463
9 | 8.712 | 0.457 | 9 | 0.457
9.0333 | 8.718 | 0.451 | 9.0333 | 0.451
9.0667 | 8.723 | 0.446 | 9.0667 | 0.446
9.1 | 8.724 | 0.445 | 9.1 | 0.445
9.1333 | 8.729 | 0.44 | 9.1333 | 0.44
9.1667 | 8.735 | 0.434 | 9.1667 | 0.434
9.2 | 8.74 | 0.429 | 9.2 | 0.429
9.2333 | 8.743 | 0.426 | 9.2333 | 0.426
9.2667 | 8.748 | 0.421 | 9.2667 | 0.421
9.3 | 8.752 | 0.417 | 9.3 | 0.417
9.3333 | 8.757 | 0.412 | 9.3333 | 0.412
9.3667 | 8.762 | 0.407 | 9.3667 | 0.407
9.4 | 8.764 | 0.405 | 9.4 | 0.405
9.4333 | 8.768 | 0.401 | 9.4333 | 0.401
9.4667 | 8.77 | 0.399 | 9.4667 | 0.399
9.5 | 8.775 | 0.394 | 9.5 | 0.394
9.5333 | 8.78 | 0.389 | 9.5333 | 0.389
9.5667 | 8.784 | 0.385 | 9.5667 | 0.385
9.6 | 8.79 | 0.379 | 9.6 | 0.379
9.6333 | 8.793 | 0.376 | 9.6333 | 0.376
9.6667 | 8.795 | 0.374 | 9.6667 | 0.374
9.7 | 8.798 | 0.371 | 9.7 | 0.371
9.7333 | 8.802 | 0.367 | 9.7333 | 0.367
9.7667 | 8.807 | 0.362 | 9.7667 | 0.362
9.8 | 8.811 | 0.358 | 9.8 | 0.358
9.8333 | 8.812 | 0.357 | 9.8333 | 0.357
9.8667 | 8.814 | 0.355 | 9.8667 | 0.355
9.9 | 8.818 | 0.351 | 9.9 | 0.351
9.9333 | 8.822 | 0.347 | 9.9333 | 0.347
9.9667 | 8.825 | 0.344 | 9.9667 | 0.344
10 | 8.829 | 0.34 | 10 | 0.34
10.0333 | 8.833 | 0.336 | 10.0333 | 0.336
10.0667 | 8.837 | 0.332 | 10.0667 | 0.332
10.1 | 8.84 | 0.329 | 10.1 | 0.329
10.1333 | 8.842 | 0.327 | 10.1333 | 0.327
10.1667 | 8.845 | 0.324 | 10.1667 | 0.324
10.2 | 8.848 | 0.321 | 10.2 | 0.321
10.2333 | 8.852 | 0.317 | 10.2333 | 0.317
10.2667 | 8.854 | 0.315 | 10.2667 | 0.315
10.3 | 8.858 | 0.311 | 10.3 | 0.311
10.3333 | 8.867 | 0.302 | 10.3333 | 0.302
10.3667 | 8.864 | 0.305 | 10.3667 | 0.305
10.4 | 8.867 | 0.302 | 10.4 | 0.302
10.4333 | 8.869 | 0.3 | 10.4333 | 0.3
10.4667 | 8.872 | 0.297 | 10.4667 | 0.297
10.5 | 8.876 | 0.293 | 10.5 | 0.293
10.5333 | 8.875 | 0.294 | 10.5333 | 0.294
10.5667 | 8.88 | 0.289 | 10.5667 | 0.289
10.6 | 8.884 | 0.285 | 10.6 | 0.285
10.6333 | 8.887 | 0.282 | 10.6333 | 0.282
10.6667 | 8.89 | 0.279 | 10.6667 | 0.279
10.7 | 8.893 | 0.276 | 10.7 | 0.276
10.7333 | 8.896 | 0.273 | 10.7333 | 0.273
10.7667 | 8.897 | 0.272 | 10.7667 | 0.272
10.8 | 8.899 | 0.27 | 10.8 | 0.27
10.8333 | 8.901 | 0.268 | 10.8333 | 0.268
10.8667 | 8.905 | 0.264 | 10.8667 | 0.264
10.9 | 8.909 | 0.26 | 10.9 | 0.26
10.9333 | 8.909 | 0.26 | 10.9333 | 0.26
10.9667 | 8.911 | 0.258 | 10.9667 | 0.258
11 | 8.915 | 0.254 | 11 | 0.254
11.0333 | 8.917 | 0.252 | 11.0333 | 0.252
11.0667 | 8.92 | 0.249 | 11.0667 | 0.249
11.1 | 8.924 | 0.245 | 11.1 | 0.245
11.1333 | 8.922 | 0.247 | 11.1333 | 0.247
11.1667 | 8.925 | 0.244 | 11.1667 | 0.244
11.2 | 8.929 | 0.24 | 11.2 | 0.24
11.2333 | 8.932 | 0.237 | 11.2333 | 0.237
11.2667 | 8.933 | 0.236 | 11.2667 | 0.236
11.3 | 8.935 | 0.234 | 11.3 | 0.234
11.3333 | 8.936 | 0.233 | 11.3333 | 0.233
11.3667 | 8.94 | 0.229 | 11.3667 | 0.229
11.4 | 8.942 | 0.227 | 11.4 | 0.227
11.4333 | 8.944 | 0.225 | 11.4333 | 0.225
11.4667 | 8.947 | 0.222 | 11.4667 | 0.222
11.5 | 8.95 | 0.219 | 11.5 | 0.219
11.5333 | 8.949 | 0.22 | 11.5333 | 0.22
11.5667 | 8.952 | 0.217 | 11.5667 | 0.217
11.6 | 8.958 | 0.211 | 11.6 | 0.211
11.6333 | 8.958 | 0.211 | 11.6333 | 0.211
11.6667 | 8.962 | 0.207 | 11.6667 | 0.207
11.7 | 8.965 | 0.204 | 11.7 | 0.204
11.7333 | 8.962 | 0.207 | 11.7333 | 0.207
11.7667 | 8.964 | 0.205 | 11.7667 | 0.205
11.8 | 8.966 | 0.203 | 11.8 | 0.203
11.8333 | 8.969 | 0.2 | 11.8333 | 0.2
11.8667 | 8.969 | 0.2 | 11.8667 | 0.2
11.9 | 8.971 | 0.198 | 11.9 | 0.198
11.9333 | 8.974 | 0.195 | 11.9333 | 0.195
11.9667 | 8.976 | 0.193 | 11.9667 | 0.193
12 | 8.978 | 0.191 | 12 | 0.191
12.0333 | 8.98 | 0.189 | 12.0333 | 0.189
12.0667 | 8.982 | 0.187 | 12.0667 | 0.187
12.1 | 8.984 | 0.185 | 12.1 | 0.185
12.1333 | 8.985 | 0.184 | 12.1333 | 0.184
12.1667 | 8.987 | 0.182 | 12.1667 | 0.182
12.2 | 8.986 | 0.183 | 12.2 | 0.183
12.2333 | 8.989 | 0.18 | 12.2333 | 0.18
12.2667 | 8.99 | 0.179 | 12.2667 | 0.179
12.3 | 8.993 | 0.176 | 12.3 | 0.176
12.3333 | 8.995 | 0.174 | 12.3333 | 0.174
12.3667 | 8.996 | 0.173 | 12.3667 | 0.173
12.4 | 8.997 | 0.172 | 12.4 | 0.172
12.4333 | 8.999 | 0.17 | 12.4333 | 0.17
12.4667 | 9.001 | 0.168 | 12.4667 | 0.168
12.5 | 9.003 | 0.166 | 12.5 | 0.166
12.5333 | 9.004 | 0.165 | 12.5333 | 0.165
12.5667 | 9.003 | 0.166 | 12.5667 | 0.166
12.6 | 9.006 | 0.163 | 12.6 | 0.163
12.6333 | 9.009 | 0.16 | 12.6333 | 0.16
12.6667 | 9.009 | 0.16 | 12.6667 | 0.16
12.7 | 9.011 | 0.158 | 12.7 | 0.158
12.7333 | 9.014 | 0.155 | 12.7333 | 0.155
12.7667 | 9.014 | 0.155 | 12.7667 | 0.155
12.8 | 9.015 | 0.154 | 12.8 | 0.154
12.8333 | 9.018 | 0.151 | 12.8333 | 0.151
12.8667 | 9.018 | 0.151 | 12.8667 | 0.151
12.9 | 9.019 | 0.15 | 12.9 | 0.15
12.9333 | 9.02 | 0.149 | 12.9333 | 0.149
12.9667 | 9.023 | 0.146 | 12.9667 | 0.146
13 | 9.023 | 0.146 | 13 | 0.146
13.0333 | 9.025 | 0.144 | 13.0333 | 0.144
13.0667 | 9.026 | 0.143 | 13.0667 | 0.143
13.1 | 9.027 | 0.142 | 13.1 | 0.142
13.1333 | 9.028 | 0.141 | 13.1333 | 0.141
13.1667 | 9.03 | 0.139 | 13.1667 | 0.139
13.2 | 9.032 | 0.137 | 13.2 | 0.137
13.2333 | 9.033 | 0.136 | 13.2333 | 0.136
13.2667 | 9.039 | 0.13 | 13.2667 | 0.13
13.3 | 9.037 | 0.132 | 13.3 | 0.132
13.3333 | 9.038 | 0.131 | 13.3333 | 0.131
13.3667 | 9.039 | 0.13 | 13.3667 | 0.13
13.4 | 9.04 | 0.129 | 13.4 | 0.129
13.4333 | 9.042 | 0.127 | 13.4333 | 0.127
13.4667 | 9.042 | 0.127 | 13.4667 | 0.127
13.5 | 9.042 | 0.127 | 13.5 | 0.127
13.5333 | 9.042 | 0.127 | 13.5333 | 0.127
13.5667 | 9.044 | 0.125 | 13.5667 | 0.125
13.6 | 9.046 | 0.123 | 13.6 | 0.123
13.6333 | 9.047 | 0.122 | 13.6333 | 0.122
13.6667 | 9.048 | 0.121 | 13.6667 | 0.121
13.7 | 9.05 | 0.119 | 13.7 | 0.119
13.7333 | 9.057 | 0.112 | 13.7333 | 0.112
13.7667 | 9.052 | 0.117 | 13.7667 | 0.117
13.8 | 9.053 | 0.116 | 13.8 | 0.116
13.8333 | 9.055 | 0.114 | 13.8333 | 0.114
13.8667 | 9.056 | 0.113 | 13.8667 | 0.113
13.9 | 9.055 | 0.114 | 13.9 | 0.114
13.9333 | 9.057 | 0.112 | 13.9333 | 0.112
13.9667 | 9.058 | 0.111 | 13.9667 | 0.111
14 | 9.059 | 0.11 | 14 | 0.11
14.0333 | 9.058 | 0.111 | 14.0333 | 0.111
14.0667 | 9.06 | 0.109 | 14.0667 | 0.109
14.1 | 9.062 | 0.107 | 14.1 | 0.107
14.1333 | 9.063 | 0.106 | 14.1333 | 0.106
14.1667 | 9.063 | 0.106 | 14.1667 | 0.106
14.2 | 9.066 | 0.103 | 14.2 | 0.103
14.2333 | 9.066 | 0.103 | 14.2333 | 0.103
14.2667 | 9.068 | 0.101 | 14.2667 | 0.101
14.3 | 9.067 | 0.102 | 14.3 | 0.102
14.3333 | 9.072 | 0.097 | 14.3333 | 0.097
14.3667 | 9.072 | 0.097 | 14.3667 | 0.097
14.4 | 9.07 | 0.099 | 14.4 | 0.099
14.4333 | 9.071 | 0.098 | 14.4333 | 0.098
14.4667 | 9.07 | 0.099 | 14.4667 | 0.099
14.5 | 9.073 | 0.096 | 14.5 | 0.096
14.5333 | 9.073 | 0.096 | 14.5333 | 0.096
14.5667 | 9.077 | 0.092 | 14.5667 | 0.092
14.6 | 9.079 | 0.09 | 14.6 | 0.09
14.6333 | 9.076 | 0.093 | 14.6333 | 0.093
14.6667 | 9.079 | 0.09 | 14.6667 | 0.09
14.7 | 9.077 | 0.092 | 14.7 | 0.092
14.7333 | 9.079 | 0.09 | 14.7333 | 0.09
14.7667 | 9.077 | 0.092 | 14.7667 | 0.092
14.8 | 9.078 | 0.091 | 14.8 | 0.091
14.8333 | 9.08 | 0.089 | 14.8333 | 0.089
14.8667 | 9.08 | 0.089 | 14.8667 | 0.089
14.9 | 9.081 | 0.088 | 14.9 | 0.088
14.9333 | 9.083 | 0.086 | 14.9333 | 0.086
14.9667 | 9.084 | 0.085 | 14.9667 | 0.085
15 | 9.083 | 0.086 | 15 | 0.086
15.0333 | 9.085 | 0.084 | 15.0333 | 0.084
15.0667 | 9.086 | 0.083 | 15.0667 | 0.083
15.1 | 9.087 | 0.082 | 15.1 | 0.082
15.1333 | 9.088 | 0.081 | 15.1333 | 0.081
15.1667 | 9.091 | 0.078 | 15.1667 | 0.078
15.2 | 9.094 | 0.075 | 15.2 | 0.075
15.2333 | 9.091 | 0.078 | 15.2333 | 0.078
15.2667 | 9.096 | 0.073 | 15.2667 | 0.073
15.3 | 9.092 | 0.077 | 15.3 | 0.077
15.3333 | 9.091 | 0.078 | 15.3333 | 0.078
15.3667 | 9.094 | 0.075 | 15.3667 | 0.075
15.4 | 9.095 | 0.074 | 15.4 | 0.074
15.4333 | 9.093 | 0.076 | 15.4333 | 0.076
15.4667 | 9.096 | 0.073 | 15.4667 | 0.073
15.5 | 9.096 | 0.073 | 15.5 | 0.073
15.5333 | 9.094 | 0.075 | 15.5333 | 0.075
15.5667 | 9.095 | 0.074 | 15.5667 | 0.074
15.6 | 9.096 | 0.073 | 15.6 | 0.073
15.6333 | 9.097 | 0.072 | 15.6333 | 0.072
15.6667 | 9.098 | 0.071 | 15.6667 | 0.071
15.7 | 9.099 | 0.07 | 15.7 | 0.07
15.7333 | 9.098 | 0.071 | 15.7333 | 0.071
15.7667 | 9.098 | 0.071 | 15.7667 | 0.071
15.8 | 9.099 | 0.07 | 15.8 | 0.07
15.8333 | 9.101 | 0.068 | 15.8333 | 0.068
15.8667 | 9.104 | 0.065 | 15.8667 | 0.065
15.9 | 9.103 | 0.066 | 15.9 | 0.066
15.9333 | 9.103 | 0.066 | 15.9333 | 0.066
15.9667 | 9.104 | 0.065 | 15.9667 | 0.065
16 | 9.107 | 0.062 | 16 | 0.062
16.0333 | 9.106 | 0.063 | 16.0333 | 0.063
16.0667 | 9.107 | 0.062 | 16.0667 | 0.062
16.1 | 9.107 | 0.062 | 16.1 | 0.062
16.1333 | 9.108 | 0.061 | 16.1333 | 0.061
16.1667 | 9.107 | 0.062 | 16.1667 | 0.062
16.2 | 9.108 | 0.061 | 16.2 | 0.061
16.2333 | 9.111 | 0.058 | 16.2333 | 0.058
16.2667 | 9.111 | 0.058 | 16.2667 | 0.058
16.3 | 9.109 | 0.06 | 16.3 | 0.06
16.3333 | 9.111 | 0.058 | 16.3333 | 0.058
16.3667 | 9.113 | 0.056 | 16.3667 | 0.056
16.4 | 9.111 | 0.058 | 16.4 | 0.058
16.4333 | 9.11 | 0.059 | 16.4333 | 0.059
16.4667 | 9.113 | 0.056 | 16.4667 | 0.056
16.5 | 9.119 | 0.05 | 16.5 | 0.05
16.5333 | 9.113 | 0.056 | 16.5333 | 0.056
16.5667 | 9.114 | 0.055 | 16.5667 | 0.055
16.6 | 9.116 | 0.053 | 16.6 | 0.053
16.6333 | 9.114 | 0.055 | 16.6333 | 0.055
16.6667 | 9.118 | 0.051 | 16.6667 | 0.051
16.7 | 9.117 | 0.052 | 16.7 | 0.052
16.7333 | 9.116 | 0.053 | 16.7333 | 0.053
16.7667 | 9.116 | 0.053 | 16.7667 | 0.053
16.8 | 9.119 | 0.05 | 16.8 | 0.05
16.8333 | 9.117 | 0.052 | 16.8333 | 0.052
16.8667 | 9.121 | 0.048 | 16.8667 | 0.048
16.9 | 9.117 | 0.052 | 16.9 | 0.052
16.9333 | 9.118 | 0.051 | 16.9333 | 0.051
16.9667 | 9.119 | 0.05 | 16.9667 | 0.05
17 | 9.119 | 0.05 | 17 | 0.05
17.0333 | 9.119 | 0.05 | 17.0333 | 0.05
17.0667 | 9.12 | 0.049 | 17.0667 | 0.049
17.1 | 9.12 | 0.049 | 17.1 | 0.049
17.1333 | 9.12 | 0.049 | 17.1333 | 0.049
17.1667 | 9.121 | 0.048 | 17.1667 | 0.048
17.2 | 9.122 | 0.047 | 17.2 | 0.047
17.2333 | 9.123 | 0.046 | 17.2333 | 0.046
17.2667 | 9.123 | 0.046 | 17.2667 | 0.046
17.3 | 9.123 | 0.046 | 17.3 | 0.046
17.3333 | 9.124 | 0.045 | 17.3333 | 0.045
17.3667 | 9.125 | 0.044 | 17.3667 | 0.044
17.4 | 9.125 | 0.044 | 17.4 | 0.044
17.4333 | 9.125 | 0.044 | 17.4333 | 0.044
17.4667 | 9.126 | 0.043 | 17.4667 | 0.043
17.5 | 9.128 | 0.041 | 17.5 | 0.041
17.5333 | 9.127 | 0.042 | 17.5333 | 0.042
17.5667 | 9.13 | 0.039 | 17.5667 | 0.039
17.6 | 9.128 | 0.041 | 17.6 | 0.041
17.6333 | 9.13 | 0.039 | 17.6333 | 0.039
17.6667 | 9.128 | 0.041 | 17.6667 | 0.041
17.7 | 9.129 | 0.04 | 17.7 | 0.04
17.7333 | 9.128 | 0.041 | 17.7333 | 0.041
17.7667 | 9.128 | 0.041 | 17.7667 | 0.041
17.8 | 9.127 | 0.042 | 17.8 | 0.042
17.8333 | 9.128 | 0.041 | 17.8333 | 0.041
17.8667 | 9.129 | 0.04 | 17.8667 | 0.04
17.9 | 9.13 | 0.039 | 17.9 | 0.039
17.9333 | 9.13 | 0.039 | 17.9333 | 0.039
17.9667 | 9.131 | 0.038 | 17.9667 | 0.038
18 | 9.131 | 0.038 | 18 | 0.038
18.0333 | 9.131 | 0.038 | 18.0333 | 0.038
18.0667 | 9.133 | 0.036 | 18.0667 | 0.036
18.1 | 9.132 | 0.037 | 18.1 | 0.037
18.1333 | 9.133 | 0.036 | 18.1333 | 0.036
18.1667 | 9.135 | 0.034 | 18.1667 | 0.034
18.2 | 9.133 | 0.036 | 18.2 | 0.036
18.2333 | 9.134 | 0.035 | 18.2333 | 0.035
18.2667 | 9.135 | 0.034 | 18.2667 | 0.034
18.3 | 9.135 | 0.034 | 18.3 | 0.034
18.3333 | 9.134 | 0.035 | 18.3333 | 0.035
18.3667 | 9.134 | 0.035 | 18.3667 | 0.035
18.4 | 9.138 | 0.031 | 18.4 | 0.031
18.4333 | 9.135 | 0.034 | 18.4333 | 0.034
18.4667 | 9.136 | 0.033 | 18.4667 | 0.033
18.5 | 9.138 | 0.031 | 18.5 | 0.031
18.5333 | 9.139 | 0.03 | 18.5333 | 0.03
18.5667 | 9.137 | 0.032 | 18.5667 | 0.032
18.6 | 9.139 | 0.03 | 18.6 | 0.03
18.6333 | 9.137 | 0.032 | 18.6333 | 0.032
18.6667 | 9.139 | 0.03 | 18.6667 | 0.03
18.7 | 9.141 | 0.028 | 18.7 | 0.028
18.7333 | 9.14 | 0.029 | 18.7333 | 0.029
18.7667 | 9.14 | 0.029 | 18.7667 | 0.029
18.8 | 9.14 | 0.029 | 18.8 | 0.029
18.8333 | 9.14 | 0.029 | 18.8333 | 0.029
18.8667 | 9.14 | 0.029 | 18.8667 | 0.029
18.9 | 9.143 | 0.026 | 18.9 | 0.026
18.9333 | 9.14 | 0.029 | 18.9333 | 0.029
18.9667 | 9.14 | 0.029 | 18.9667 | 0.029
19 | 9.142 | 0.027 | 19 | 0.027
19.0333 | 9.141 | 0.028 | 19.0333 | 0.028
19.0667 | 9.141 | 0.028 | 19.0667 | 0.028
19.1 | 9.142 | 0.027 | 19.1 | 0.027
19.1333 | 9.141 | 0.028 | 19.1333 | 0.028
19.1667 | 9.141 | 0.028 | 19.1667 | 0.028
19.2 | 9.142 | 0.027 | 19.2 | 0.027
19.2333 | 9.155 | 0.014 | 19.2333 | 0.014
19.2667 | 9.143 | 0.026 | 19.2667 | 0.026
19.3 | 9.142 | 0.027 | 19.3 | 0.027
19.3333 | 9.143 | 0.026 | 19.3333 | 0.026
19.3667 | 9.143 | 0.026 | 19.3667 | 0.026
19.4 | 9.152 | 0.017 | 19.4 | 0.017
19.4333 | 9.144 | 0.025 | 19.4333 | 0.025
19.4667 | 9.144 | 0.025 | 19.4667 | 0.025
19.5 | 9.146 | 0.023 | 19.5 | 0.023
19.5333 | 9.148 | 0.021 | 19.5333 | 0.021
19.5667 | 9.147 | 0.022 | 19.5667 | 0.022
19.6 | 9.147 | 0.022 | 19.6 | 0.022
19.6333 | 9.149 | 0.02 | 19.6333 | 0.02
19.6667 | 9.149 | 0.02 | 19.6667 | 0.02
19.7 | 9.148 | 0.021 | 19.7 | 0.021
19.7333 | 9.148 | 0.021 | 19.7333 | 0.021
19.7667 | 9.148 | 0.021 | 19.7667 | 0.021
19.8 | 9.148 | 0.021 | 19.8 | 0.021
19.8333 | 9.149 | 0.02 | 19.8333 | 0.02
19.8667 | 9.15 | 0.019 | 19.8667 | 0.019
19.9 | 9.149 | 0.02 | 19.9 | 0.02
19.9333 | 9.149 | 0.02 | 19.9333 | 0.02
19.9667 | 9.151 | 0.018 | 19.9667 | 0.018
20 | 9.149 | 0.02 | 20 | 0.02
20.0333 | 9.149 | 0.02 | 20.0333 | 0.02
20.0667 | 9.15 | 0.019 | 20.0667 | 0.019
20.1 | 9.149 | 0.02 | 20.1 | 0.02
20.1333 | 9.149 | 0.02 | 20.1333 | 0.02
20.1667 | 9.148 | 0.021 | 20.1667 | 0.021
20.2 | 9.153 | 0.016 | 20.2 | 0.016
20.2333 | 9.149 | 0.02 | 20.2333 | 0.02
20.2667 | 9.151 | 0.018 | 20.2667 | 0.018
20.3 | 9.151 | 0.018 | 20.3 | 0.018
20.3333 | 9.152 | 0.017 | 20.3333 | 0.017
20.3667 | 9.153 | 0.016 | 20.3667 | 0.016
20.4 | 9.154 | 0.015 | 20.4 | 0.015
20.4333 | 9.153 | 0.016 | 20.4333 | 0.016
20.4667 | 9.152 | 0.017 | 20.4667 | 0.017
20.5 | 9.153 | 0.016 | 20.5 | 0.016
20.5333 | 9.151 | 0.018 | 20.5333 | 0.018
20.5667 | 9.152 | 0.017 | 20.5667 | 0.017
20.6 | 9.152 | 0.017 | 20.6 | 0.017
20.6333 | 9.152 | 0.017 | 20.6333 | 0.017
20.6667 | 9.152 | 0.017 | 20.6667 | 0.017
20.7 | 9.153 | 0.016 | 20.7 | 0.016
20.7333 | 9.153 | 0.016 | 20.7333 | 0.016
20.7667 | 9.153 | 0.016 | 20.7667 | 0.016
20.8 | 9.153 | 0.016 | 20.8 | 0.016
20.8333 | 9.154 | 0.015 | 20.8333 | 0.015
20.8667 | 9.154 | 0.015 | 20.8667 | 0.015
20.9 | 9.155 | 0.014 | 20.9 | 0.014
20.9333 | 9.154 | 0.015 | 20.9333 | 0.015
20.9667 | 9.155 | 0.014 | 20.9667 | 0.014
21 | 9.156 | 0.013 | 21 | 0.013
21.0333 | 9.156 | 0.013 | 21.0333 | 0.013
21.0667 | 9.157 | 0.012 | 21.0667 | 0.012
21.1 | 9.156 | 0.013 | 21.1 | 0.013
21.1333 | 9.157 | 0.012 | 21.1333 | 0.012
21.1667 | 9.157 | 0.012 | 21.1667 | 0.012
21.2 | 9.158 | 0.011 | 21.2 | 0.011
21.2333 | 9.157 | 0.012 | 21.2333 | 0.012
21.2667 | 9.158 | 0.011 | 21.2667 | 0.011
21.3 | 9.158 | 0.011 | 21.3 | 0.011
21.3333 | 9.158 | 0.011 | 21.3333 | 0.011
21.3667 | 9.158 | 0.011 | 21.3667 | 0.011
21.4 | 9.158 | 0.011 | 21.4 | 0.011
21.4333 | 9.158 | 0.011 | 21.4333 | 0.011
21.4667 | 9.158 | 0.011 | 21.4667 | 0.011
21.5 | 9.159 | 0.01 | 21.5 | 0.01
21.5333 | 9.159 | 0.01 | 21.5333 | 0.01
21.5667 | 9.159 | 0.01 | 21.5667 | 0.01
21.6 | 9.159 | 0.01 | 21.6 | 0.01
21.6333 | 9.159 | 0.01 | 21.6333 | 0.01
21.6667 | 9.159 | 0.01 | 21.6667 | 0.01
21.7 | 9.16 | 0.009 | 21.7 | 0.009
21.7333 | 9.16 | 0.009 | 21.7333 | 0.009
21.7667 | 9.161 | 0.008 | 21.7667 | 0.008
21.8 | 9.161 | 0.008 | 21.8 | 0.008
21.8333 | 9.159 | 0.01 | 21.8333 | 0.01
21.8667 | 9.161 | 0.008 | 21.8667 | 0.008
21.9 | 9.16 | 0.009 | 21.9 | 0.009
21.9333 | 9.162 | 0.007 | 21.9333 | 0.007
21.9667 | 9.16 | 0.009 | 21.9667 | 0.009
22 | 9.161 | 0.008 | 22 | 0.008
22.0333 | 9.162 | 0.007 | 22.0333 | 0.007
22.0667 | 9.163 | 0.006 | 22.0667 | 0.006
22.1 | 9.163 | 0.006 | 22.1 | 0.006
22.1333 | 9.162 | 0.007 | 22.1333 | 0.007
22.1667 | 9.163 | 0.006 | 22.1667 | 0.006
22.2 | 9.163 | 0.006 | 22.2 | 0.006
22.2333 | 9.163 | 0.006 | 22.2333 | 0.006
22.2667 | 9.166 | 0.003 | 22.2667 | 0.003
22.3 | 9.166 | 0.003 | 22.3 | 0.003
22.3333 | 9.163 | 0.006 | 22.3333 | 0.006
22.3667 | 9.163 | 0.006 | 22.3667 | 0.006
22.4 | 9.163 | 0.006 | 22.4 | 0.006
22.4333 | 9.163 | 0.006 | 22.4333 | 0.006
22.4667 | 9.168 | 0.001 | 22.4667 | 0.001
22.5 | 9.168 | 0.001 | 22.5 | 0.001
22.5333 | 9.164 | 0.005 | 22.5333 | 0.005
22.5667 | 9.164 | 0.005 | 22.5667 | 0.005
22.6 | 9.164 | 0.005 | 22.6 | 0.005
22.6333 | 9.165 | 0.004 | 22.6333 | 0.004
22.6667 | 9.165 | 0.004 | 22.6667 | 0.004
22.7 | 9.166 | 0.003 | 22.7 | 0.003
22.7333 | 9.166 | 0.003 | 22.7333 | 0.003
22.7667 | 9.167 | 0.002 | 22.7667 | 0.002
22.8 | 9.164 | 0.005 | 22.8 | 0.005
22.8333 | 9.164 | 0.005 | 22.8333 | 0.005
22.8667 | 9.164 | 0.005 | 22.8667 | 0.005
22.9 | 9.165 | 0.004 | 22.9 | 0.004
22.9333 | 9.165 | 0.004 | 22.9333 | 0.004
22.9667 | 9.165 | 0.004 | 22.9667 | 0.004
23 | 9.166 | 0.003 | 23 | 0.003
23.0333 | 9.166 | 0.003 | 23.0333 | 0.003
23.0667 | 9.166 | 0.003 | 23.0667 | 0.003
23.1 | 9.166 | 0.003 | 23.1 | 0.003
23.1333 | 9.167 | 0.002 | 23.1333 | 0.002
23.1667 | 9.167 | 0.002 | 23.1667 | 0.002
23.2 | 9.166 | 0.003 | 23.2 | 0.003
23.2333 | 9.165 | 0.004 | 23.2333 | 0.004
23.2667 | 9.166 | 0.003 | 23.2667 | 0.003
23.3 | 9.167 | 0.002 | 23.3 | 0.002
23.3333 | 9.168 | 0.001 | 23.3333 | 0.001
23.3667 | 9.168 | 0.001 | 23.3667 | 0.001
23.4 | 9.167 | 0.002 | 23.4 | 0.002
23.4333 | 9.168 | 0.001 | 23.4333 | 0.001
23.4667 | 9.168 | 0.001 | 23.4667 | 0.001
23.5 | 9.169 | 0 | 23.5 | 0
23.5333 | 9.173 | -0.004 | 23.5333 | -0.004
23.5667 | 9.171 | -0.002 | 23.5667 | -0.002
23.6 | 9.169 | 0 | 23.6 | 0
23.6333 | 9.17 | -0.001 | 23.6333 | -0.001
23.6667 | 9.171 | -0.002 | 23.6667 | -0.002
23.7 | 9.182 | -0.013 | 23.7 | -0.013
23.7333 | 9.174 | -0.005 | 23.7333 | -0.005
23.7667 | 9.172 | -0.003 | 23.7667 | -0.003
23.8 | 9.171 | -0.002 | 23.8 | -0.002
23.8333 | 9.173 | -0.004 | 23.8333 | -0.004
23.8667 | 9.18 | -0.011 | 23.8667 | -0.011
23.9 | 9.173 | -0.004 | 23.9 | -0.004
23.9333 | 9.166 | 0.003 | 23.9333 | 0.003
23.9667 | 9.167 | 0.002 | 23.9667 | 0.002
24 | 9.167 | 0.002 | 24 | 0.002
24.0333 | 9.166 | 0.003 | 24.0333 | 0.003
24.0667 | 9.167 | 0.002 | 24.0667 | 0.002
24.1 | 9.167 | 0.002 | 24.1 | 0.002
24.1333 | 9.167 | 0.002 | 24.1333 | 0.002
24.1667 | 9.168 | 0.001 | 24.1667 | 0.001
24.2 | 9.168 | 0.001 | 24.2 | 0.001
24.2333 | 9.168 | 0.001 | 24.2333 | 0.001
24.2667 | 9.168 | 0.001 | 24.2667 | 0.001
24.3 | 9.169 | 0 | 24.3 | 0
24.3333 | 9.168 | 0.001 | 24.3333 | 0.001
24.3667 | 9.169 | 0 | 24.3667 | 0

## raw
In-Situ Inc. | MiniTroll Std P
Report generated: | 2005-06-23 | 9:13
Report from file: | C:\Documents and Settings\ddemonst\My Documents\WinSitu Data\jose\SN16147 2005-03-31 095755 C3B - Test # 1.bin
DataMgr Version | 3.71
Serial number: | 16147
Firmware Version | 3.09
Unit name: | miniTROLL
Test name: |  | C3B - Test # 1
Test defined on: | 2005-03-31 | 9:56
Test started on: | 2005-03-31 | 9:58
Test stopped on: | N/A | N/A
Test extracted on: N/A
Data gathered using Linear testing
Time between data points: 0.0333 | Minutes.
Number of data samples: | 732
TOTAL DATA SAMPLES | 732
Channel number [1]
Measurement type: | Pressure
Channel name: | OnBoard Pressure
Sensor Range: | 5 PSI.
Specific gravity: | 1
Mode: | Surface
User-defined reference: | 0 | Feet H2O
Referenced on: | test start
Pressure head at reference: | -0.007 | Feet H2O
Chan[1]
Date Time | ET (min) | Feet H2O
-------- -------- | ------------ | ---------------
2005-03-31 09:58 | 0 | 0
2005-03-31 09:58 | 0.0333 | -0.001
2005-03-31 09:58 | 0.0667 | 0.004
2005-03-31 09:58 | 0.1 | 0.001
2005-03-31 09:58 | 0.1333 | 0
2005-03-31 09:58 | 0.1667 | 0.113
2005-03-31 09:58 | 0.2 | 0.266
2005-03-31 09:58 | 0.2333 | 0.415
2005-03-31 09:58 | 0.2667 | 0.572
2005-03-31 09:58 | 0.3 | 0.741
2005-03-31 09:58 | 0.3333 | 0.888
2005-03-31 09:58 | 0.3667 | 0.994
2005-03-31 09:58 | 0.4 | 1.106
2005-03-31 09:58 | 0.4333 | 1.214
2005-03-31 09:58 | 0.4667 | 1.322
2005-03-31 09:58 | 0.5 | 1.433
2005-03-31 09:58 | 0.5333 | 1.532
2005-03-31 09:58 | 0.5667 | 1.637
2005-03-31 09:59 | 0.6 | 1.734
2005-03-31 09:59 | 0.6333 | 1.834
2005-03-31 09:59 | 0.6667 | 1.93
2005-03-31 09:59 | 0.7 | 2.024
2005-03-31 09:59 | 0.7333 | 2.117
2005-03-31 09:59 | 0.7667 | 2.207
2005-03-31 09:59 | 0.8 | 2.295
2005-03-31 09:59 | 0.8333 | 2.383
2005-03-31 09:59 | 0.8667 | 2.469
2005-03-31 09:59 | 0.9 | 2.554
2005-03-31 09:59 | 0.9333 | 2.644
2005-03-31 09:59 | 0.9667 | 2.721
2005-03-31 09:59 | 1 | 2.802
2005-03-31 09:59 | 1.0333 | 2.883
2005-03-31 09:59 | 1.0667 | 2.961
2005-03-31 09:59 | 1.1 | 3.035
2005-03-31 09:59 | 1.1333 | 3.111
2005-03-31 09:59 | 1.1667 | 3.182
2005-03-31 09:59 | 1.2 | 3.261
2005-03-31 09:59 | 1.2333 | 3.334
2005-03-31 09:59 | 1.2667 | 3.404
2005-03-31 09:59 | 1.3 | 3.477
2005-03-31 09:59 | 1.3333 | 3.551
2005-03-31 09:59 | 1.3667 | 3.62
2005-03-31 09:59 | 1.4 | 3.688
2005-03-31 09:59 | 1.4333 | 3.758
2005-03-31 09:59 | 1.4667 | 3.827
2005-03-31 09:59 | 1.5 | 3.894
2005-03-31 09:59 | 1.5333 | 3.959
2005-03-31 09:59 | 1.5667 | 4.023
2005-03-31 10:00 | 1.6 | 4.088
2005-03-31 10:00 | 1.6333 | 4.154
2005-03-31 10:00 | 1.6667 | 4.216
2005-03-31 10:00 | 1.7 | 4.276
2005-03-31 10:00 | 1.7333 | 4.337
2005-03-31 10:00 | 1.7667 | 4.392
2005-03-31 10:00 | 1.8 | 4.448
2005-03-31 10:00 | 1.8333 | 4.503
2005-03-31 10:00 | 1.8667 | 4.555
2005-03-31 10:00 | 1.9 | 4.609
2005-03-31 10:00 | 1.9333 | 4.662
2005-03-31 10:00 | 1.9667 | 4.715
2005-03-31 10:00 | 2 | 4.764
2005-03-31 10:00 | 2.0333 | 4.817
2005-03-31 10:00 | 2.0667 | 4.864
2005-03-31 10:00 | 2.1 | 4.911
2005-03-31 10:00 | 2.1333 | 4.962
2005-03-31 10:00 | 2.1667 | 5.01
2005-03-31 10:00 | 2.2 | 5.057
2005-03-31 10:00 | 2.2333 | 5.105
2005-03-31 10:00 | 2.2667 | 5.157
2005-03-31 10:00 | 2.3 | 5.212
2005-03-31 10:00 | 2.3333 | 5.266
2005-03-31 10:00 | 2.3667 | 5.283
2005-03-31 10:00 | 2.4 | 5.329
2005-03-31 10:00 | 2.4333 | 5.391
2005-03-31 10:00 | 2.4667 | 5.447
2005-03-31 10:00 | 2.5 | 5.499
2005-03-31 10:00 | 2.5333 | 5.547
2005-03-31 10:00 | 2.5667 | 5.597
2005-03-31 10:01 | 2.6 | 5.645
2005-03-31 10:01 | 2.6333 | 5.696
2005-03-31 10:01 | 2.6667 | 5.743
2005-03-31 10:01 | 2.7 | 5.79
2005-03-31 10:01 | 2.7333 | 5.837
2005-03-31 10:01 | 2.7667 | 5.884
2005-03-31 10:01 | 2.8 | 5.93
2005-03-31 10:01 | 2.8333 | 5.975
2005-03-31 10:01 | 2.8667 | 6.019
2005-03-31 10:01 | 2.9 | 6.062
2005-03-31 10:01 | 2.9333 | 6.105
2005-03-31 10:01 | 2.9667 | 6.148
2005-03-31 10:01 | 3 | 6.19
2005-03-31 10:01 | 3.0333 | 6.229
2005-03-31 10:01 | 3.0667 | 6.134
2005-03-31 10:01 | 3.1 | 6.101
2005-03-31 10:01 | 3.1333 | 6.144
2005-03-31 10:01 | 3.1667 | 6.178
2005-03-31 10:01 | 3.2 | 6.205
2005-03-31 10:01 | 3.2333 | 6.241
2005-03-31 10:01 | 3.2667 | 6.28
2005-03-31 10:01 | 3.3 | 6.313
2005-03-31 10:01 | 3.3333 | 6.344
2005-03-31 10:01 | 3.3667 | 6.374
2005-03-31 10:01 | 3.4 | 6.407
2005-03-31 10:01 | 3.4333 | 6.439
2005-03-31 10:01 | 3.4667 | 6.471
2005-03-31 10:01 | 3.5 | 6.498
2005-03-31 10:01 | 3.5333 | 6.527
2005-03-31 10:01 | 3.5667 | 6.556
2005-03-31 10:02 | 3.6 | 6.585
2005-03-31 10:02 | 3.6333 | 6.618
2005-03-31 10:02 | 3.6667 | 6.643
2005-03-31 10:02 | 3.7 | 6.673
2005-03-31 10:02 | 3.7333 | 6.699
2005-03-31 10:02 | 3.7667 | 6.727
2005-03-31 10:02 | 3.8 | 6.755
2005-03-31 10:02 | 3.8333 | 6.78
2005-03-31 10:02 | 3.8667 | 6.809
2005-03-31 10:02 | 3.9 | 6.834
2005-03-31 10:02 | 3.9333 | 6.862
2005-03-31 10:02 | 3.9667 | 6.886
2005-03-31 10:02 | 4 | 6.911
2005-03-31 10:02 | 4.0333 | 6.936
2005-03-31 10:02 | 4.0667 | 6.961
2005-03-31 10:02 | 4.1 | 6.985
2005-03-31 10:02 | 4.1333 | 7.023
2005-03-31 10:02 | 4.1667 | 7.032
2005-03-31 10:02 | 4.2 | 7.058
2005-03-31 10:02 | 4.2333 | 7.084
2005-03-31 10:02 | 4.2667 | 7.105
2005-03-31 10:02 | 4.3 | 7.128
2005-03-31 10:02 | 4.3333 | 7.148
2005-03-31 10:02 | 4.3667 | 7.172
2005-03-31 10:02 | 4.4 | 7.193
2005-03-31 10:02 | 4.4333 | 7.217
2005-03-31 10:02 | 4.4667 | 7.235
2005-03-31 10:02 | 4.5 | 7.261
2005-03-31 10:02 | 4.5333 | 7.28
2005-03-31 10:02 | 4.5667 | 7.301
2005-03-31 10:03 | 4.6 | 7.322
2005-03-31 10:03 | 4.6333 | 7.341
2005-03-31 10:03 | 4.6667 | 7.362
2005-03-31 10:03 | 4.7 | 7.382
2005-03-31 10:03 | 4.7333 | 7.403
2005-03-31 10:03 | 4.7667 | 7.42
2005-03-31 10:03 | 4.8 | 7.438
2005-03-31 10:03 | 4.8333 | 7.46
2005-03-31 10:03 | 4.8667 | 7.479
2005-03-31 10:03 | 4.9 | 7.498
2005-03-31 10:03 | 4.9333 | 7.517
2005-03-31 10:03 | 4.9667 | 7.534
2005-03-31 10:03 | 5 | 7.553
2005-03-31 10:03 | 5.0333 | 7.572
2005-03-31 10:03 | 5.0667 | 7.588
2005-03-31 10:03 | 5.1 | 7.604
2005-03-31 10:03 | 5.1333 | 7.622
2005-03-31 10:03 | 5.1667 | 7.64
2005-03-31 10:03 | 5.2 | 7.656
2005-03-31 10:03 | 5.2333 | 7.672
2005-03-31 10:03 | 5.2667 | 7.688
2005-03-31 10:03 | 5.3 | 7.702
2005-03-31 10:03 | 5.3333 | 7.721
2005-03-31 10:03 | 5.3667 | 7.736
2005-03-31 10:03 | 5.4 | 7.755
2005-03-31 10:03 | 5.4333 | 7.768
2005-03-31 10:03 | 5.4667 | 7.783
2005-03-31 10:03 | 5.5 | 7.798
2005-03-31 10:03 | 5.5333 | 7.812
2005-03-31 10:03 | 5.5667 | 7.829
2005-03-31 10:04 | 5.6 | 7.843
2005-03-31 10:04 | 5.6333 | 7.859
2005-03-31 10:04 | 5.6667 | 7.87
2005-03-31 10:04 | 5.7 | 7.885
2005-03-31 10:04 | 5.7333 | 7.899
2005-03-31 10:04 | 5.7667 | 7.916
2005-03-31 10:04 | 5.8 | 7.927
2005-03-31 10:04 | 5.8333 | 7.941
2005-03-31 10:04 | 5.8667 | 7.951
2005-03-31 10:04 | 5.9 | 7.968
2005-03-31 10:04 | 5.9333 | 7.981
2005-03-31 10:04 | 5.9667 | 7.995
2005-03-31 10:04 | 6 | 8.006
2005-03-31 10:04 | 6.0333 | 8.018
2005-03-31 10:04 | 6.0667 | 8.03
2005-03-31 10:04 | 6.1 | 8.041
2005-03-31 10:04 | 6.1333 | 8.056
2005-03-31 10:04 | 6.1667 | 8.062
2005-03-31 10:04 | 6.2 | 8.077
2005-03-31 10:04 | 6.2333 | 8.093
2005-03-31 10:04 | 6.2667 | 8.1
2005-03-31 10:04 | 6.3 | 8.112
2005-03-31 10:04 | 6.3333 | 8.121
2005-03-31 10:04 | 6.3667 | 8.134
2005-03-31 10:04 | 6.4 | 8.147
2005-03-31 10:04 | 6.4333 | 8.154
2005-03-31 10:04 | 6.4667 | 8.167
2005-03-31 10:04 | 6.5 | 8.177
2005-03-31 10:04 | 6.5333 | 8.187
2005-03-31 10:04 | 6.5667 | 8.197
2005-03-31 10:05 | 6.6 | 8.209
2005-03-31 10:05 | 6.6333 | 8.216
2005-03-31 10:05 | 6.6667 | 8.228
2005-03-31 10:05 | 6.7 | 8.237
2005-03-31 10:05 | 6.7333 | 8.248
2005-03-31 10:05 | 6.7667 | 8.256
2005-03-31 10:05 | 6.8 | 8.268
2005-03-31 10:05 | 6.8333 | 8.279
2005-03-31 10:05 | 6.8667 | 8.286
2005-03-31 10:05 | 6.9 | 8.296
2005-03-31 10:05 | 6.9333 | 8.304
2005-03-31 10:05 | 6.9667 | 8.313
2005-03-31 10:05 | 7 | 8.32
2005-03-31 10:05 | 7.0333 | 8.332
2005-03-31 10:05 | 7.0667 | 8.34
2005-03-31 10:05 | 7.1 | 8.349
2005-03-31 10:05 | 7.1333 | 8.357
2005-03-31 10:05 | 7.1667 | 8.367
2005-03-31 10:05 | 7.2 | 8.375
2005-03-31 10:05 | 7.2333 | 8.383
2005-03-31 10:05 | 7.2667 | 8.39
2005-03-31 10:05 | 7.3 | 8.399
2005-03-31 10:05 | 7.3333 | 8.408
2005-03-31 10:05 | 7.3667 | 8.415
2005-03-31 10:05 | 7.4 | 8.423
2005-03-31 10:05 | 7.4333 | 8.431
2005-03-31 10:05 | 7.4667 | 8.438
2005-03-31 10:05 | 7.5 | 8.443
2005-03-31 10:05 | 7.5333 | 8.453
2005-03-31 10:05 | 7.5667 | 8.462
2005-03-31 10:06 | 7.6 | 8.467
2005-03-31 10:06 | 7.6333 | 8.474
2005-03-31 10:06 | 7.6667 | 8.479
2005-03-31 10:06 | 7.7 | 8.488
2005-03-31 10:06 | 7.7333 | 8.496
2005-03-31 10:06 | 7.7667 | 8.504
2005-03-31 10:06 | 7.8 | 8.514
2005-03-31 10:06 | 7.8333 | 8.519
2005-03-31 10:06 | 7.8667 | 8.524
2005-03-31 10:06 | 7.9 | 8.533
2005-03-31 10:06 | 7.9333 | 8.537
2005-03-31 10:06 | 7.9667 | 8.545
2005-03-31 10:06 | 8 | 8.554
2005-03-31 10:06 | 8.0333 | 8.555
2005-03-31 10:06 | 8.0667 | 8.563
2005-03-31 10:06 | 8.1 | 8.57
2005-03-31 10:06 | 8.1333 | 8.577
2005-03-31 10:06 | 8.1667 | 8.584
2005-03-31 10:06 | 8.2 | 8.587
2005-03-31 10:06 | 8.2333 | 8.594
2005-03-31 10:06 | 8.2667 | 8.6
2005-03-31 10:06 | 8.3 | 8.605
2005-03-31 10:06 | 8.3333 | 8.613
2005-03-31 10:06 | 8.3667 | 8.616
2005-03-31 10:06 | 8.4 | 8.619
2005-03-31 10:06 | 8.4333 | 8.626
2005-03-31 10:06 | 8.4667 | 8.633
2005-03-31 10:06 | 8.5 | 8.642
2005-03-31 10:06 | 8.5333 | 8.649
2005-03-31 10:06 | 8.5667 | 8.648
2005-03-31 10:07 | 8.6 | 8.652
2005-03-31 10:07 | 8.6333 | 8.66
2005-03-31 10:07 | 8.6667 | 8.666
2005-03-31 10:07 | 8.7 | 8.669
2005-03-31 10:07 | 8.7333 | 8.673
2005-03-31 10:07 | 8.7667 | 8.678
2005-03-31 10:07 | 8.8 | 8.684
2005-03-31 10:07 | 8.8333 | 8.69
2005-03-31 10:07 | 8.8667 | 8.694
2005-03-31 10:07 | 8.9 | 8.698
2005-03-31 10:07 | 8.9333 | 8.703
2005-03-31 10:07 | 8.9667 | 8.706
2005-03-31 10:07 | 9 | 8.712
2005-03-31 10:07 | 9.0333 | 8.718
2005-03-31 10:07 | 9.0667 | 8.723
2005-03-31 10:07 | 9.1 | 8.724
2005-03-31 10:07 | 9.1333 | 8.729
2005-03-31 10:07 | 9.1667 | 8.735
2005-03-31 10:07 | 9.2 | 8.74
2005-03-31 10:07 | 9.2333 | 8.743
2005-03-31 10:07 | 9.2667 | 8.748
2005-03-31 10:07 | 9.3 | 8.752
2005-03-31 10:07 | 9.3333 | 8.757
2005-03-31 10:07 | 9.3667 | 8.762
2005-03-31 10:07 | 9.4 | 8.764
2005-03-31 10:07 | 9.4333 | 8.768
2005-03-31 10:07 | 9.4667 | 8.77
2005-03-31 10:07 | 9.5 | 8.775
2005-03-31 10:07 | 9.5333 | 8.78
2005-03-31 10:07 | 9.5667 | 8.784
2005-03-31 10:08 | 9.6 | 8.79
2005-03-31 10:08 | 9.6333 | 8.793
2005-03-31 10:08 | 9.6667 | 8.795
2005-03-31 10:08 | 9.7 | 8.798
2005-03-31 10:08 | 9.7333 | 8.802
2005-03-31 10:08 | 9.7667 | 8.807
2005-03-31 10:08 | 9.8 | 8.811
2005-03-31 10:08 | 9.8333 | 8.812
2005-03-31 10:08 | 9.8667 | 8.814
2005-03-31 10:08 | 9.9 | 8.818
2005-03-31 10:08 | 9.9333 | 8.822
2005-03-31 10:08 | 9.9667 | 8.825
2005-03-31 10:08 | 10 | 8.829
2005-03-31 10:08 | 10.0333 | 8.833
2005-03-31 10:08 | 10.0667 | 8.837
2005-03-31 10:08 | 10.1 | 8.84
2005-03-31 10:08 | 10.1333 | 8.842
2005-03-31 10:08 | 10.1667 | 8.845
2005-03-31 10:08 | 10.2 | 8.848
2005-03-31 10:08 | 10.2333 | 8.852
2005-03-31 10:08 | 10.2667 | 8.854
2005-03-31 10:08 | 10.3 | 8.858
2005-03-31 10:08 | 10.3333 | 8.867
2005-03-31 10:08 | 10.3667 | 8.864
2005-03-31 10:08 | 10.4 | 8.867
2005-03-31 10:08 | 10.4333 | 8.869
2005-03-31 10:08 | 10.4667 | 8.872
2005-03-31 10:08 | 10.5 | 8.876
2005-03-31 10:08 | 10.5333 | 8.875
2005-03-31 10:08 | 10.5667 | 8.88
2005-03-31 10:09 | 10.6 | 8.884
2005-03-31 10:09 | 10.6333 | 8.887
2005-03-31 10:09 | 10.6667 | 8.89
2005-03-31 10:09 | 10.7 | 8.893
2005-03-31 10:09 | 10.7333 | 8.896
2005-03-31 10:09 | 10.7667 | 8.897
2005-03-31 10:09 | 10.8 | 8.899
2005-03-31 10:09 | 10.8333 | 8.901
2005-03-31 10:09 | 10.8667 | 8.905
2005-03-31 10:09 | 10.9 | 8.909
2005-03-31 10:09 | 10.9333 | 8.909
2005-03-31 10:09 | 10.9667 | 8.911
2005-03-31 10:09 | 11 | 8.915
2005-03-31 10:09 | 11.0333 | 8.917
2005-03-31 10:09 | 11.0667 | 8.92
2005-03-31 10:09 | 11.1 | 8.924
2005-03-31 10:09 | 11.1333 | 8.922
2005-03-31 10:09 | 11.1667 | 8.925
2005-03-31 10:09 | 11.2 | 8.929
2005-03-31 10:09 | 11.2333 | 8.932
2005-03-31 10:09 | 11.2667 | 8.933
2005-03-31 10:09 | 11.3 | 8.935
2005-03-31 10:09 | 11.3333 | 8.936
2005-03-31 10:09 | 11.3667 | 8.94
2005-03-31 10:09 | 11.4 | 8.942
2005-03-31 10:09 | 11.4333 | 8.944
2005-03-31 10:09 | 11.4667 | 8.947
2005-03-31 10:09 | 11.5 | 8.95
2005-03-31 10:09 | 11.5333 | 8.949
2005-03-31 10:09 | 11.5667 | 8.952
2005-03-31 10:10 | 11.6 | 8.958
2005-03-31 10:10 | 11.6333 | 8.958
2005-03-31 10:10 | 11.6667 | 8.962
2005-03-31 10:10 | 11.7 | 8.965
2005-03-31 10:10 | 11.7333 | 8.962
2005-03-31 10:10 | 11.7667 | 8.964
2005-03-31 10:10 | 11.8 | 8.966
2005-03-31 10:10 | 11.8333 | 8.969
2005-03-31 10:10 | 11.8667 | 8.969
2005-03-31 10:10 | 11.9 | 8.971
2005-03-31 10:10 | 11.9333 | 8.974
2005-03-31 10:10 | 11.9667 | 8.976
2005-03-31 10:10 | 12 | 8.978
2005-03-31 10:10 | 12.0333 | 8.98
2005-03-31 10:10 | 12.0667 | 8.982
2005-03-31 10:10 | 12.1 | 8.984
2005-03-31 10:10 | 12.1333 | 8.985
2005-03-31 10:10 | 12.1667 | 8.987
2005-03-31 10:10 | 12.2 | 8.986
2005-03-31 10:10 | 12.2333 | 8.989
2005-03-31 10:10 | 12.2667 | 8.99
2005-03-31 10:10 | 12.3 | 8.993
2005-03-31 10:10 | 12.3333 | 8.995
2005-03-31 10:10 | 12.3667 | 8.996
2005-03-31 10:10 | 12.4 | 8.997
2005-03-31 10:10 | 12.4333 | 8.999
2005-03-31 10:10 | 12.4667 | 9.001
2005-03-31 10:10 | 12.5 | 9.003
2005-03-31 10:10 | 12.5333 | 9.004
2005-03-31 10:10 | 12.5667 | 9.003
2005-03-31 10:11 | 12.6 | 9.006
2005-03-31 10:11 | 12.6333 | 9.009
2005-03-31 10:11 | 12.6667 | 9.009
2005-03-31 10:11 | 12.7 | 9.011
2005-03-31 10:11 | 12.7333 | 9.014
2005-03-31 10:11 | 12.7667 | 9.014
2005-03-31 10:11 | 12.8 | 9.015
2005-03-31 10:11 | 12.8333 | 9.018
2005-03-31 10:11 | 12.8667 | 9.018
2005-03-31 10:11 | 12.9 | 9.019
2005-03-31 10:11 | 12.9333 | 9.02
2005-03-31 10:11 | 12.9667 | 9.023
2005-03-31 10:11 | 13 | 9.023
2005-03-31 10:11 | 13.0333 | 9.025
2005-03-31 10:11 | 13.0667 | 9.026
2005-03-31 10:11 | 13.1 | 9.027
2005-03-31 10:11 | 13.1333 | 9.028
2005-03-31 10:11 | 13.1667 | 9.03
2005-03-31 10:11 | 13.2 | 9.032
2005-03-31 10:11 | 13.2333 | 9.033
2005-03-31 10:11 | 13.2667 | 9.039
2005-03-31 10:11 | 13.3 | 9.037
2005-03-31 10:11 | 13.3333 | 9.038
2005-03-31 10:11 | 13.3667 | 9.039
2005-03-31 10:11 | 13.4 | 9.04
2005-03-31 10:11 | 13.4333 | 9.042
2005-03-31 10:11 | 13.4667 | 9.042
2005-03-31 10:11 | 13.5 | 9.042
2005-03-31 10:11 | 13.5333 | 9.042
2005-03-31 10:11 | 13.5667 | 9.044
2005-03-31 10:12 | 13.6 | 9.046
2005-03-31 10:12 | 13.6333 | 9.047
2005-03-31 10:12 | 13.6667 | 9.048
2005-03-31 10:12 | 13.7 | 9.05
2005-03-31 10:12 | 13.7333 | 9.057
2005-03-31 10:12 | 13.7667 | 9.052
2005-03-31 10:12 | 13.8 | 9.053
2005-03-31 10:12 | 13.8333 | 9.055
2005-03-31 10:12 | 13.8667 | 9.056
2005-03-31 10:12 | 13.9 | 9.055
2005-03-31 10:12 | 13.9333 | 9.057
2005-03-31 10:12 | 13.9667 | 9.058
2005-03-31 10:12 | 14 | 9.059
2005-03-31 10:12 | 14.0333 | 9.058
2005-03-31 10:12 | 14.0667 | 9.06
2005-03-31 10:12 | 14.1 | 9.062
2005-03-31 10:12 | 14.1333 | 9.063
2005-03-31 10:12 | 14.1667 | 9.063
2005-03-31 10:12 | 14.2 | 9.066
2005-03-31 10:12 | 14.2333 | 9.066
2005-03-31 10:12 | 14.2667 | 9.068
2005-03-31 10:12 | 14.3 | 9.067
2005-03-31 10:12 | 14.3333 | 9.072
2005-03-31 10:12 | 14.3667 | 9.072
2005-03-31 10:12 | 14.4 | 9.07
2005-03-31 10:12 | 14.4333 | 9.071
2005-03-31 10:12 | 14.4667 | 9.07
2005-03-31 10:12 | 14.5 | 9.073
2005-03-31 10:12 | 14.5333 | 9.073
2005-03-31 10:12 | 14.5667 | 9.077
2005-03-31 10:13 | 14.6 | 9.079
2005-03-31 10:13 | 14.6333 | 9.076
2005-03-31 10:13 | 14.6667 | 9.079
2005-03-31 10:13 | 14.7 | 9.077
2005-03-31 10:13 | 14.7333 | 9.079
2005-03-31 10:13 | 14.7667 | 9.077
2005-03-31 10:13 | 14.8 | 9.078
2005-03-31 10:13 | 14.8333 | 9.08
2005-03-31 10:13 | 14.8667 | 9.08
2005-03-31 10:13 | 14.9 | 9.081
2005-03-31 10:13 | 14.9333 | 9.083
2005-03-31 10:13 | 14.9667 | 9.084
2005-03-31 10:13 | 15 | 9.083
2005-03-31 10:13 | 15.0333 | 9.085
2005-03-31 10:13 | 15.0667 | 9.086
2005-03-31 10:13 | 15.1 | 9.087
2005-03-31 10:13 | 15.1333 | 9.088
2005-03-31 10:13 | 15.1667 | 9.091
2005-03-31 10:13 | 15.2 | 9.094
2005-03-31 10:13 | 15.2333 | 9.091
2005-03-31 10:13 | 15.2667 | 9.096
2005-03-31 10:13 | 15.3 | 9.092
2005-03-31 10:13 | 15.3333 | 9.091
2005-03-31 10:13 | 15.3667 | 9.094
2005-03-31 10:13 | 15.4 | 9.095
2005-03-31 10:13 | 15.4333 | 9.093
2005-03-31 10:13 | 15.4667 | 9.096
2005-03-31 10:13 | 15.5 | 9.096
2005-03-31 10:13 | 15.5333 | 9.094
2005-03-31 10:13 | 15.5667 | 9.095
2005-03-31 10:14 | 15.6 | 9.096
2005-03-31 10:14 | 15.6333 | 9.097
2005-03-31 10:14 | 15.6667 | 9.098
2005-03-31 10:14 | 15.7 | 9.099
2005-03-31 10:14 | 15.7333 | 9.098
2005-03-31 10:14 | 15.7667 | 9.098
2005-03-31 10:14 | 15.8 | 9.099
2005-03-31 10:14 | 15.8333 | 9.101
2005-03-31 10:14 | 15.8667 | 9.104
2005-03-31 10:14 | 15.9 | 9.103
2005-03-31 10:14 | 15.9333 | 9.103
2005-03-31 10:14 | 15.9667 | 9.104
2005-03-31 10:14 | 16 | 9.107
2005-03-31 10:14 | 16.0333 | 9.106
2005-03-31 10:14 | 16.0667 | 9.107
2005-03-31 10:14 | 16.1 | 9.107
2005-03-31 10:14 | 16.1333 | 9.108
2005-03-31 10:14 | 16.1667 | 9.107
2005-03-31 10:14 | 16.2 | 9.108
2005-03-31 10:14 | 16.2333 | 9.111
2005-03-31 10:14 | 16.2667 | 9.111
2005-03-31 10:14 | 16.3 | 9.109
2005-03-31 10:14 | 16.3333 | 9.111
2005-03-31 10:14 | 16.3667 | 9.113
2005-03-31 10:14 | 16.4 | 9.111
2005-03-31 10:14 | 16.4333 | 9.11
2005-03-31 10:14 | 16.4667 | 9.113
2005-03-31 10:14 | 16.5 | 9.119
2005-03-31 10:14 | 16.5333 | 9.113
2005-03-31 10:14 | 16.5667 | 9.114
2005-03-31 10:15 | 16.6 | 9.116
2005-03-31 10:15 | 16.6333 | 9.114
2005-03-31 10:15 | 16.6667 | 9.118
2005-03-31 10:15 | 16.7 | 9.117
2005-03-31 10:15 | 16.7333 | 9.116
2005-03-31 10:15 | 16.7667 | 9.116
2005-03-31 10:15 | 16.8 | 9.119
2005-03-31 10:15 | 16.8333 | 9.117
2005-03-31 10:15 | 16.8667 | 9.121
2005-03-31 10:15 | 16.9 | 9.117
2005-03-31 10:15 | 16.9333 | 9.118
2005-03-31 10:15 | 16.9667 | 9.119
2005-03-31 10:15 | 17 | 9.119
2005-03-31 10:15 | 17.0333 | 9.119
2005-03-31 10:15 | 17.0667 | 9.12
2005-03-31 10:15 | 17.1 | 9.12
2005-03-31 10:15 | 17.1333 | 9.12
2005-03-31 10:15 | 17.1667 | 9.121
2005-03-31 10:15 | 17.2 | 9.122
2005-03-31 10:15 | 17.2333 | 9.123
2005-03-31 10:15 | 17.2667 | 9.123
2005-03-31 10:15 | 17.3 | 9.123
2005-03-31 10:15 | 17.3333 | 9.124
2005-03-31 10:15 | 17.3667 | 9.125
2005-03-31 10:15 | 17.4 | 9.125
2005-03-31 10:15 | 17.4333 | 9.125
2005-03-31 10:15 | 17.4667 | 9.126
2005-03-31 10:15 | 17.5 | 9.128
2005-03-31 10:15 | 17.5333 | 9.127
2005-03-31 10:15 | 17.5667 | 9.13
2005-03-31 10:16 | 17.6 | 9.128
2005-03-31 10:16 | 17.6333 | 9.13
2005-03-31 10:16 | 17.6667 | 9.128
2005-03-31 10:16 | 17.7 | 9.129
2005-03-31 10:16 | 17.7333 | 9.128
2005-03-31 10:16 | 17.7667 | 9.128
2005-03-31 10:16 | 17.8 | 9.127
2005-03-31 10:16 | 17.8333 | 9.128
2005-03-31 10:16 | 17.8667 | 9.129
2005-03-31 10:16 | 17.9 | 9.13
2005-03-31 10:16 | 17.9333 | 9.13
2005-03-31 10:16 | 17.9667 | 9.131
2005-03-31 10:16 | 18 | 9.131
2005-03-31 10:16 | 18.0333 | 9.131
2005-03-31 10:16 | 18.0667 | 9.133
2005-03-31 10:16 | 18.1 | 9.132
2005-03-31 10:16 | 18.1333 | 9.133
2005-03-31 10:16 | 18.1667 | 9.135
2005-03-31 10:16 | 18.2 | 9.133
2005-03-31 10:16 | 18.2333 | 9.134
2005-03-31 10:16 | 18.2667 | 9.135
2005-03-31 10:16 | 18.3 | 9.135
2005-03-31 10:16 | 18.3333 | 9.134
2005-03-31 10:16 | 18.3667 | 9.134
2005-03-31 10:16 | 18.4 | 9.138
2005-03-31 10:16 | 18.4333 | 9.135
2005-03-31 10:16 | 18.4667 | 9.136
2005-03-31 10:16 | 18.5 | 9.138
2005-03-31 10:16 | 18.5333 | 9.139
2005-03-31 10:16 | 18.5667 | 9.137
2005-03-31 10:17 | 18.6 | 9.139
2005-03-31 10:17 | 18.6333 | 9.137
2005-03-31 10:17 | 18.6667 | 9.139
2005-03-31 10:17 | 18.7 | 9.141
2005-03-31 10:17 | 18.7333 | 9.14
2005-03-31 10:17 | 18.7667 | 9.14
2005-03-31 10:17 | 18.8 | 9.14
2005-03-31 10:17 | 18.8333 | 9.14
2005-03-31 10:17 | 18.8667 | 9.14
2005-03-31 10:17 | 18.9 | 9.143
2005-03-31 10:17 | 18.9333 | 9.14
2005-03-31 10:17 | 18.9667 | 9.14
2005-03-31 10:17 | 19 | 9.142
2005-03-31 10:17 | 19.0333 | 9.141
2005-03-31 10:17 | 19.0667 | 9.141
2005-03-31 10:17 | 19.1 | 9.142
2005-03-31 10:17 | 19.1333 | 9.141
2005-03-31 10:17 | 19.1667 | 9.141
2005-03-31 10:17 | 19.2 | 9.142
2005-03-31 10:17 | 19.2333 | 9.155
2005-03-31 10:17 | 19.2667 | 9.143
2005-03-31 10:17 | 19.3 | 9.142
2005-03-31 10:17 | 19.3333 | 9.143
2005-03-31 10:17 | 19.3667 | 9.143
2005-03-31 10:17 | 19.4 | 9.152
2005-03-31 10:17 | 19.4333 | 9.144
2005-03-31 10:17 | 19.4667 | 9.144
2005-03-31 10:17 | 19.5 | 9.146
2005-03-31 10:17 | 19.5333 | 9.148
2005-03-31 10:17 | 19.5667 | 9.147
2005-03-31 10:18 | 19.6 | 9.147
2005-03-31 10:18 | 19.6333 | 9.149
2005-03-31 10:18 | 19.6667 | 9.149
2005-03-31 10:18 | 19.7 | 9.148
2005-03-31 10:18 | 19.7333 | 9.148
2005-03-31 10:18 | 19.7667 | 9.148
2005-03-31 10:18 | 19.8 | 9.148
2005-03-31 10:18 | 19.8333 | 9.149
2005-03-31 10:18 | 19.8667 | 9.15
2005-03-31 10:18 | 19.9 | 9.149
2005-03-31 10:18 | 19.9333 | 9.149
2005-03-31 10:18 | 19.9667 | 9.151
2005-03-31 10:18 | 20 | 9.149
2005-03-31 10:18 | 20.0333 | 9.149
2005-03-31 10:18 | 20.0667 | 9.15
2005-03-31 10:18 | 20.1 | 9.149
2005-03-31 10:18 | 20.1333 | 9.149
2005-03-31 10:18 | 20.1667 | 9.148
2005-03-31 10:18 | 20.2 | 9.153
2005-03-31 10:18 | 20.2333 | 9.149
2005-03-31 10:18 | 20.2667 | 9.151
2005-03-31 10:18 | 20.3 | 9.151
2005-03-31 10:18 | 20.3333 | 9.152
2005-03-31 10:18 | 20.3667 | 9.153
2005-03-31 10:18 | 20.4 | 9.154
2005-03-31 10:18 | 20.4333 | 9.153
2005-03-31 10:18 | 20.4667 | 9.152
2005-03-31 10:18 | 20.5 | 9.153
2005-03-31 10:18 | 20.5333 | 9.151
2005-03-31 10:18 | 20.5667 | 9.152
2005-03-31 10:19 | 20.6 | 9.152
2005-03-31 10:19 | 20.6333 | 9.152
2005-03-31 10:19 | 20.6667 | 9.152
2005-03-31 10:19 | 20.7 | 9.153
2005-03-31 10:19 | 20.7333 | 9.153
2005-03-31 10:19 | 20.7667 | 9.153
2005-03-31 10:19 | 20.8 | 9.153
2005-03-31 10:19 | 20.8333 | 9.154
2005-03-31 10:19 | 20.8667 | 9.154
2005-03-31 10:19 | 20.9 | 9.155
2005-03-31 10:19 | 20.9333 | 9.154
2005-03-31 10:19 | 20.9667 | 9.155
2005-03-31 10:19 | 21 | 9.156
2005-03-31 10:19 | 21.0333 | 9.156
2005-03-31 10:19 | 21.0667 | 9.157
2005-03-31 10:19 | 21.1 | 9.156
2005-03-31 10:19 | 21.1333 | 9.157
2005-03-31 10:19 | 21.1667 | 9.157
2005-03-31 10:19 | 21.2 | 9.158
2005-03-31 10:19 | 21.2333 | 9.157
2005-03-31 10:19 | 21.2667 | 9.158
2005-03-31 10:19 | 21.3 | 9.158
2005-03-31 10:19 | 21.3333 | 9.158
2005-03-31 10:19 | 21.3667 | 9.158
2005-03-31 10:19 | 21.4 | 9.158
2005-03-31 10:19 | 21.4333 | 9.158
2005-03-31 10:19 | 21.4667 | 9.158
2005-03-31 10:19 | 21.5 | 9.159
2005-03-31 10:19 | 21.5333 | 9.159
2005-03-31 10:19 | 21.5667 | 9.159
2005-03-31 10:20 | 21.6 | 9.159
2005-03-31 10:20 | 21.6333 | 9.159
2005-03-31 10:20 | 21.6667 | 9.159
2005-03-31 10:20 | 21.7 | 9.16
2005-03-31 10:20 | 21.7333 | 9.16
2005-03-31 10:20 | 21.7667 | 9.161
2005-03-31 10:20 | 21.8 | 9.161
2005-03-31 10:20 | 21.8333 | 9.159
2005-03-31 10:20 | 21.8667 | 9.161
2005-03-31 10:20 | 21.9 | 9.16
2005-03-31 10:20 | 21.9333 | 9.162
2005-03-31 10:20 | 21.9667 | 9.16
2005-03-31 10:20 | 22 | 9.161
2005-03-31 10:20 | 22.0333 | 9.162
2005-03-31 10:20 | 22.0667 | 9.163
2005-03-31 10:20 | 22.1 | 9.163
2005-03-31 10:20 | 22.1333 | 9.162
2005-03-31 10:20 | 22.1667 | 9.163
2005-03-31 10:20 | 22.2 | 9.163
2005-03-31 10:20 | 22.2333 | 9.163
2005-03-31 10:20 | 22.2667 | 9.166
2005-03-31 10:20 | 22.3 | 9.166
2005-03-31 10:20 | 22.3333 | 9.163
2005-03-31 10:20 | 22.3667 | 9.163
2005-03-31 10:20 | 22.4 | 9.163
2005-03-31 10:20 | 22.4333 | 9.163
2005-03-31 10:20 | 22.4667 | 9.168
2005-03-31 10:20 | 22.5 | 9.168
2005-03-31 10:20 | 22.5333 | 9.164
2005-03-31 10:20 | 22.5667 | 9.164
2005-03-31 10:21 | 22.6 | 9.164
2005-03-31 10:21 | 22.6333 | 9.165
2005-03-31 10:21 | 22.6667 | 9.165
2005-03-31 10:21 | 22.7 | 9.166
2005-03-31 10:21 | 22.7333 | 9.166
2005-03-31 10:21 | 22.7667 | 9.167
2005-03-31 10:21 | 22.8 | 9.164
2005-03-31 10:21 | 22.8333 | 9.164
2005-03-31 10:21 | 22.8667 | 9.164
2005-03-31 10:21 | 22.9 | 9.165
2005-03-31 10:21 | 22.9333 | 9.165
2005-03-31 10:21 | 22.9667 | 9.165
2005-03-31 10:21 | 23 | 9.166
2005-03-31 10:21 | 23.0333 | 9.166
2005-03-31 10:21 | 23.0667 | 9.166
2005-03-31 10:21 | 23.1 | 9.166
2005-03-31 10:21 | 23.1333 | 9.167
2005-03-31 10:21 | 23.1667 | 9.167
2005-03-31 10:21 | 23.2 | 9.166
2005-03-31 10:21 | 23.2333 | 9.165
2005-03-31 10:21 | 23.2667 | 9.166
2005-03-31 10:21 | 23.3 | 9.167
2005-03-31 10:21 | 23.3333 | 9.168
2005-03-31 10:21 | 23.3667 | 9.168
2005-03-31 10:21 | 23.4 | 9.167
2005-03-31 10:21 | 23.4333 | 9.168
2005-03-31 10:21 | 23.4667 | 9.168
2005-03-31 10:21 | 23.5 | 9.169
2005-03-31 10:21 | 23.5333 | 9.173
2005-03-31 10:21 | 23.5667 | 9.171
2005-03-31 10:22 | 23.6 | 9.169
2005-03-31 10:22 | 23.6333 | 9.17
2005-03-31 10:22 | 23.6667 | 9.171
2005-03-31 10:22 | 23.7 | 9.182
2005-03-31 10:22 | 23.7333 | 9.174
2005-03-31 10:22 | 23.7667 | 9.172
2005-03-31 10:22 | 23.8 | 9.171
2005-03-31 10:22 | 23.8333 | 9.173
2005-03-31 10:22 | 23.8667 | 9.18
2005-03-31 10:22 | 23.9 | 9.173
2005-03-31 10:22 | 23.9333 | 9.166
2005-03-31 10:22 | 23.9667 | 9.167
2005-03-31 10:22 | 24 | 9.167
2005-03-31 10:22 | 24.0333 | 9.166
2005-03-31 10:22 | 24.0667 | 9.167
2005-03-31 10:22 | 24.1 | 9.167
2005-03-31 10:22 | 24.1333 | 9.167
2005-03-31 10:22 | 24.1667 | 9.168
2005-03-31 10:22 | 24.2 | 9.168
2005-03-31 10:22 | 24.2333 | 9.168
2005-03-31 10:22 | 24.2667 | 9.168
2005-03-31 10:22 | 24.3 | 9.169
2005-03-31 10:22 | 24.3333 | 9.168
2005-03-31 10:22 | 24.3667 | 9.169