## Sheet1
Project: | LKB MW Network
Well: | D4B
Test no. | 1
Test conducted on | 2005-03-07
Evaluated by | JV
D (ft) | 225
Kv/Kh | 0.1
L (ft) | 5
H (ft) | 10
r(c) (ft) | 0.17
r(w) (ft) | 0.42
n | 0.2
s(0) (ft)
Static WL (ft btoc)
TD well (ft btoc) | 15 | (below surface)
Surface elev. (ft)
Ft. H20 @ t = max | 7.901
time (min) | Ft. H20 | s (ft) | time (min) | s (ft)
0 | 0 | 7.901 | 0 | 7.901
0.0333 | 0 | 7.901 | 0.0333 | 7.901
0.0667 | 0.086 | 7.815 | 0.0667 | 7.815
0.1 | 0.268 | 7.633 | 0.1 | 7.633
0.1333 | 0.449 | 7.452 | 0.1333 | 7.452
0.1667 | 0.629 | 7.272 | 0.1667 | 7.272
0.2 | 0.818 | 7.083 | 0.2 | 7.083
0.2333 | 0.994 | 6.907 | 0.2333 | 6.907
0.2667 | 1.152 | 6.749 | 0.2667 | 6.749
0.3 | 1.303 | 6.598 | 0.3 | 6.598
0.3333 | 1.452 | 6.449 | 0.3333 | 6.449
0.3667 | 1.604 | 6.297 | 0.3667 | 6.297
0.4 | 1.759 | 6.142 | 0.4 | 6.142
0.4333 | 1.91 | 5.991 | 0.4333 | 5.991
0.4667 | 2.059 | 5.842 | 0.4667 | 5.842
0.5 | 2.21 | 5.691 | 0.5 | 5.691
0.5333 | 2.346 | 5.555 | 0.5333 | 5.555
0.5667 | 2.466 | 5.435 | 0.5667 | 5.435
0.6 | 2.576 | 5.325 | 0.6 | 5.325
0.6333 | 2.681 | 5.22 | 0.6333 | 5.22
0.6667 | 2.782 | 5.119 | 0.6667 | 5.119
0.7 | 2.886 | 5.015 | 0.7 | 5.015
0.7333 | 2.996 | 4.905 | 0.7333 | 4.905
0.7667 | 3.138 | 4.763 | 0.7667 | 4.763
0.8 | 3.266 | 4.635 | 0.8 | 4.635
0.8333 | 3.4 | 4.501 | 0.8333 | 4.501
0.8667 | 3.543 | 4.358 | 0.8667 | 4.358
0.9 | 3.684 | 4.217 | 0.9 | 4.217
0.9333 | 3.824 | 4.077 | 0.9333 | 4.077
0.9667 | 3.959 | 3.942 | 0.9667 | 3.942
1 | 4.09 | 3.811 | 1 | 3.811
1.0333 | 4.215 | 3.686 | 1.0333 | 3.686
1.0667 | 4.337 | 3.564 | 1.0667 | 3.564
1.1 | 4.453 | 3.448 | 1.1 | 3.448
1.1333 | 4.566 | 3.335 | 1.1333 | 3.335
1.1667 | 4.675 | 3.226 | 1.1667 | 3.226
1.2 | 4.778 | 3.123 | 1.2 | 3.123
1.2333 | 4.877 | 3.024 | 1.2333 | 3.024
1.2667 | 4.974 | 2.927 | 1.2667 | 2.927
1.3 | 5.067 | 2.834 | 1.3 | 2.834
1.3333 | 5.157 | 2.744 | 1.3333 | 2.744
1.3667 | 5.244 | 2.657 | 1.3667 | 2.657
1.4 | 5.327 | 2.574 | 1.4 | 2.574
1.4333 | 5.408 | 2.493 | 1.4333 | 2.493
1.4667 | 5.486 | 2.415 | 1.4667 | 2.415
1.5 | 5.561 | 2.34 | 1.5 | 2.34
1.5333 | 5.633 | 2.268 | 1.5333 | 2.268
1.5667 | 5.703 | 2.198 | 1.5667 | 2.198
1.6 | 5.77 | 2.131 | 1.6 | 2.131
1.6333 | 5.835 | 2.066 | 1.6333 | 2.066
1.6667 | 5.897 | 2.004 | 1.6667 | 2.004
1.7 | 5.957 | 1.944 | 1.7 | 1.944
1.7333 | 6.015 | 1.886 | 1.7333 | 1.886
1.7667 | 6.071 | 1.83 | 1.7667 | 1.83
1.8 | 6.126 | 1.775 | 1.8 | 1.775
1.8333 | 6.177 | 1.724 | 1.8333 | 1.724
1.8667 | 6.228 | 1.673 | 1.8667 | 1.673
1.9 | 6.277 | 1.624 | 1.9 | 1.624
1.9333 | 6.324 | 1.577 | 1.9333 | 1.577
1.9667 | 6.368 | 1.533 | 1.9667 | 1.533
2 | 6.413 | 1.488 | 2 | 1.488
2.0333 | 6.455 | 1.446 | 2.0333 | 1.446
2.0667 | 6.496 | 1.405 | 2.0667 | 1.405
2.1 | 6.535 | 1.366 | 2.1 | 1.366
2.1333 | 6.573 | 1.328 | 2.1333 | 1.328
2.1667 | 6.611 | 1.29 | 2.1667 | 1.29
2.2 | 6.646 | 1.255 | 2.2 | 1.255
2.2333 | 6.681 | 1.22 | 2.2333 | 1.22
2.2667 | 6.715 | 1.186 | 2.2667 | 1.186
2.3 | 6.747 | 1.154 | 2.3 | 1.154
2.3333 | 6.779 | 1.122 | 2.3333 | 1.122
2.3667 | 6.809 | 1.092 | 2.3667 | 1.092
2.4 | 6.838 | 1.063 | 2.4 | 1.063
2.4333 | 6.867 | 1.034 | 2.4333 | 1.034
2.4667 | 6.894 | 1.007 | 2.4667 | 1.007
2.5 | 6.921 | 0.98 | 2.5 | 0.98
2.5333 | 6.947 | 0.954 | 2.5333 | 0.954
2.5667 | 6.971 | 0.93 | 2.5667 | 0.93
2.6 | 6.995 | 0.906 | 2.6 | 0.906
2.6333 | 7.019 | 0.882 | 2.6333 | 0.882
2.6667 | 7.041 | 0.86 | 2.6667 | 0.86
2.7 | 7.063 | 0.838 | 2.7 | 0.838
2.7333 | 7.084 | 0.817 | 2.7333 | 0.817
2.7667 | 7.105 | 0.796 | 2.7667 | 0.796
2.8 | 7.125 | 0.776 | 2.8 | 0.776
2.8333 | 7.144 | 0.757 | 2.8333 | 0.757
2.8667 | 7.163 | 0.738 | 2.8667 | 0.738
2.9 | 7.181 | 0.72 | 2.9 | 0.72
2.9333 | 7.199 | 0.702 | 2.9333 | 0.702
2.9667 | 7.216 | 0.685 | 2.9667 | 0.685
3 | 7.233 | 0.668 | 3 | 0.668
3.0333 | 7.249 | 0.652 | 3.0333 | 0.652
3.0667 | 7.265 | 0.636 | 3.0667 | 0.636
3.1 | 7.28 | 0.621 | 3.1 | 0.621
3.1333 | 7.295 | 0.606 | 3.1333 | 0.606
3.1667 | 7.309 | 0.592 | 3.1667 | 0.592
3.2 | 7.323 | 0.578 | 3.2 | 0.578
3.2333 | 7.337 | 0.564 | 3.2333 | 0.564
3.2667 | 7.35 | 0.551 | 3.2667 | 0.551
3.3 | 7.363 | 0.538 | 3.3 | 0.538
3.3333 | 7.375 | 0.526 | 3.3333 | 0.526
3.3667 | 7.388 | 0.513 | 3.3667 | 0.513
3.4 | 7.399 | 0.502 | 3.4 | 0.502
3.4333 | 7.411 | 0.49 | 3.4333 | 0.49
3.4667 | 7.422 | 0.479 | 3.4667 | 0.479
3.5 | 7.432 | 0.469 | 3.5 | 0.469
3.5333 | 7.443 | 0.458 | 3.5333 | 0.458
3.5667 | 7.453 | 0.448 | 3.5667 | 0.448
3.6 | 7.463 | 0.438 | 3.6 | 0.438
3.6333 | 7.473 | 0.428 | 3.6333 | 0.428
3.6667 | 7.482 | 0.419 | 3.6667 | 0.419
3.7 | 7.492 | 0.409 | 3.7 | 0.409
3.7333 | 7.501 | 0.4 | 3.7333 | 0.4
3.7667 | 7.509 | 0.392 | 3.7667 | 0.392
3.8 | 7.518 | 0.383 | 3.8 | 0.383
3.8333 | 7.526 | 0.375 | 3.8333 | 0.375
3.8667 | 7.534 | 0.367 | 3.8667 | 0.367
3.9 | 7.543 | 0.358 | 3.9 | 0.358
3.9333 | 7.55 | 0.351 | 3.9333 | 0.351
3.9667 | 7.558 | 0.343 | 3.9667 | 0.343
4 | 7.565 | 0.336 | 4 | 0.336
4.0333 | 7.573 | 0.328 | 4.0333 | 0.328
4.0667 | 7.58 | 0.321 | 4.0667 | 0.321
4.1 | 7.587 | 0.314 | 4.1 | 0.314
4.1333 | 7.594 | 0.307 | 4.1333 | 0.307
4.1667 | 7.6 | 0.301 | 4.1667 | 0.301
4.2 | 7.607 | 0.294 | 4.2 | 0.294
4.2333 | 7.613 | 0.288 | 4.2333 | 0.288
4.2667 | 7.619 | 0.282 | 4.2667 | 0.282
4.3 | 7.626 | 0.275 | 4.3 | 0.275
4.3333 | 7.632 | 0.269 | 4.3333 | 0.269
4.3667 | 7.637 | 0.264 | 4.3667 | 0.264
4.4 | 7.643 | 0.258 | 4.4 | 0.258
4.4333 | 7.649 | 0.252 | 4.4333 | 0.252
4.4667 | 7.654 | 0.247 | 4.4667 | 0.247
4.5 | 7.658 | 0.243 | 4.5 | 0.243
4.5333 | 7.664 | 0.237 | 4.5333 | 0.237
4.5667 | 7.668 | 0.233 | 4.5667 | 0.233
4.6 | 7.673 | 0.228 | 4.6 | 0.228
4.6333 | 7.678 | 0.223 | 4.6333 | 0.223
4.6667 | 7.683 | 0.218 | 4.6667 | 0.218
4.7 | 7.687 | 0.214 | 4.7 | 0.214
4.7333 | 7.692 | 0.209 | 4.7333 | 0.209
4.7667 | 7.696 | 0.205 | 4.7667 | 0.205
4.8 | 7.7 | 0.201 | 4.8 | 0.201
4.8333 | 7.704 | 0.197 | 4.8333 | 0.197
4.8667 | 7.708 | 0.193 | 4.8667 | 0.193
4.9 | 7.712 | 0.189 | 4.9 | 0.189
4.9333 | 7.716 | 0.185 | 4.9333 | 0.185
4.9667 | 7.719 | 0.182 | 4.9667 | 0.182
5 | 7.722 | 0.179 | 5 | 0.179
5.0333 | 7.726 | 0.175 | 5.0333 | 0.175
5.0667 | 7.729 | 0.172 | 5.0667 | 0.172
5.1 | 7.732 | 0.169 | 5.1 | 0.169
5.1333 | 7.736 | 0.165 | 5.1333 | 0.165
5.1667 | 7.738 | 0.163 | 5.1667 | 0.163
5.2 | 7.741 | 0.16 | 5.2 | 0.16
5.2333 | 7.744 | 0.157 | 5.2333 | 0.157
5.2667 | 7.747 | 0.154 | 5.2667 | 0.154
5.3 | 7.75 | 0.151 | 5.3 | 0.151
5.3333 | 7.753 | 0.148 | 5.3333 | 0.148
5.3667 | 7.755 | 0.146 | 5.3667 | 0.146
5.4 | 7.758 | 0.143 | 5.4 | 0.143
5.4333 | 7.76 | 0.141 | 5.4333 | 0.141
5.4667 | 7.763 | 0.138 | 5.4667 | 0.138
5.5 | 7.765 | 0.136 | 5.5 | 0.136
5.5333 | 7.767 | 0.134 | 5.5333 | 0.134
5.5667 | 7.77 | 0.131 | 5.5667 | 0.131
5.6 | 7.772 | 0.129 | 5.6 | 0.129
5.6333 | 7.774 | 0.127 | 5.6333 | 0.127
5.6667 | 7.777 | 0.124 | 5.6667 | 0.124
5.7 | 7.778 | 0.123 | 5.7 | 0.123
5.7333 | 7.781 | 0.12 | 5.7333 | 0.12
5.7667 | 7.783 | 0.118 | 5.7667 | 0.118
5.8 | 7.785 | 0.116 | 5.8 | 0.116
5.8333 | 7.787 | 0.114 | 5.8333 | 0.114
5.8667 | 7.789 | 0.112 | 5.8667 | 0.112
5.9 | 7.79 | 0.111 | 5.9 | 0.111
5.9333 | 7.792 | 0.109 | 5.9333 | 0.109
5.9667 | 7.794 | 0.107 | 5.9667 | 0.107
6 | 7.795 | 0.106 | 6 | 0.106
6.0333 | 7.796 | 0.105 | 6.0333 | 0.105
6.0667 | 7.798 | 0.103 | 6.0667 | 0.103
6.1 | 7.8 | 0.101 | 6.1 | 0.101
6.1333 | 7.802 | 0.099 | 6.1333 | 0.099
6.1667 | 7.803 | 0.098 | 6.1667 | 0.098
6.2 | 7.804 | 0.097 | 6.2 | 0.097
6.2333 | 7.806 | 0.095 | 6.2333 | 0.095
6.2667 | 7.807 | 0.094 | 6.2667 | 0.094
6.3 | 7.809 | 0.092 | 6.3 | 0.092
6.3333 | 7.81 | 0.091 | 6.3333 | 0.091
6.3667 | 7.811 | 0.09 | 6.3667 | 0.09
6.4 | 7.813 | 0.088 | 6.4 | 0.088
6.4333 | 7.814 | 0.087 | 6.4333 | 0.087
6.4667 | 7.815 | 0.086 | 6.4667 | 0.086
6.5 | 7.817 | 0.084 | 6.5 | 0.084
6.5333 | 7.818 | 0.083 | 6.5333 | 0.083
6.5667 | 7.819 | 0.082 | 6.5667 | 0.082
6.6 | 7.82 | 0.081 | 6.6 | 0.081
6.6333 | 7.822 | 0.079 | 6.6333 | 0.079
6.6667 | 7.823 | 0.078 | 6.6667 | 0.078
6.7 | 7.824 | 0.077 | 6.7 | 0.077
6.7333 | 7.825 | 0.076 | 6.7333 | 0.076
6.7667 | 7.826 | 0.075 | 6.7667 | 0.075
6.8 | 7.827 | 0.074 | 6.8 | 0.074
6.8333 | 7.828 | 0.073 | 6.8333 | 0.073
6.8667 | 7.829 | 0.072 | 6.8667 | 0.072
6.9 | 7.83 | 0.071 | 6.9 | 0.071
6.9333 | 7.831 | 0.07 | 6.9333 | 0.07
6.9667 | 7.832 | 0.069 | 6.9667 | 0.069
7 | 7.833 | 0.068 | 7 | 0.068
7.0333 | 7.834 | 0.067 | 7.0333 | 0.067
7.0667 | 7.835 | 0.066 | 7.0667 | 0.066
7.1 | 7.836 | 0.065 | 7.1 | 0.065
7.1333 | 7.836 | 0.065 | 7.1333 | 0.065
7.1667 | 7.837 | 0.064 | 7.1667 | 0.064
7.2 | 7.838 | 0.063 | 7.2 | 0.063
7.2333 | 7.839 | 0.062 | 7.2333 | 0.062
7.2667 | 7.84 | 0.061 | 7.2667 | 0.061
7.3 | 7.841 | 0.06 | 7.3 | 0.06
7.3333 | 7.841 | 0.06 | 7.3333 | 0.06
7.3667 | 7.842 | 0.059 | 7.3667 | 0.059
7.4 | 7.843 | 0.058 | 7.4 | 0.058
7.4333 | 7.844 | 0.057 | 7.4333 | 0.057
7.4667 | 7.844 | 0.057 | 7.4667 | 0.057
7.5 | 7.845 | 0.056 | 7.5 | 0.056
7.5333 | 7.846 | 0.055 | 7.5333 | 0.055
7.5667 | 7.847 | 0.054 | 7.5667 | 0.054
7.6 | 7.848 | 0.053 | 7.6 | 0.053
7.6333 | 7.847 | 0.054 | 7.6333 | 0.054
7.6667 | 7.848 | 0.053 | 7.6667 | 0.053
7.7 | 7.849 | 0.052 | 7.7 | 0.052
7.7333 | 7.849 | 0.052 | 7.7333 | 0.052
7.7667 | 7.85 | 0.051 | 7.7667 | 0.051
7.8 | 7.851 | 0.05 | 7.8 | 0.05
7.8333 | 7.851 | 0.05 | 7.8333 | 0.05
7.8667 | 7.852 | 0.049 | 7.8667 | 0.049
7.9 | 7.852 | 0.049 | 7.9 | 0.049
7.9333 | 7.853 | 0.048 | 7.9333 | 0.048
7.9667 | 7.853 | 0.048 | 7.9667 | 0.048
8 | 7.854 | 0.047 | 8 | 0.047
8.0333 | 7.854 | 0.047 | 8.0333 | 0.047
8.0667 | 7.855 | 0.046 | 8.0667 | 0.046
8.1 | 7.855 | 0.046 | 8.1 | 0.046
8.1333 | 7.856 | 0.045 | 8.1333 | 0.045
8.1667 | 7.856 | 0.045 | 8.1667 | 0.045
8.2 | 7.857 | 0.044 | 8.2 | 0.044
8.2333 | 7.858 | 0.043 | 8.2333 | 0.043
8.2667 | 7.858 | 0.043 | 8.2667 | 0.043
8.3 | 7.859 | 0.042 | 8.3 | 0.042
8.3333 | 7.859 | 0.042 | 8.3333 | 0.042
8.3667 | 7.86 | 0.041 | 8.3667 | 0.041
8.4 | 7.86 | 0.041 | 8.4 | 0.041
8.4333 | 7.861 | 0.04 | 8.4333 | 0.04
8.4667 | 7.861 | 0.04 | 8.4667 | 0.04
8.5 | 7.862 | 0.039 | 8.5 | 0.039
8.5333 | 7.862 | 0.039 | 8.5333 | 0.039
8.5667 | 7.863 | 0.038 | 8.5667 | 0.038
8.6 | 7.863 | 0.038 | 8.6 | 0.038
8.6333 | 7.864 | 0.037 | 8.6333 | 0.037
8.6667 | 7.864 | 0.037 | 8.6667 | 0.037
8.7 | 7.865 | 0.036 | 8.7 | 0.036
8.7333 | 7.865 | 0.036 | 8.7333 | 0.036
8.7667 | 7.865 | 0.036 | 8.7667 | 0.036
8.8 | 7.866 | 0.035 | 8.8 | 0.035
8.8333 | 7.866 | 0.035 | 8.8333 | 0.035
8.8667 | 7.867 | 0.034 | 8.8667 | 0.034
8.9 | 7.867 | 0.034 | 8.9 | 0.034
8.9333 | 7.867 | 0.034 | 8.9333 | 0.034
8.9667 | 7.867 | 0.034 | 8.9667 | 0.034
9 | 7.868 | 0.033 | 9 | 0.033
9.0333 | 7.868 | 0.033 | 9.0333 | 0.033
9.0667 | 7.868 | 0.033 | 9.0667 | 0.033
9.1 | 7.869 | 0.032 | 9.1 | 0.032
9.1333 | 7.869 | 0.032 | 9.1333 | 0.032
9.1667 | 7.87 | 0.031 | 9.1667 | 0.031
9.2 | 7.87 | 0.031 | 9.2 | 0.031
9.2333 | 7.87 | 0.031 | 9.2333 | 0.031
9.2667 | 7.871 | 0.03 | 9.2667 | 0.03
9.3 | 7.871 | 0.03 | 9.3 | 0.03
9.3333 | 7.871 | 0.03 | 9.3333 | 0.03
9.3667 | 7.872 | 0.029 | 9.3667 | 0.029
9.4 | 7.872 | 0.029 | 9.4 | 0.029
9.4333 | 7.873 | 0.028 | 9.4333 | 0.028
9.4667 | 7.873 | 0.028 | 9.4667 | 0.028
9.5 | 7.874 | 0.027 | 9.5 | 0.027
9.5333 | 7.875 | 0.026 | 9.5333 | 0.026
9.5667 | 7.874 | 0.027 | 9.5667 | 0.027
9.6 | 7.874 | 0.027 | 9.6 | 0.027
9.6333 | 7.874 | 0.027 | 9.6333 | 0.027
9.6667 | 7.875 | 0.026 | 9.6667 | 0.026
9.7 | 7.875 | 0.026 | 9.7 | 0.026
9.7333 | 7.875 | 0.026 | 9.7333 | 0.026
9.7667 | 7.876 | 0.025 | 9.7667 | 0.025
9.8 | 7.876 | 0.025 | 9.8 | 0.025
9.8333 | 7.876 | 0.025 | 9.8333 | 0.025
9.8667 | 7.876 | 0.025 | 9.8667 | 0.025
9.9 | 7.876 | 0.025 | 9.9 | 0.025
9.9333 | 7.877 | 0.024 | 9.9333 | 0.024
9.9667 | 7.877 | 0.024 | 9.9667 | 0.024
10 | 7.877 | 0.024 | 10 | 0.024
10.0333 | 7.878 | 0.023 | 10.0333 | 0.023
10.0667 | 7.878 | 0.023 | 10.0667 | 0.023
10.1 | 7.878 | 0.023 | 10.1 | 0.023
10.1333 | 7.878 | 0.023 | 10.1333 | 0.023
10.1667 | 7.878 | 0.023 | 10.1667 | 0.023
10.2 | 7.879 | 0.022 | 10.2 | 0.022
10.2333 | 7.879 | 0.022 | 10.2333 | 0.022
10.2667 | 7.879 | 0.022 | 10.2667 | 0.022
10.3 | 7.88 | 0.021 | 10.3 | 0.021
10.3333 | 7.88 | 0.021 | 10.3333 | 0.021
10.3667 | 7.88 | 0.021 | 10.3667 | 0.021
10.4 | 7.881 | 0.02 | 10.4 | 0.02
10.4333 | 7.881 | 0.02 | 10.4333 | 0.02
10.4667 | 7.881 | 0.02 | 10.4667 | 0.02
10.5 | 7.881 | 0.02 | 10.5 | 0.02
10.5333 | 7.882 | 0.019 | 10.5333 | 0.019
10.5667 | 7.882 | 0.019 | 10.5667 | 0.019
10.6 | 7.882 | 0.019 | 10.6 | 0.019
10.6333 | 7.883 | 0.018 | 10.6333 | 0.018
10.6667 | 7.883 | 0.018 | 10.6667 | 0.018
10.7 | 7.883 | 0.018 | 10.7 | 0.018
10.7333 | 7.883 | 0.018 | 10.7333 | 0.018
10.7667 | 7.884 | 0.017 | 10.7667 | 0.017
10.8 | 7.884 | 0.017 | 10.8 | 0.017
10.8333 | 7.884 | 0.017 | 10.8333 | 0.017
10.8667 | 7.885 | 0.016 | 10.8667 | 0.016
10.9 | 7.884 | 0.017 | 10.9 | 0.017
10.9333 | 7.884 | 0.017 | 10.9333 | 0.017
10.9667 | 7.885 | 0.016 | 10.9667 | 0.016
11 | 7.885 | 0.016 | 11 | 0.016
11.0333 | 7.885 | 0.016 | 11.0333 | 0.016
11.0667 | 7.885 | 0.016 | 11.0667 | 0.016
11.1 | 7.886 | 0.015 | 11.1 | 0.015
11.1333 | 7.885 | 0.016 | 11.1333 | 0.016
11.1667 | 7.886 | 0.015 | 11.1667 | 0.015
11.2 | 7.886 | 0.015 | 11.2 | 0.015
11.2333 | 7.886 | 0.015 | 11.2333 | 0.015
11.2667 | 7.887 | 0.014 | 11.2667 | 0.014
11.3 | 7.886 | 0.015 | 11.3 | 0.015
11.3333 | 7.887 | 0.014 | 11.3333 | 0.014
11.3667 | 7.887 | 0.014 | 11.3667 | 0.014
11.4 | 7.887 | 0.014 | 11.4 | 0.014
11.4333 | 7.887 | 0.014 | 11.4333 | 0.014
11.4667 | 7.887 | 0.014 | 11.4667 | 0.014
11.5 | 7.887 | 0.014 | 11.5 | 0.014
11.5333 | 7.888 | 0.013 | 11.5333 | 0.013
11.5667 | 7.888 | 0.013 | 11.5667 | 0.013
11.6 | 7.888 | 0.013 | 11.6 | 0.013
11.6333 | 7.888 | 0.013 | 11.6333 | 0.013
11.6667 | 7.888 | 0.013 | 11.6667 | 0.013
11.7 | 7.889 | 0.012 | 11.7 | 0.012
11.7333 | 7.889 | 0.012 | 11.7333 | 0.012
11.7667 | 7.889 | 0.012 | 11.7667 | 0.012
11.8 | 7.889 | 0.012 | 11.8 | 0.012
11.8333 | 7.889 | 0.012 | 11.8333 | 0.012
11.8667 | 7.89 | 0.011 | 11.8667 | 0.011
11.9 | 7.89 | 0.011 | 11.9 | 0.011
11.9333 | 7.89 | 0.011 | 11.9333 | 0.011
11.9667 | 7.89 | 0.011 | 11.9667 | 0.011
12 | 7.891 | 0.01 | 12 | 0.01
12.0333 | 7.891 | 0.01 | 12.0333 | 0.01
12.0667 | 7.891 | 0.01 | 12.0667 | 0.01
12.1 | 7.891 | 0.01 | 12.1 | 0.01
12.1333 | 7.891 | 0.01 | 12.1333 | 0.01
12.1667 | 7.891 | 0.01 | 12.1667 | 0.01
12.2 | 7.891 | 0.01 | 12.2 | 0.01
12.2333 | 7.892 | 0.009 | 12.2333 | 0.009
12.2667 | 7.892 | 0.009 | 12.2667 | 0.009
12.3 | 7.892 | 0.009 | 12.3 | 0.009
12.3333 | 7.892 | 0.009 | 12.3333 | 0.009
12.3667 | 7.892 | 0.009 | 12.3667 | 0.009
12.4 | 7.892 | 0.009 | 12.4 | 0.009
12.4333 | 7.892 | 0.009 | 12.4333 | 0.009
12.4667 | 7.893 | 0.008 | 12.4667 | 0.008
12.5 | 7.893 | 0.008 | 12.5 | 0.008
12.5333 | 7.893 | 0.008 | 12.5333 | 0.008
12.5667 | 7.893 | 0.008 | 12.5667 | 0.008
12.6 | 7.893 | 0.008 | 12.6 | 0.008
12.6333 | 7.893 | 0.008 | 12.6333 | 0.008
12.6667 | 7.893 | 0.008 | 12.6667 | 0.008
12.7 | 7.893 | 0.008 | 12.7 | 0.008
12.7333 | 7.893 | 0.008 | 12.7333 | 0.008
12.7667 | 7.894 | 0.007 | 12.7667 | 0.007
12.8 | 7.894 | 0.007 | 12.8 | 0.007
12.8333 | 7.894 | 0.007 | 12.8333 | 0.007
12.8667 | 7.895 | 0.006 | 12.8667 | 0.006
12.9 | 7.895 | 0.006 | 12.9 | 0.006
12.9333 | 7.895 | 0.006 | 12.9333 | 0.006
12.9667 | 7.895 | 0.006 | 12.9667 | 0.006
13 | 7.895 | 0.006 | 13 | 0.006
13.0333 | 7.895 | 0.006 | 13.0333 | 0.006
13.0667 | 7.895 | 0.006 | 13.0667 | 0.006
13.1 | 7.895 | 0.006 | 13.1 | 0.006
13.1333 | 7.895 | 0.006 | 13.1333 | 0.006
13.1667 | 7.895 | 0.006 | 13.1667 | 0.006
13.2 | 7.897 | 0.004 | 13.2 | 0.004
13.2333 | 7.896 | 0.005 | 13.2333 | 0.005
13.2667 | 7.896 | 0.005 | 13.2667 | 0.005
13.3 | 7.896 | 0.005 | 13.3 | 0.005
13.3333 | 7.896 | 0.005 | 13.3333 | 0.005
13.3667 | 7.896 | 0.005 | 13.3667 | 0.005
13.4 | 7.896 | 0.005 | 13.4 | 0.005
13.4333 | 7.896 | 0.005 | 13.4333 | 0.005
13.4667 | 7.897 | 0.004 | 13.4667 | 0.004
13.5 | 7.897 | 0.004 | 13.5 | 0.004
13.5333 | 7.897 | 0.004 | 13.5333 | 0.004
13.5667 | 7.897 | 0.004 | 13.5667 | 0.004
13.6 | 7.897 | 0.004 | 13.6 | 0.004
13.6333 | 7.897 | 0.004 | 13.6333 | 0.004
13.6667 | 7.897 | 0.004 | 13.6667 | 0.004
13.7 | 7.897 | 0.004 | 13.7 | 0.004
13.7333 | 7.898 | 0.003 | 13.7333 | 0.003
13.7667 | 7.898 | 0.003 | 13.7667 | 0.003
13.8 | 7.898 | 0.003 | 13.8 | 0.003
13.8333 | 7.898 | 0.003 | 13.8333 | 0.003
13.8667 | 7.898 | 0.003 | 13.8667 | 0.003
13.9 | 7.898 | 0.003 | 13.9 | 0.003
13.9333 | 7.898 | 0.003 | 13.9333 | 0.003
13.9667 | 7.898 | 0.003 | 13.9667 | 0.003
14 | 7.898 | 0.003 | 14 | 0.003
14.0333 | 7.898 | 0.003 | 14.0333 | 0.003
14.0667 | 7.899 | 0.002 | 14.0667 | 0.002
14.1 | 7.899 | 0.002 | 14.1 | 0.002
14.1333 | 7.899 | 0.002 | 14.1333 | 0.002
14.1667 | 7.899 | 0.002 | 14.1667 | 0.002
14.2 | 7.9 | 0.001 | 14.2 | 0.001
14.2333 | 7.9 | 0.001 | 14.2333 | 0.001
14.2667 | 7.9 | 0.001 | 14.2667 | 0.001
14.3 | 7.9 | 0.001 | 14.3 | 0.001
14.3333 | 7.9 | 0.001 | 14.3333 | 0.001
14.3667 | 7.9 | 0.001 | 14.3667 | 0.001
14.4 | 7.899 | 0.002 | 14.4 | 0.002
14.4333 | 7.9 | 0.001 | 14.4333 | 0.001
14.4667 | 7.9 | 0.001 | 14.4667 | 0.001
14.5 | 7.901 | 0 | 14.5 | 0
14.5333 | 7.9 | 0.001 | 14.5333 | 0.001
14.5667 | 7.9 | 0.001 | 14.5667 | 0.001
14.6 | 7.9 | 0.001 | 14.6 | 0.001
14.6333 | 7.9 | 0.001 | 14.6333 | 0.001
14.6667 | 7.901 | 0 | 14.6667 | 0
14.7 | 7.9 | 0.001 | 14.7 | 0.001
14.7333 | 7.9 | 0.001 | 14.7333 | 0.001
14.7667 | 7.9 | 0.001 | 14.7667 | 0.001
14.8 | 7.9 | 0.001 | 14.8 | 0.001
14.8333 | 7.901 | 0 | 14.8333 | 0
14.8667 | 7.901 | 0 | 14.8667 | 0
14.9 | 7.901 | 0 | 14.9 | 0
14.9333 | 7.901 | 0 | 14.9333 | 0
14.9667 | 7.901 | 0 | 14.9667 | 0
15 | 7.901 | 0 | 15 | 0
15.0333 | 7.901 | 0 | 15.0333 | 0
15.0667 | 7.901 | 0 | 15.0667 | 0

## raw
In-Situ Inc. | MiniTroll Std P
Report generated: | 2005-06-23 | 8:51
Report from file: | C:\Documents and Settings\ddemonst\My Documents\WinSitu Data\jose\SN16147 2005-03-07 170311 D4B Test # 1.bin
DataMgr Version | 3.71
Serial number: | 16147
Firmware Version | 3.09
Unit name: | miniTROLL
Test name: |  | D4B Test # 1
Test defined on: | 2005-03-07 | 17:01
Test started on: | 2005-03-07 | 17:03
Test stopped on: | N/A | N/A
Test extracted on: N/A
Data gathered using Linear testing
Time between data points: 0.0333 | Minutes.
Number of data samples: | 453
TOTAL DATA SAMPLES | 453
Channel number [1]
Measurement type: | Pressure
Channel name: | OnBoard Pressure
Sensor Range: | 5 PSI.
Specific gravity: | 1
Mode: | Surface
User-defined reference: | 0 | Feet H2O
Referenced on: | test start
Pressure head at reference: | 0.035 | Feet H2O
Chan[1]
Date Time | ET (min) | Feet H2O
-------- -------- | ------------ | ---------------
2005-03-07 17:03 | 0 | 0
2005-03-07 17:03 | 0.0333 | 0
2005-03-07 17:03 | 0.0667 | 0.086
2005-03-07 17:03 | 0.1 | 0.268
2005-03-07 17:03 | 0.1333 | 0.449
2005-03-07 17:03 | 0.1667 | 0.629
2005-03-07 17:03 | 0.2 | 0.818
2005-03-07 17:03 | 0.2333 | 0.994
2005-03-07 17:03 | 0.2667 | 1.152
2005-03-07 17:03 | 0.3 | 1.303
2005-03-07 17:04 | 0.3333 | 1.452
2005-03-07 17:04 | 0.3667 | 1.604
2005-03-07 17:04 | 0.4 | 1.759
2005-03-07 17:04 | 0.4333 | 1.91
2005-03-07 17:04 | 0.4667 | 2.059
2005-03-07 17:04 | 0.5 | 2.21
2005-03-07 17:04 | 0.5333 | 2.346
2005-03-07 17:04 | 0.5667 | 2.466
2005-03-07 17:04 | 0.6 | 2.576
2005-03-07 17:04 | 0.6333 | 2.681
2005-03-07 17:04 | 0.6667 | 2.782
2005-03-07 17:04 | 0.7 | 2.886
2005-03-07 17:04 | 0.7333 | 2.996
2005-03-07 17:04 | 0.7667 | 3.138
2005-03-07 17:04 | 0.8 | 3.266
2005-03-07 17:04 | 0.8333 | 3.4
2005-03-07 17:04 | 0.8667 | 3.543
2005-03-07 17:04 | 0.9 | 3.684
2005-03-07 17:04 | 0.9333 | 3.824
2005-03-07 17:04 | 0.9667 | 3.959
2005-03-07 17:04 | 1 | 4.09
2005-03-07 17:04 | 1.0333 | 4.215
2005-03-07 17:04 | 1.0667 | 4.337
2005-03-07 17:04 | 1.1 | 4.453
2005-03-07 17:04 | 1.1333 | 4.566
2005-03-07 17:04 | 1.1667 | 4.675
2005-03-07 17:04 | 1.2 | 4.778
2005-03-07 17:04 | 1.2333 | 4.877
2005-03-07 17:04 | 1.2667 | 4.974
2005-03-07 17:04 | 1.3 | 5.067
2005-03-07 17:05 | 1.3333 | 5.157
2005-03-07 17:05 | 1.3667 | 5.244
2005-03-07 17:05 | 1.4 | 5.327
2005-03-07 17:05 | 1.4333 | 5.408
2005-03-07 17:05 | 1.4667 | 5.486
2005-03-07 17:05 | 1.5 | 5.561
2005-03-07 17:05 | 1.5333 | 5.633
2005-03-07 17:05 | 1.5667 | 5.703
2005-03-07 17:05 | 1.6 | 5.77
2005-03-07 17:05 | 1.6333 | 5.835
2005-03-07 17:05 | 1.6667 | 5.897
2005-03-07 17:05 | 1.7 | 5.957
2005-03-07 17:05 | 1.7333 | 6.015
2005-03-07 17:05 | 1.7667 | 6.071
2005-03-07 17:05 | 1.8 | 6.126
2005-03-07 17:05 | 1.8333 | 6.177
2005-03-07 17:05 | 1.8667 | 6.228
2005-03-07 17:05 | 1.9 | 6.277
2005-03-07 17:05 | 1.9333 | 6.324
2005-03-07 17:05 | 1.9667 | 6.368
2005-03-07 17:05 | 2 | 6.413
2005-03-07 17:05 | 2.0333 | 6.455
2005-03-07 17:05 | 2.0667 | 6.496
2005-03-07 17:05 | 2.1 | 6.535
2005-03-07 17:05 | 2.1333 | 6.573
2005-03-07 17:05 | 2.1667 | 6.611
2005-03-07 17:05 | 2.2 | 6.646
2005-03-07 17:05 | 2.2333 | 6.681
2005-03-07 17:05 | 2.2667 | 6.715
2005-03-07 17:05 | 2.3 | 6.747
2005-03-07 17:06 | 2.3333 | 6.779
2005-03-07 17:06 | 2.3667 | 6.809
2005-03-07 17:06 | 2.4 | 6.838
2005-03-07 17:06 | 2.4333 | 6.867
2005-03-07 17:06 | 2.4667 | 6.894
2005-03-07 17:06 | 2.5 | 6.921
2005-03-07 17:06 | 2.5333 | 6.947
2005-03-07 17:06 | 2.5667 | 6.971
2005-03-07 17:06 | 2.6 | 6.995
2005-03-07 17:06 | 2.6333 | 7.019
2005-03-07 17:06 | 2.6667 | 7.041
2005-03-07 17:06 | 2.7 | 7.063
2005-03-07 17:06 | 2.7333 | 7.084
2005-03-07 17:06 | 2.7667 | 7.105
2005-03-07 17:06 | 2.8 | 7.125
2005-03-07 17:06 | 2.8333 | 7.144
2005-03-07 17:06 | 2.8667 | 7.163
2005-03-07 17:06 | 2.9 | 7.181
2005-03-07 17:06 | 2.9333 | 7.199
2005-03-07 17:06 | 2.9667 | 7.216
2005-03-07 17:06 | 3 | 7.233
2005-03-07 17:06 | 3.0333 | 7.249
2005-03-07 17:06 | 3.0667 | 7.265
2005-03-07 17:06 | 3.1 | 7.28
2005-03-07 17:06 | 3.1333 | 7.295
2005-03-07 17:06 | 3.1667 | 7.309
2005-03-07 17:06 | 3.2 | 7.323
2005-03-07 17:06 | 3.2333 | 7.337
2005-03-07 17:06 | 3.2667 | 7.35
2005-03-07 17:06 | 3.3 | 7.363
2005-03-07 17:07 | 3.3333 | 7.375
2005-03-07 17:07 | 3.3667 | 7.388
2005-03-07 17:07 | 3.4 | 7.399
2005-03-07 17:07 | 3.4333 | 7.411
2005-03-07 17:07 | 3.4667 | 7.422
2005-03-07 17:07 | 3.5 | 7.432
2005-03-07 17:07 | 3.5333 | 7.443
2005-03-07 17:07 | 3.5667 | 7.453
2005-03-07 17:07 | 3.6 | 7.463
2005-03-07 17:07 | 3.6333 | 7.473
2005-03-07 17:07 | 3.6667 | 7.482
2005-03-07 17:07 | 3.7 | 7.492
2005-03-07 17:07 | 3.7333 | 7.501
2005-03-07 17:07 | 3.7667 | 7.509
2005-03-07 17:07 | 3.8 | 7.518
2005-03-07 17:07 | 3.8333 | 7.526
2005-03-07 17:07 | 3.8667 | 7.534
2005-03-07 17:07 | 3.9 | 7.543
2005-03-07 17:07 | 3.9333 | 7.55
2005-03-07 17:07 | 3.9667 | 7.558
2005-03-07 17:07 | 4 | 7.565
2005-03-07 17:07 | 4.0333 | 7.573
2005-03-07 17:07 | 4.0667 | 7.58
2005-03-07 17:07 | 4.1 | 7.587
2005-03-07 17:07 | 4.1333 | 7.594
2005-03-07 17:07 | 4.1667 | 7.6
2005-03-07 17:07 | 4.2 | 7.607
2005-03-07 17:07 | 4.2333 | 7.613
2005-03-07 17:07 | 4.2667 | 7.619
2005-03-07 17:07 | 4.3 | 7.626
2005-03-07 17:08 | 4.3333 | 7.632
2005-03-07 17:08 | 4.3667 | 7.637
2005-03-07 17:08 | 4.4 | 7.643
2005-03-07 17:08 | 4.4333 | 7.649
2005-03-07 17:08 | 4.4667 | 7.654
2005-03-07 17:08 | 4.5 | 7.658
2005-03-07 17:08 | 4.5333 | 7.664
2005-03-07 17:08 | 4.5667 | 7.668
2005-03-07 17:08 | 4.6 | 7.673
2005-03-07 17:08 | 4.6333 | 7.678
2005-03-07 17:08 | 4.6667 | 7.683
2005-03-07 17:08 | 4.7 | 7.687
2005-03-07 17:08 | 4.7333 | 7.692
2005-03-07 17:08 | 4.7667 | 7.696
2005-03-07 17:08 | 4.8 | 7.7
2005-03-07 17:08 | 4.8333 | 7.704
2005-03-07 17:08 | 4.8667 | 7.708
2005-03-07 17:08 | 4.9 | 7.712
2005-03-07 17:08 | 4.9333 | 7.716
2005-03-07 17:08 | 4.9667 | 7.719
2005-03-07 17:08 | 5 | 7.722
2005-03-07 17:08 | 5.0333 | 7.726
2005-03-07 17:08 | 5.0667 | 7.729
2005-03-07 17:08 | 5.1 | 7.732
2005-03-07 17:08 | 5.1333 | 7.736
2005-03-07 17:08 | 5.1667 | 7.738
2005-03-07 17:08 | 5.2 | 7.741
2005-03-07 17:08 | 5.2333 | 7.744
2005-03-07 17:08 | 5.2667 | 7.747
2005-03-07 17:08 | 5.3 | 7.75
2005-03-07 17:09 | 5.3333 | 7.753
2005-03-07 17:09 | 5.3667 | 7.755
2005-03-07 17:09 | 5.4 | 7.758
2005-03-07 17:09 | 5.4333 | 7.76
2005-03-07 17:09 | 5.4667 | 7.763
2005-03-07 17:09 | 5.5 | 7.765
2005-03-07 17:09 | 5.5333 | 7.767
2005-03-07 17:09 | 5.5667 | 7.77
2005-03-07 17:09 | 5.6 | 7.772
2005-03-07 17:09 | 5.6333 | 7.774
2005-03-07 17:09 | 5.6667 | 7.777
2005-03-07 17:09 | 5.7 | 7.778
2005-03-07 17:09 | 5.7333 | 7.781
2005-03-07 17:09 | 5.7667 | 7.783
2005-03-07 17:09 | 5.8 | 7.785
2005-03-07 17:09 | 5.8333 | 7.787
2005-03-07 17:09 | 5.8667 | 7.789
2005-03-07 17:09 | 5.9 | 7.79
2005-03-07 17:09 | 5.9333 | 7.792
2005-03-07 17:09 | 5.9667 | 7.794
2005-03-07 17:09 | 6 | 7.795
2005-03-07 17:09 | 6.0333 | 7.796
2005-03-07 17:09 | 6.0667 | 7.798
2005-03-07 17:09 | 6.1 | 7.8
2005-03-07 17:09 | 6.1333 | 7.802
2005-03-07 17:09 | 6.1667 | 7.803
2005-03-07 17:09 | 6.2 | 7.804
2005-03-07 17:09 | 6.2333 | 7.806
2005-03-07 17:09 | 6.2667 | 7.807
2005-03-07 17:09 | 6.3 | 7.809
2005-03-07 17:10 | 6.3333 | 7.81
2005-03-07 17:10 | 6.3667 | 7.811
2005-03-07 17:10 | 6.4 | 7.813
2005-03-07 17:10 | 6.4333 | 7.814
2005-03-07 17:10 | 6.4667 | 7.815
2005-03-07 17:10 | 6.5 | 7.817
2005-03-07 17:10 | 6.5333 | 7.818
2005-03-07 17:10 | 6.5667 | 7.819
2005-03-07 17:10 | 6.6 | 7.82
2005-03-07 17:10 | 6.6333 | 7.822
2005-03-07 17:10 | 6.6667 | 7.823
2005-03-07 17:10 | 6.7 | 7.824
2005-03-07 17:10 | 6.7333 | 7.825
2005-03-07 17:10 | 6.7667 | 7.826
2005-03-07 17:10 | 6.8 | 7.827
2005-03-07 17:10 | 6.8333 | 7.828
2005-03-07 17:10 | 6.8667 | 7.829
2005-03-07 17:10 | 6.9 | 7.83
2005-03-07 17:10 | 6.9333 | 7.831
2005-03-07 17:10 | 6.9667 | 7.832
2005-03-07 17:10 | 7 | 7.833
2005-03-07 17:10 | 7.0333 | 7.834
2005-03-07 17:10 | 7.0667 | 7.835
2005-03-07 17:10 | 7.1 | 7.836
2005-03-07 17:10 | 7.1333 | 7.836
2005-03-07 17:10 | 7.1667 | 7.837
2005-03-07 17:10 | 7.2 | 7.838
2005-03-07 17:10 | 7.2333 | 7.839
2005-03-07 17:10 | 7.2667 | 7.84
2005-03-07 17:10 | 7.3 | 7.841
2005-03-07 17:11 | 7.3333 | 7.841
2005-03-07 17:11 | 7.3667 | 7.842
2005-03-07 17:11 | 7.4 | 7.843
2005-03-07 17:11 | 7.4333 | 7.844
2005-03-07 17:11 | 7.4667 | 7.844
2005-03-07 17:11 | 7.5 | 7.845
2005-03-07 17:11 | 7.5333 | 7.846
2005-03-07 17:11 | 7.5667 | 7.847
2005-03-07 17:11 | 7.6 | 7.848
2005-03-07 17:11 | 7.6333 | 7.847
2005-03-07 17:11 | 7.6667 | 7.848
2005-03-07 17:11 | 7.7 | 7.849
2005-03-07 17:11 | 7.7333 | 7.849
2005-03-07 17:11 | 7.7667 | 7.85
2005-03-07 17:11 | 7.8 | 7.851
2005-03-07 17:11 | 7.8333 | 7.851
2005-03-07 17:11 | 7.8667 | 7.852
2005-03-07 17:11 | 7.9 | 7.852
2005-03-07 17:11 | 7.9333 | 7.853
2005-03-07 17:11 | 7.9667 | 7.853
2005-03-07 17:11 | 8 | 7.854
2005-03-07 17:11 | 8.0333 | 7.854
2005-03-07 17:11 | 8.0667 | 7.855
2005-03-07 17:11 | 8.1 | 7.855
2005-03-07 17:11 | 8.1333 | 7.856
2005-03-07 17:11 | 8.1667 | 7.856
2005-03-07 17:11 | 8.2 | 7.857
2005-03-07 17:11 | 8.2333 | 7.858
2005-03-07 17:11 | 8.2667 | 7.858
2005-03-07 17:11 | 8.3 | 7.859
2005-03-07 17:12 | 8.3333 | 7.859
2005-03-07 17:12 | 8.3667 | 7.86
2005-03-07 17:12 | 8.4 | 7.86
2005-03-07 17:12 | 8.4333 | 7.861
2005-03-07 17:12 | 8.4667 | 7.861
2005-03-07 17:12 | 8.5 | 7.862
2005-03-07 17:12 | 8.5333 | 7.862
2005-03-07 17:12 | 8.5667 | 7.863
2005-03-07 17:12 | 8.6 | 7.863
2005-03-07 17:12 | 8.6333 | 7.864
2005-03-07 17:12 | 8.6667 | 7.864
2005-03-07 17:12 | 8.7 | 7.865
2005-03-07 17:12 | 8.7333 | 7.865
2005-03-07 17:12 | 8.7667 | 7.865
2005-03-07 17:12 | 8.8 | 7.866
2005-03-07 17:12 | 8.8333 | 7.866
2005-03-07 17:12 | 8.8667 | 7.867
2005-03-07 17:12 | 8.9 | 7.867
2005-03-07 17:12 | 8.9333 | 7.867
2005-03-07 17:12 | 8.9667 | 7.867
2005-03-07 17:12 | 9 | 7.868
2005-03-07 17:12 | 9.0333 | 7.868
2005-03-07 17:12 | 9.0667 | 7.868
2005-03-07 17:12 | 9.1 | 7.869
2005-03-07 17:12 | 9.1333 | 7.869
2005-03-07 17:12 | 9.1667 | 7.87
2005-03-07 17:12 | 9.2 | 7.87
2005-03-07 17:12 | 9.2333 | 7.87
2005-03-07 17:12 | 9.2667 | 7.871
2005-03-07 17:12 | 9.3 | 7.871
2005-03-07 17:13 | 9.3333 | 7.871
2005-03-07 17:13 | 9.3667 | 7.872
2005-03-07 17:13 | 9.4 | 7.872
2005-03-07 17:13 | 9.4333 | 7.873
2005-03-07 17:13 | 9.4667 | 7.873
2005-03-07 17:13 | 9.5 | 7.874
2005-03-07 17:13 | 9.5333 | 7.875
2005-03-07 17:13 | 9.5667 | 7.874
2005-03-07 17:13 | 9.6 | 7.874
2005-03-07 17:13 | 9.6333 | 7.874
2005-03-07 17:13 | 9.6667 | 7.875
2005-03-07 17:13 | 9.7 | 7.875
2005-03-07 17:13 | 9.7333 | 7.875
2005-03-07 17:13 | 9.7667 | 7.876
2005-03-07 17:13 | 9.8 | 7.876
2005-03-07 17:13 | 9.8333 | 7.876
2005-03-07 17:13 | 9.8667 | 7.876
2005-03-07 17:13 | 9.9 | 7.876
2005-03-07 17:13 | 9.9333 | 7.877
2005-03-07 17:13 | 9.9667 | 7.877
2005-03-07 17:13 | 10 | 7.877
2005-03-07 17:13 | 10.0333 | 7.878
2005-03-07 17:13 | 10.0667 | 7.878
2005-03-07 17:13 | 10.1 | 7.878
2005-03-07 17:13 | 10.1333 | 7.878
2005-03-07 17:13 | 10.1667 | 7.878
2005-03-07 17:13 | 10.2 | 7.879
2005-03-07 17:13 | 10.2333 | 7.879
2005-03-07 17:13 | 10.2667 | 7.879
2005-03-07 17:13 | 10.3 | 7.88
2005-03-07 17:14 | 10.3333 | 7.88
2005-03-07 17:14 | 10.3667 | 7.88
2005-03-07 17:14 | 10.4 | 7.881
2005-03-07 17:14 | 10.4333 | 7.881
2005-03-07 17:14 | 10.4667 | 7.881
2005-03-07 17:14 | 10.5 | 7.881
2005-03-07 17:14 | 10.5333 | 7.882
2005-03-07 17:14 | 10.5667 | 7.882
2005-03-07 17:14 | 10.6 | 7.882
2005-03-07 17:14 | 10.6333 | 7.883
2005-03-07 17:14 | 10.6667 | 7.883
2005-03-07 17:14 | 10.7 | 7.883
2005-03-07 17:14 | 10.7333 | 7.883
2005-03-07 17:14 | 10.7667 | 7.884
2005-03-07 17:14 | 10.8 | 7.884
2005-03-07 17:14 | 10.8333 | 7.884
2005-03-07 17:14 | 10.8667 | 7.885
2005-03-07 17:14 | 10.9 | 7.884
2005-03-07 17:14 | 10.9333 | 7.884
2005-03-07 17:14 | 10.9667 | 7.885
2005-03-07 17:14 | 11 | 7.885
2005-03-07 17:14 | 11.0333 | 7.885
2005-03-07 17:14 | 11.0667 | 7.885
2005-03-07 17:14 | 11.1 | 7.886
2005-03-07 17:14 | 11.1333 | 7.885
2005-03-07 17:14 | 11.1667 | 7.886
2005-03-07 17:14 | 11.2 | 7.886
2005-03-07 17:14 | 11.2333 | 7.886
2005-03-07 17:14 | 11.2667 | 7.887
2005-03-07 17:14 | 11.3 | 7.886
2005-03-07 17:15 | 11.3333 | 7.887
2005-03-07 17:15 | 11.3667 | 7.887
2005-03-07 17:15 | 11.4 | 7.887
2005-03-07 17:15 | 11.4333 | 7.887
2005-03-07 17:15 | 11.4667 | 7.887
2005-03-07 17:15 | 11.5 | 7.887
2005-03-07 17:15 | 11.5333 | 7.888
2005-03-07 17:15 | 11.5667 | 7.888
2005-03-07 17:15 | 11.6 | 7.888
2005-03-07 17:15 | 11.6333 | 7.888
2005-03-07 17:15 | 11.6667 | 7.888
2005-03-07 17:15 | 11.7 | 7.889
2005-03-07 17:15 | 11.7333 | 7.889
2005-03-07 17:15 | 11.7667 | 7.889
2005-03-07 17:15 | 11.8 | 7.889
2005-03-07 17:15 | 11.8333 | 7.889
2005-03-07 17:15 | 11.8667 | 7.89
2005-03-07 17:15 | 11.9 | 7.89
2005-03-07 17:15 | 11.9333 | 7.89
2005-03-07 17:15 | 11.9667 | 7.89
2005-03-07 17:15 | 12 | 7.891
2005-03-07 17:15 | 12.0333 | 7.891
2005-03-07 17:15 | 12.0667 | 7.891
2005-03-07 17:15 | 12.1 | 7.891
2005-03-07 17:15 | 12.1333 | 7.891
2005-03-07 17:15 | 12.1667 | 7.891
2005-03-07 17:15 | 12.2 | 7.891
2005-03-07 17:15 | 12.2333 | 7.892
2005-03-07 17:15 | 12.2667 | 7.892
2005-03-07 17:15 | 12.3 | 7.892
2005-03-07 17:16 | 12.3333 | 7.892
2005-03-07 17:16 | 12.3667 | 7.892
2005-03-07 17:16 | 12.4 | 7.892
2005-03-07 17:16 | 12.4333 | 7.892
2005-03-07 17:16 | 12.4667 | 7.893
2005-03-07 17:16 | 12.5 | 7.893
2005-03-07 17:16 | 12.5333 | 7.893
2005-03-07 17:16 | 12.5667 | 7.893
2005-03-07 17:16 | 12.6 | 7.893
2005-03-07 17:16 | 12.6333 | 7.893
2005-03-07 17:16 | 12.6667 | 7.893
2005-03-07 17:16 | 12.7 | 7.893
2005-03-07 17:16 | 12.7333 | 7.893
2005-03-07 17:16 | 12.7667 | 7.894
2005-03-07 17:16 | 12.8 | 7.894
2005-03-07 17:16 | 12.8333 | 7.894
2005-03-07 17:16 | 12.8667 | 7.895
2005-03-07 17:16 | 12.9 | 7.895
2005-03-07 17:16 | 12.9333 | 7.895
2005-03-07 17:16 | 12.9667 | 7.895
2005-03-07 17:16 | 13 | 7.895
2005-03-07 17:16 | 13.0333 | 7.895
2005-03-07 17:16 | 13.0667 | 7.895
2005-03-07 17:16 | 13.1 | 7.895
2005-03-07 17:16 | 13.1333 | 7.895
2005-03-07 17:16 | 13.1667 | 7.895
2005-03-07 17:16 | 13.2 | 7.897
2005-03-07 17:16 | 13.2333 | 7.896
2005-03-07 17:16 | 13.2667 | 7.896
2005-03-07 17:16 | 13.3 | 7.896
2005-03-07 17:17 | 13.3333 | 7.896
2005-03-07 17:17 | 13.3667 | 7.896
2005-03-07 17:17 | 13.4 | 7.896
2005-03-07 17:17 | 13.4333 | 7.896
2005-03-07 17:17 | 13.4667 | 7.897
2005-03-07 17:17 | 13.5 | 7.897
2005-03-07 17:17 | 13.5333 | 7.897
2005-03-07 17:17 | 13.5667 | 7.897
2005-03-07 17:17 | 13.6 | 7.897
2005-03-07 17:17 | 13.6333 | 7.897
2005-03-07 17:17 | 13.6667 | 7.897
2005-03-07 17:17 | 13.7 | 7.897
2005-03-07 17:17 | 13.7333 | 7.898
2005-03-07 17:17 | 13.7667 | 7.898
2005-03-07 17:17 | 13.8 | 7.898
2005-03-07 17:17 | 13.8333 | 7.898
2005-03-07 17:17 | 13.8667 | 7.898
2005-03-07 17:17 | 13.9 | 7.898
2005-03-07 17:17 | 13.9333 | 7.898
2005-03-07 17:17 | 13.9667 | 7.898
2005-03-07 17:17 | 14 | 7.898
2005-03-07 17:17 | 14.0333 | 7.898
2005-03-07 17:17 | 14.0667 | 7.899
2005-03-07 17:17 | 14.1 | 7.899
2005-03-07 17:17 | 14.1333 | 7.899
2005-03-07 17:17 | 14.1667 | 7.899
2005-03-07 17:17 | 14.2 | 7.9
2005-03-07 17:17 | 14.2333 | 7.9
2005-03-07 17:17 | 14.2667 | 7.9
2005-03-07 17:17 | 14.3 | 7.9
2005-03-07 17:18 | 14.3333 | 7.9
2005-03-07 17:18 | 14.3667 | 7.9
2005-03-07 17:18 | 14.4 | 7.899
2005-03-07 17:18 | 14.4333 | 7.9
2005-03-07 17:18 | 14.4667 | 7.9
2005-03-07 17:18 | 14.5 | 7.901
2005-03-07 17:18 | 14.5333 | 7.9
2005-03-07 17:18 | 14.5667 | 7.9
2005-03-07 17:18 | 14.6 | 7.9
2005-03-07 17:18 | 14.6333 | 7.9
2005-03-07 17:18 | 14.6667 | 7.901
2005-03-07 17:18 | 14.7 | 7.9
2005-03-07 17:18 | 14.7333 | 7.9
2005-03-07 17:18 | 14.7667 | 7.9
2005-03-07 17:18 | 14.8 | 7.9
2005-03-07 17:18 | 14.8333 | 7.901
2005-03-07 17:18 | 14.8667 | 7.901
2005-03-07 17:18 | 14.9 | 7.901
2005-03-07 17:18 | 14.9333 | 7.901
2005-03-07 17:18 | 14.9667 | 7.901
2005-03-07 17:18 | 15 | 7.901
2005-03-07 17:18 | 15.0333 | 7.901
2005-03-07 17:18 | 15.0667 | 7.901