## SITE
Moorehaven ( MHGW ) |  |  |  |  | 2003-03-11
Site Description: Open, rocky, uneven field with brush and grasses
Lat / Long: 264917.984 / 810622.677 |  | Datum: | NAD - 83
Site Owner: S.F.W.M.D. |  | U.S.G.S. ID No.:
Site Contact: Michael Bennett |  | Contact Number: |  | 561-682-6822
Written Directions: From the SR-80 and SR-27 intersection. Travel approximately 7 mi. west on
SR-27 into Moorehaven. Just inside of the city limits on the western edge of Moorehaven,
turn south on West Rd. ( the road name is West Rd. ) There is a gas station on the south east
corner. Travel south 1 mile. On the eastern side of West Rd. there is a yellow District gate
with a master-master lock. Enter the gate. The dirt road winds north and then east. The 2 inch
well is 0.15 miles from the gate and 81 feet north of the road. The 8 inch wells are 132 feet
west-north-west of the 2 inch well and are separated by 30 feet. The 4 inch well is 138 ft. west of
the 8 inch wells.
Well Info: | The 2 inch PVC well had no cap and needs to be purged. It is on a 2 ft. by 2 ft. slab and
has an 18 inch PVC stand pipe. The northern most 8 inch well is plugged. The southern most 8
inch PVC well is on a 2.5 ft. by 2 ft. slab. It has a non-vented PVC cap and a 9 inch stand pipe.
The 4 inch flowing well is on a 2.5 ft. by 3 ft. slab. It has a 8 inch stand pipe and a 4 inch brass
gate valve. The surface casing needs to be filled with grout.

## PHOTOS
Photo 1: Moorehaven 4" flowing well.
Photo 2: Moorehaven 2" water supply well.
Photo 3: Moorehaven's Floridan well showing the leakage at the base of the wellhead.
Photo 4: Moorehaven Site, repaired wellhead, outfit and transducer during instrumentation.
Photo 5: Moorehaven, fully instrumented site.
Photo 6: Moorehaven, Completed site showing CR-10 and protective posts.

## MHGW
Name: | Moorehaven ( MHGW )
Lat / Long: | 264917.984 / 810622.677 |  | Datum: | NAD - 83
Landsurface Elevation ( NGVD): |  |  | Survey Date:
Bench Mark Elevation ( NGVD):
Surveyed Elevation ( NGVD): |  |  | U.S.G.S. ID:
Survey / B.M. ( ) + Measuring point above B.M. ( 2.374' ) = Ref. Elevation ( )
Total Depth: |  |  | Casing Depth:
Casing Material: |  | PVC | Casing Diameter: | 4"
Aquifer: | Floridan |  | Well Condition: | good
Outfit Date: | 2002-02-07
CR-10 Install Date: |  | 2002-02-25
Calibration Date: |  | 2002-02-28
W/Q Sample Date:
Enclosure: | none
Parts List: | External transducer
Comments: | Well head was repaired on 2/25/02 by DJD and JC, contractors installed the
instrumentation at the same time. Survey needed.
Well Photo: |  |  | Well Diagram: