## Instructions
Worksheet Instructions
Data Entry
General Information | Enter main information on MainInputForm tab. This information is transferred to the print form.
Well Information | Enter information about wells on the Well InputForm Tab.
GPS Information | Coordinate Information can be entered one record at a time on the GPSInputForm Tab. Alternately, GPS Information can be imported from a shape file in dbf format using the Import Shape File button on the GPSImport tab.
NOTE: If importing GPS information, this is best done before any manual coordinate input.
Editing/Changing Data
General Information | Change general data on the MainInputForm tab
Well Information | Change well data on the DetailEdit tab
GPS Information | Change GPS Information on the DetailEdit tab
Deleting Detail
Deleting One Detail Line | To totally remove a Well or GPS detail line, go to the Detail Edit Tab, select a cell on the line and click on the Delete Line button at the top of the page. This removes the line from the print form and the Detail Edit page.
Deleting All Detail Lines | To remove all Well and GPS detail lines, go to the Detail Edit Tab and click on the Delete All Lines button at the top of the page. This removes all detail lines from the Print Form as well as the Detail Edit page.
Printing
Resizing Notes to Fit | To resize the notes on the print form, use the buttons to right of the form. The buttons
are located in columns W and Z
Printing a Registration Worksheet | To Print a registration worksheet , select the Print Form tab and then File¦Print.
Ver 20.2 10/14/2010 mag1101

## MainInputForm
Registration Information - MICCO Addendum
| Today's Date | 2017-04-07
| Site Name: | MICCO
| Activity | Addendum | #VALUE!
Effective Date:
Start Date of data (if different from effective date):
Customer
| Name: | Steve Krupa
| Business Area (Division): | 5720
| Agency: | SFWMD
Internal Order
Fund
Legal Mandate:
Project Manager:
| Name: | Howard Ehmke
| Division: | Survey & Mapping
| Agency: | SFWMD
Project Name:
Contract #:
| Common Name |  | 0
| PM Notes: | This addendum was performed to add NAVD 88 surveying data for the reference elevation. To convert to NGVD 29 add +1.171ft. | 123
| Recorder Location/Purpose: | Stand-Alone Recorder (Non-Flow Site)
| Type of Recorder: | CR1000
| Array ID Configuration Table attached | NO
If water control structure, select:
Travel & Access
Transportation
| Lock Type | Abloy S
Combination
| Directions | To reach the mark from the intersection of u.s. highway 441 (Parrott Street) and U.S. Highway 98 (State Highway 70, Park Street) in Okeechobee, go west on U.S. Highway 98 (State Highway 70, Park Street) or 1.15 miles to the junction of U.S. Highway 98 north on the right, turn right on U.S. Highway 98 and go northwesterly for 0.65 of a mile to the railroad tracks, continue northwesterly on U.S. Highway 98 for 11.9 miles to the junction of County Road 68 East on the right, continue northwesterly on U.S. Highway 98 for 1.85 miles to the junction of Northwest 176th Avenue (County Road 700-A) on the right, continue northwesterly on U.S. Highway 98 for 1.7 miles to the junction of Northwest 203rd Avenue (Micco Bluff Road) on the right, turn right on Northwest 203rd Avenue (Micco Bluff Road) and go north-northwesterly for 0.2 of a mile to the junction of Northwest 160th Drive (Micco Bluff Road, County Road 68), turn left on Northwest 160th Drive (Micco Bluff Road, County Road 68) and go west-northwesterly for 6.15 miles to the end of the paved road and the junction of a dirt road leading northwest and the beginning of Northwest 285th Drive (a dirt road leading northwesterly), bear right on Northwest 285th Drive and go northwest for 2.8 miles to an east-west fence line opening and the junction of a dirt road on the left leading west, passing through the opening continue northwest on the dirt road (Northwest 285th Drive) for 0.4 of a mile to the mark on the right, a Central and South Florida Flood Control District brass disk set in the top of a concrete filled 2-inch diameter by 4.0 feet long galvanized iron pipe with a concrete collar recessed 0.1 of a foot below the level of the ground. Located 70.0 feet northeast of the approximate centerline of the road, 7.9 feet west of a rain gauge, 4.3 feet south of the center of a ground water monitoring well and 0.7 of a foot east of a carsonite witness post. | 1928
Address
Survey Information
| Benchmark Elevation | 47.962 ft
| Date | 1972-01-01
| Stamp | OK-17 1972
| Agency | SFWMD
| Type | ALUM
| Benchmark Datum | NAVD 88
| Benchmark Location/Description | A Central and South Florida Flood Control District brass disk set in the top of a concrete filled 2-inch diameter by 4.0 feet long galvanized iron pipe with a concrete collar recessed 0.1 of a foot below the level of the ground stamped "OK-17 1972." | 250
Communications Information
Communication System
Communication Type
R.F. Code / Modem Address
Phone Number
Tower
R.F. Access Point
RTU Address
Loggernet Server
IP Address
Gateway1
Gateway2
Gateway3
Gateway4

## WellInputForm
Well Information - MICCO
General
Sensor
DBHydro Station
Customer Ref
Ref Elev
Elev Date
Ref Elev Location
Top of Well
Bottom of Well
Ground Elevation
Benchmark Elevation
Benchmark Datum
Groundwater Information
GW Sensor Location Offset
Measuring Point Elevation
GW Land Elevation
Depth of Well
Type of Well
Top of Monitored Interval
Base of Monitored Interval
Parameter Transmitted
GIS Information
Latitude
Longitude
X-Coord
Y-Coord
Section
Township
Range
Quad
Basin
County

## GPSInputForm
Additional Coordinate Information - MICCO
General
Parameter/Item
Description/Notes
Coordinate Information
Latitude
Longitude
X-Coord
Y-Coord
Section
Township
Range
Quad
Basin
County

## GPSImport
GPS Import
To Import shape file from GPS, click on this button and select the shape file to import.
Top | Top | Top | Top | Top

## DetailEdit
| Detail Edit - MICCO | [8 empty] | To delete a detail row, select a cell in the row and then click on the Delete Row button below. Delete GPS Information seperately.
TOPA | Sensor | Customer Ref | Ref Elev | Elev Date | Top of Well | Bottom of Well | Ground Elev | GW Land Elev. | Benchmark Elev | Benchmark Datum | Ref Elev Location
* | GW1 | MICCO | 51.558 | 2017-04-07 | 51.558 | [5 empty] | Top of pipe
| Sensor | GW Sensor Location Offset | Meas Pt Elevation | GW Land Elevation | Depth of Well | Type of Well | Top of Monitored Interval |  | Base of Monitored Interval | Parameter Transmitted |  |  |  | TOPB
| GW1 | [12 empty] | *
| Sensor | Latitude | Longitude | X-Coord | Y-Coord | Sec | Township | Twnsh | Range | Quad | Basin | County | Description |  | TOPC
| GW1 | 27 28 20.24 | 81 08 38.75 |  |  | 32 | 34 |  | 32 |  |  | Okeechobee |  |  | *

## Print Form
REGISTRATION WORKSHEET - MICCO Addendum
| Site Name: |  | MICCO |  |  |  | Today's Date: | 2017-04-07 | [7 empty] | Type Recorder: | CR1000
| Activity: |  | Addendum |  |  |  | Effective Date: | [8 empty] | Start Date of Data :
| Customer: |  | Steve Krupa |  |  |  | Bus. Area: | 5720 |  | Agency: | SFWMD |  |  |  |  | Internal Order:
Fund:
| Project Manager: |  | Howard Ehmke |  |  |  | Bus. Area: | Survey & Mapping |  | Agency: | SFWMD |  |  | Contract #:
| Project Name: | [8 empty] | Legal Mandate:
Short Common Name / Description:
| Proj. Mgr. Notes: |  |  | This addendum was performed to add NAVD 88 surveying data for the reference elevation. To convert to NGVD 29 add +1.171ft.
| Site Directions: |  |  | To reach the mark from the intersection of u.s. highway 441 (Parrott Street) and U.S. Highway 98 (State Highway 70, Park Street) in Okeechobee, go west on U.S. Highway 98 (State Highway 70, Park Street) or 1.15 miles to the junction of U.S. Highway 98 north on the right, turn right on U.S. Highway 98 and go northwesterly for 0.65 of a mile to the railroad tracks, continue northwesterly on U.S. Highway 98 for 11.9 miles to the junction of County Road 68 East on the right, continue northwesterly on U.S. Highway 98 for 1.85 miles to the junction of Northwest 176th Avenue (County Road 700-A) on the right, continue northwesterly on U.S. Highway 98 for 1.7 miles to the junction of Northwest 203rd Avenue (Micco Bluff Road) on the right, turn right on Northwest 203rd Avenue (Micco Bluff Road) and go north-northwesterly for 0.2 of a mile to the junction of Northwest 160th Drive (Micco Bluff Road, County Road 68), turn left on Northwest 160th Drive (Micco Bluff Road, County Road 68) and go west-northwesterly for 6.15 miles to the end of the paved road and the junction of a dirt road leading northwest and the beginning of Northwest 285th Drive (a dirt road leading northwesterly), bear right on Northwest 285th Drive and go northwest for 2.8 miles to an east-west fence line opening and the junction of a dirt road on the left leading west, passing through the opening continue northwest on the dirt road (Northwest 285th Drive) for 0.4 of a mile to the mark on the right, a Central and South Florida Flood Control District brass disk set in the top of a concrete filled 2-inch diameter by 4.0 feet long galvanized iron pipe with a concrete collar recessed 0.1 of a foot below the level of the ground. Located 70.0 feet northeast of the approximate centerline of the road, 7.9 feet west of a rain gauge, 4.3 feet south of the center of a ground water monitoring well and 0.7 of a foot east of a carsonite witness post.
Site Address (if any):
| Transportation: | [7 empty] | Lock type or combination: | Abloy S |  |  |  | #
| Recorder Location/Purpose: |  |  | Stand-Alone Recorder (Non-Flow Site) | [5 empty] | Structure Type:
| Array ID Configuration table attached |  |  |  | NO
SURVEY INFORMATION
|  | B.M. Elevation: | 47.962 ft |  |  |  |  | Date: | 1972-01-01 |  |  |  |  | Stamp: | OK-17 1972
|  | Agency: | SFWMD |  |  |  |  | Type: | ALUM |  |  |  |  | Datum: | NAVD 88
| Benchmark Location/ Description |  |  | A Central and South Florida Flood Control District brass disk set in the top of a concrete filled 2-inch diameter by 4.0 feet long galvanized iron pipe with a concrete collar recessed 0.1 of a foot below the level of the ground stamped "OK-17 1972."
COMMUNICATIONS INFORMATION
|  |  | Communications System: |  |  |  |  | Loggernet Server: |  |  |  |  | Loggernet IP Address:
| Tower: |  |  |  | Communication Type: | [5 empty] | R.F. Code/Modem Address: |  |  |  |  | R.F. Access Point:
Phone Number:
|  | RTU Address: |  |  | Gateways:
WELL INFORMATION
TOPA | Sensor | Customer Ref | Ref Elev | Elev Date | Top of Well | Bottom of Well | Ground Elev | Benchmark Elev | Benchmark Datum | Ref Elevation Location
* | GW1 | MICCO | 51.558 | 2017-04-07 | 51.558 |  |  |  |  | Top of pipe
| Sensor | GW Sensor Location Offset | Meas Pt Elevation | GW Land Elevation | Depth of Well | Type of Well | Top of Monitored Interval | Base of Monitored Interval | Parameter Transmitted | [8 empty] | TOPB
| GW1 | [16 empty] | *
COORDINATE INFORMATION
| Item/Parm | Lat | Long | X-Coord | Y-Coord | Sec | Township | Range | Quad | Basin |  | County |  | Description |  |  |  |  | TOPC
| GW1 | 27 28 20.24 | 81 08 38.75 |  |  | 32 | 34 | 32 |  |  |  | Okeechobee | [6 empty] | *

## Lookups
Activity | Recorder Location / Purpose | Recorder Type | Structure | GPS | Transportation | YES/NO | Lock | Agency | Type | Sensor Name | Meas Location | Comm. Type | ARDAMS Loop | IP Address | Loggernet Server | Parameter/Item | Comm System | Mandate | Datum | GW Well Type | Fund
Installation/Modification | Water Control Structure (Flow Site) | ACE | Existing Structure | Trimble ProXL | Std Vehicle | YES | Master Master | NGS | BRASS | HW | Existing | R.F. (V.H.F. Radio) |  |  |  | Auto Sampler | ARDAMS | 1972 Florida Water Resources Act | NGVD 29 | Artesian | 101000
Activation | Stand-Alone Recorder (Non-Flow Site) | CR10 | New Structure | Trimble ProXR | 4X4 Vehicle | NO | Master Chub | USACE | ALUM | TW | New | R.F. (U.H.F. Radio) | ACMET |  |  | Gate | Loggernet | 1991 Settlement Agreement | NAVD 88 | Static | 202000
Addendum |  | CR1000 | Structure Modification | Trimble AgGPS 122 | Helicopter |  | Miami/Dade Chub | SFWMD | IROD | STG1 |  | Cellular Telephone | AIR LINK |  |  | Rain Gage | MOSCAD | 1992 Water Resources Development Act (KRR) |  |  | 203000
Deactivation |  | MOSCAD |  | Trimble Geoexplorer | Motor Boat |  | WCA | USC&G | PK | STG2 |  | Land-Line Telphone | ALPAT-T | 141.232.211.230 | OKELOG1 | RTU |  | Big Cypress Cooperative Agreement |  |  | 204000
Inactivation |  | RACU |  | Triimble Pathfinder | Airboat |  | Combination Lock number | DEP | BCUT | STG3 |  |  | BOCA-T |  |  | Pump |  | C&SF |  |  | 205000
Field Certification |  |  |  | Magellan Handheld | ATV |  | Other | MON | IDENT | STG4 |  |  | C18-TW | 141.232.213.236 |  |  |  | C&SF, 1972 Florida Water Resources Act |  |  | 206000
|  |  |  | Garmin Handheld | Motor/Airboat |  | Abloy S | DADE |  | STG5 |  |  | C37T | 141.232.83.94 | STCLOG1 |  |  | Clean Water Act |  |  | 207000
|  |  |  | Eagle Handheld |  |  |  | BROW |  | STG6 |  |  | CELL PH |  |  |  |  | Comp Everglades Restoration Plan |  |  | 210000
[8 empty] | PB |  | GW1 |  |  | CLWST |  |  |  |  | Critical Restoration Project |  |  | 211000
[8 empty] | MARTIN |  | GW2 |  |  | FAES-T | 141.232.41.20 | WHQLOG1 |  |  | EAA Rule Ch. 40E-63 |  |  | 212000
[8 empty] | ST. LUC |  | GW3 |  |  | FOC-TW | 141.232.41.20 | WHQLOG1 |  |  | ENP COOP AGREEMENT |  |  | 213000
[8 empty] | OKEE |  | GW4 |  |  | FTLFST |  |  |  |  | EVERGLADES FOREVER ACT |  |  | 214000
[8 empty] | OSC |  | GW5 |  |  | HLND-T | 141.232.41.18 | OKELOG1 |  |  | FFWC GB RES. #200204-064 |  |  | 216000
[8 empty] | POLK |  | GW6 |  |  | HMST-T | 141.232.41.37 | HOMLOG1 |  |  | LAKE OKEE PROTECT ACT |  |  | 217000
[8 empty] | ORG |  |  |  |  | IMOK-TW | 141.232.111.47 | BCBLOG1 |  |  | LK OKEE WOD RULE CH 40E-61 |  |  | 219000
[8 empty] | HIGL |  |  |  |  | INDTNT |  |  |  |  | MOU w/FFWC |  |  | 220000
[8 empty] | GLADE |  |  |  |  | LAND LN |  |  |  |  | MOU with IFAS & MAERC |  |  | 221000
[8 empty] | HEN |  |  |  |  | MIA-TW | 141.232.41.37 | HOMLOG1 |  |  | No Known Mandate |  |  | 222000
[8 empty] | COLL |  |  |  |  | NAP-FS | 141.232.111.47 | BCBLOG1 |  |  | No Known Mandate; Structure Inoperable |  |  | 301000
[8 empty] | LEE |  |  |  |  | NAP-TW | 141.232.111.47 | BCBLOG1 |  |  | O&M AGREEMENT WITH ACOE |  |  | 401000
[8 empty] | DESC |  |  |  |  | OASIS-T | 141.232.41.37 | HOMLOG1 |  |  | SEMINOLE AGREEMENT |  |  | 402000
[13 empty] | OKEFST | 141.232.41.18 | OKELOG1 |  |  | SFWMD GB RES. 2003-468 |  |  | 403000
[13 empty] | S12-TW | 141.232.41.37 | HOMLOG1 |  |  | SWIM |  |  | 404000
[13 empty] | S29 | [7 empty] | 406000
[13 empty] | S47-TW | 141.232.41.18 | OKELOG1 | [5 empty] | 407000
[13 empty] | S5AMW | 141.232.41.20 | WHQLOG1 | [5 empty] | 408000
[13 empty] | S5AUPS | [7 empty] | 409000
[13 empty] | S5AVPS | [7 empty] | 410000
[13 empty] | S61-TW | 141.232.83.94 | STCLOG1 | [5 empty] | 411000
[13 empty] | S65-TW | 141.232.83.94 | STCLOG1 | [5 empty] | 412000
[13 empty] | S70U-TW | 141.232.41.18 | OKELOG1 | [5 empty] | 413000
[13 empty] | S70V-TW | 141.232.41.18 | OKELOG1 | [5 empty] | 414000
[13 empty] | S7-TWR | [7 empty] | 415000
[13 empty] | S8-TWR | [7 empty] | 416000
[13 empty] | SANT | [7 empty] | 601000
[13 empty] | SAS-TW | 141.232.41.20 | WHQLOG1 | [5 empty] | 701000
[13 empty] | STCLDT | 141.232.83.94 | STCLOG1 | [5 empty] | 801000
[13 empty] | VIKINT | 141.232.41.18 | OKELOG1 | [5 empty] | 802000