## SITE
OSF62 |  |  |  |  | 2003-03-19
Site Description: |  | Open, grassy area in turnpike right-of-way, surrounded by brush
Lat / Long: 275403.737 / 810240.867 |  |  | Datum: | NAD - 83
Site Owner: S.F.W.M.D. |  |  | U.S.G.S. ID:
Site Contact: Simon Sunderland |  |  | Contact Number: 561-682-2705
Written Directions: |  | The well is located on the western right-of-way of the Fl. Turnpike between
mile marker 210 and 211. The site is 1.8 miles north of the Canoe Creek ( SR 523 ) overpass and
0.7 miles south of the bridge at mile marker 211.
Well Info: | OSF-62 is an 8" PVC static well with a 12" surface casing, enclosed in a shelter. Survey
needed for reference elevation.

## PHOTOS
Photo 1: OSF-62, view of shelter from the north.
Photo 2: OSF-62 fully instrumented, view from the south.
Photo 3: OSF-62 surficial wells, view to the southwest.
Photo 4 : OSF-62, showing antenna.

## OSS62S
Name: | OSS62S ( GW 1 )
Lat / Long: | 275303.737 / 810240.867 |  |  | Datum: | NAD - 83
Landsurface Elevation ( NGVD): |  |  |  | Survey Date:
Bench Mark Elevation ( NGVD):
Surveyed Elevation ( NGVD): |  |  |  | U.S.G.S. ID:
Ref. Elevation at T.O.C. : |  |  | 74.02' | Transducer Depth: | 16.33' below Ref. Elev.
Total Depth: | 28.04' |  |  | Casing Depth:
Casing Material: |  | PVC |  | Casing Diameter: | 2"
Aquifer: | Surficial |  |  | Well Condition: | good
Outfit Date:
CR-10 Install Date: |  | 2001-04-24
Calibration Date: |  | 2001-06-12
W/Q Sample Date:
Enclosure: | Steel Shelter
Parts List: | Submersible Transducer
Comments:
Well Photo: |  |  |  | Well Diagram:

## OSS62D
Name: | OSS62D ( GW 2 )
Lat / Long: | 275303.737 / 810240.867 |  |  | Datum: | NAD - 83
Landsurface Elevation ( NGVD): |  |  |  | Survey Date:
Bench Mark Elevation ( NGVD):
Surveyed Elevation ( NGVD): |  |  |  | U.S.G.S. ID:
Ref. Elevation at T.O.C. : |  |  | 74.78' | Transducer Depth: | 17.13' below Ref. Elev.
Total Depth: | 62.89' |  |  | Casing Depth:
Casing Material: |  | PVC |  | Casing Diameter: | 2"
Aquifer: | Surficial |  |  | Well Condition: | good
Outfit Date:
CR-10 Install Date: |  | 2001-04-24
Calibration Date: |  | 2001-06-12
W/Q Sample Date:
Enclosure: | Steel Shelter
Parts List: | Submersible Transducer
Comments:
Well Photo: |  |  |  | Well Diagram:

## OSF62
Name: | OSF62 ( GW 3 )
Lat / Long: | 275303.737 / 810240.867 |  |  | Datum: | NAD - 83
Landsurface Elevation ( NGVD): |  |  |  | Survey Date:
Bench Mark Elevation ( NGVD):
Surveyed Elevation ( NGVD): |  |  |  | U.S.G.S. ID:
Ref. Elevation at T.O.C. : |  |  | 71.83 | Transducer Depth: | set 40' below Ref. Elev.
Total Depth: | 630' |  |  | Casing Depth: | 260'
Casing Material: |  | PVC |  | Casing Diameter: | 8"
Aquifer: | Floridan |  |  | Well Condition: | good
Outfit Date: | 2001-02-01
CR-10 Install Date: |  | 2001-04-24
Calibration Date: |  | 2001-06-12 | GwPSI - 10/19/01
W/Q Sample Date:
Enclosure: | Steel Shelter
Parts List: | Submersible Transducer
Comments:
Well Photo: |  |  |  | Well Diagram: