## Sheet1
USGS SITE 16
HORSE FARM PUMP TEST 1
Run 1
07/09/1987
SE200B DATA
constant rate test
TRANSDUCER TABLE
Input 1: | S-1
Transducer s/n: |  | 718
Scale factor: |  | 10.08
Initial level: |  | 1 feet
Input 2: | S-1A
Transducer s/n: |  | 2157
Scale factor: |  | 10.06
Initial level: |  | 1 feet
Input 3: | D-1
Transducer s/n: |  | 2247
Scale factor: |  | 10.12
Initial level: |  | 1 feet
Input 4: | D-1A
Transducer s/n: |  | 1993
Scale factor: |  | 10.11
Initial level: |  | 1 feet
PUMP SCHEDULE
Drawdown for 240 min
Pump at 999 GPM
Pump set at 999.01 feet
Recovery for 180 min
SAMPLING SCHEDULE
0-10 | sec @ | 1 sec
10-60 | sec @ | 5 sec
1-10 | min @ | 20 sec
10-100 | min @ | 2 min
100-1000 | min @ | 20 min
1000-10000 | min @ | 60 min
10000-99999 | min @ | 200 min
Initial levels:
Input 1: | 1 | feet
Input 2: | 1 | feet
Input 3: | 1 | feet
Input 4: | 1 | feet
PRE-RUN |  | Time: | 1017
depths
1: | 8.56 | F
2: | 13.18 | F
3: | 9.08 | F
4: | 13.75 | F
READY |  | COPY | QUIT
PRE-RUN |  | Time: | 1118
depths
1: | 8.48 | F
2: | 13.09 | F
3: | 8.93 | F
4: | 13.62 | F
READY |  | COPY | QUIT
PRE-RUN |  | Time: | 1153
depths
1: | 8.54 | F
2: | 13.17 | F
3: | 8.99 | F
4: | 13.68 | F
READY |  | COPY | QUIT
Input 3 (feet):
Time | ET (min) | Level | Δ Level
1157 | 0.257 | 2.75 | -1.75
1157 | 0.34 | 3.26 | -2.26
1157 | 0.424 | 2.6 | -1.6
1158 | 0.507 | 3.56 | -2.56
1158 | 0.59 | 2.86 | -1.86
1158 | 0.674 | 3.46 | -2.46
1158 | 0.757 | 3.2 | -2.2
1158 | 0.84 | 3.65 | -2.65
1158 | 0.924 | 3.41 | -2.41
1158 | 1.007 | 3.33 | -2.33
1158 | 1.384 | 3.54 | -2.54
1159 | 1.717 | 3.62 | -2.62
1159 | 2.051 | 3.7 | -2.7
1159 | 2.384 | 3.77 | -2.77
1200 | 2.717 | 3.82 | -2.82
1200 | 3.051 | 3.87 | -2.87
1200 | 3.384 | 3.85 | -2.85
1201 | 3.717 | 3.87 | -2.87
1201 | 4.051 | 3.88 | -2.88
1201 | 4.384 | 3.89 | -2.89
1202 | 4.717 | 3.93 | -2.93
1202 | 5.051 | 3.95 | -2.95
1202 | 5.384 | 3.98 | -2.98
1203 | 5.717 | 4.01 | -3.01
1203 | 6.051 | 1.03 | -0.03
1203 | 6.384 | 4.06 | -3.06
1204 | 6.717 | 4.08 | -3.08
1204 | 7.051 | 4.07 | -3.07
1204 | 7.384 | 4.08 | -3.08
1205 | 7.717 | 4.09 | -3.09
1205 | 8.051 | 4.1 | -3.1
1205 | 8.384 | 4.1 | -3.1
1206 | 8.717 | 4.1 | -3.1
1206 | 9.051 | 4.11 | -3.11
1206 | 9.384 | 4.12 | -3.12
1207 | 9.717 | 4.13 | -3.13
1207 | 10.051 | 4.14 | -3.14
1209 | 12.328 | 4.24 | -3.24
DRAWDOWN | ET: 60.151 | Time: 1257
levels | Tape: 4% | Smpl: 73
1: | 3.00 | F
2: | 3.00 | F
3: | 4.41 | F
4: | 4.40 | F
Print OFF
levels | Δ levels | extend | recvry
PLOT | PRINT | COPY
DRAWDOWN REPORT
Started at 1157
Lasted 116.27 min
Input 1 (feet):
Time | ET (min) | Level | Δ Level
1157 | 0 | 1 | 0
1157 | 0.257 | 1.2 | -0.2
1157 | 0.34 | 1.34 | -0.34
1157 | 0.424 | 1.46 | -0.46
1158 | 0.507 | 1.56 | -0.56
1158 | 0.59 | 1.64 | -0.64
1158 | 0.674 | 1.71 | -0.71
1158 | 0.757 | 1.77 | -0.77
1158 | 0.84 | 1.81 | -0.81
1158 | 0.924 | 1.85 | -0.85
1158 | 1.007 | 1.9 | -0.9
1158 | 1.384 | 2.03 | -1.03
1159 | 1.717 | 2.14 | -1.14
1159 | 2.051 | 2.22 | -1.22
1159 | 2.384 | 2.28 | -1.28
1200 | 2.717 | 2.32 | -1.32
1200 | 3.051 | 2.37 | -1.37
1200 | 3.384 | 2.42 | -1.42
1201 | 3.717 | 2.45 | -1.45
1201 | 4.051 | 2.46 | -1.46
1201 | 4.384 | 2.5 | -1.5
1202 | 4.717 | 2.52 | -1.52
1202 | 5.051 | 2.54 | -1.54
1202 | 5.384 | 2.57 | -1.57
1203 | 5.717 | 2.6 | -1.6
1203 | 6.051 | 2.62 | -1.62
1203 | 6.384 | 2.64 | -1.64
1204 | 6.717 | 2.66 | -1.66
1204 | 7.051 | 2.66 | -1.66
1204 | 7.384 | 2.68 | -1.68
1205 | 7.717 | 2.69 | -1.69
1205 | 8.051 | 2.71 | -1.71
1205 | 8.384 | 2.73 | -1.73
1206 | 8.717 | 2.74 | -1.74
1206 | 9.051 | 2.76 | -1.76
1206 | 9.384 | 2.78 | -1.78
1207 | 9.717 | 2.8 | -1.8
1207 | 10.051 | 2.81 | -1.81
1209 | 12.328 | 2.93 | -1.93
1211 | 14.238 | 2.98 | -1.98
1213 | 16.149 | 2.94 | -1.94
1215 | 18.148 | 3.02 | -2.02
1217 | 20.148 | 3.06 | -2.06
1219 | 22.148 | 3.13 | -2.13
1221 | 24.148 | 3.12 | -2.12
1223 | 26.148 | 3.16 | -2.16
1225 | 28.223 | 3.1 | -2.1
1227 | 30.102 | 3.17 | -2.17
1229 | 32.102 | 3.17 | -2.17
1231 | 34.102 | 3.1 | -2.1
1233 | 36.102 | 3.07 | -2.07
1235 | 38.102 | 3.03 | -2.03
1237 | 40.102 | 3.08 | -2.08
1239 | 42.102 | 3.09 | -2.09
1241 | 44.102 | 3.1 | -2.1
1243 | 46.102 | 3.05 | -2.05
1245 | 48.102 | 3.03 | -2.03
1247 | 50.15 | 3.03 | -2.03
1249 | 52.15 | 3.03 | -2.03
1251 | 54.15 | 3.02 | -2.02
1253 | 56.15 | 3.02 | -2.02
1255 | 58.15 | 3.01 | -2.01
1257 | 60.15 | 3 | -2
1259 | 62.15 | 3 | -2
1301 | 64.15 | 2.99 | -1.99
1303 | 66.15 | 3 | -2
1305 | 68.15 | 2.98 | -1.98
1307 | 70.15 | 2.98 | -1.98
1309 | 72.15 | 2.99 | -1.99
1311 | 74.15 | 2.99 | -1.99
1313 | 76.28 | 2.99 | -1.99
1315 | 78.15 | 2.94 | -1.94
1317 | 80.15 | 2.94 | -1.94
1319 | 82.15 | 2.94 | -1.94
1321 | 84.15 | 2.96 | -1.96
1323 | 86.15 | 2.95 | -1.95
1325 | 88.15 | 2.96 | -1.96
1327 | 90.15 | 2.96 | -1.96
1329 | 92.382 | 2.96 | -1.96
1331 | 94.087 | 2.96 | -1.96
1333 | 96.087 | 2.96 | -1.96
1335 | 98.087 | 2.96 | -1.96
1337 | 100.090 | 2.96 | -1.96
1353 | 116.270 | 2.96 | -1.96
Average level: | 2.96
RECOVERY REPORT
Started at 1353
Lasted 126.1 min
Input 1 (feet):
Time | ET (min) | Level | Δ Level
1354 | 0.257 | 2.74 | -1.74
1354 | 0.34 | 2.67 | -1.67
1354 | 0.424 | 2.59 | -1.59
1354 | 0.507 | 2.53 | -1.53
1354 | 0.59 | 2.48 | -1.48
1354 | 0.674 | 2.44 | -1.44
1354 | 0.757 | 2.4 | -1.4
1354 | 0.84 | 2.36 | -1.36
1354 | 0.924 | 2.34 | -1.34
1354 | 1.007 | 2.32 | -1.32
1355 | 1.384 | 2.23 | -1.23
1355 | 1.717 | 2.19 | -1.19
1355 | 2.05 | 2.16 | -1.16
1356 | 2.384 | 2.15 | -1.15
1356 | 2.717 | 2.14 | -1.14
1356 | 3.05 | 2.1 | -1.1
1357 | 3.384 | 2.07 | -1.07
1357 | 3.717 | 2.04 | -1.04
1357 | 4.05 | 2 | -1
1358 | 4.384 | 1.93 | -0.93
1358 | 4.717 | 1.87 | -0.87
1358 | 5.05 | 1.8 | -0.8
1359 | 5.384 | 1.74 | -0.74
1359 | 5.717 | 1.72 | -0.72
1359 | 6.05 | 1.69 | -0.69
1400 | 6.384 | 1.69 | -0.69
1400 | 6.717 | 1.67 | -0.67
1400 | 7.05 | 1.65 | -0.65
1401 | 7.384 | 1.62 | -0.62
1401 | 7.717 | 1.59 | -0.59
1401 | 8.05 | 1.56 | -0.56
1402 | 8.384 | 1.54 | -0.54
1402 | 8.717 | 1.52 | -0.52
1402 | 9.05 | 1.5 | -0.5
1403 | 9.384 | 1.49 | -0.49
1403 | 9.717 | 1.47 | -0.47
1403 | 10.05 | 1.45 | -0.45
1405 | 12.166 | 1.39 | -0.39
1407 | 14.166 | 1.34 | -0.34
1409 | 16.166 | 1.29 | -0.29
1411 | 18.165 | 1.27 | -0.27
1413 | 20.165 | 1.24 | -0.24
1415 | 22.133 | 1.21 | -0.21
1417 | 24.135 | 1.21 | -0.21
1419 | 26.085 | 1.18 | -0.18
1421 | 28.085 | 1.17 | -0.17
1423 | 30.085 | 1.16 | -0.16
1425 | 32.085 | 1.15 | -0.15
1427 | 34.188 | 1.15 | -0.15
1429 | 36.188 | 1.1 | -0.1
1431 | 38.188 | 1.11 | -0.11
1434 | 40.462 | 1.14 | -0.14
1436 | 42.372 | 1.12 | -0.12
1437 | 44.103 | 1.08 | -0.08
1439 | 46.103 | 1.12 | -0.12
1441 | 48.103 | 1.1 | -0.1
1443 | 50.103 | 1.08 | -0.08
1445 | 52.103 | 1.1 | -0.1
1447 | 54.103 | 1.09 | -0.09
1449 | 56.103 | 1.08 | -0.08
1451 | 58.103 | 1.08 | -0.08
1453 | 60.103 | 1.07 | -0.07
1455 | 62.103 | 1.08 | -0.08
1457 | 64.103 | 1.08 | -0.08
1459 | 66.103 | 1.07 | -0.07
1501 | 68.073 | 1.07 | -0.07
1503 | 70.183 | 1.06 | -0.06
1505 | 72.162 | 1.06 | -0.06
1507 | 74.16 | 1.07 | -0.07
1509 | 76.16 | 1.06 | -0.06
1511 | 78.16 | 1.05 | -0.05
1513 | 80.162 | 1.06 | -0.06
1515 | 82.162 | 1.06 | -0.06
1517 | 84.16 | 1.05 | -0.05
1519 | 86.16 | 1.06 | -0.06
1521 | 88.162 | 1.06 | -0.06
1524 | 90.232 | 1.05 | -0.05
1525 | 92.128 | 1.05 | -0.05
1527 | 94.128 | 1.04 | -0.04
1529 | 96.128 | 1.05 | -0.05
1531 | 98.128 | 1.06 | -0.06
1533 | 100.13 | 1.04 | -0.04
1554 | 120.28 | 1.04 | -0.04
1559 | 126.1 | 1.06 | -0.06
DRAWDOWN REPORT
Started at 1157
Lasted 116.27 min
Input 2 (feet):
Time | ET (min) | Level | Δ Level
1157 | 0 | 1 | 0
1157 | 0.257 | 1.21 | -0.21
1157 | 0.34 | 1.34 | -0.34
1157 | 0.424 | 1.46 | -0.46
1158 | 0.507 | 1.56 | -0.56
1158 | 0.59 | 1.64 | -0.64
1158 | 0.674 | 1.71 | -0.71
1158 | 0.757 | 1.76 | -0.76
1158 | 0.84 | 1.81 | -0.81
1158 | 0.924 | 1.85 | -0.85
1158 | 1.007 | 1.89 | -0.89
1158 | 1.384 | 2.02 | -1.02
1159 | 1.717 | 2.13 | -1.13
1159 | 2.051 | 2.22 | -1.22
1159 | 2.384 | 2.28 | -1.28
1200 | 2.717 | 2.33 | -1.33
1200 | 3.051 | 2.38 | -1.38
1200 | 3.384 | 2.43 | -1.43
1201 | 3.717 | 2.46 | -1.46
1201 | 4.051 | 2.47 | -1.47
1201 | 4.384 | 2.51 | -1.51
1202 | 4.717 | 2.53 | -1.53
1202 | 5.051 | 2.55 | -1.55
1202 | 5.384 | 2.58 | -1.58
1203 | 5.717 | 2.6 | -1.6
1203 | 6.051 | 2.63 | -1.63
1203 | 6.384 | 2.64 | -1.64
1204 | 6.717 | 2.67 | -1.67
1204 | 7.051 | 2.67 | -1.67
1204 | 7.384 | 2.68 | -1.68
1205 | 7.717 | 2.69 | -1.69
1205 | 8.051 | 2.7 | -1.7
1205 | 8.384 | 2.71 | -1.71
1206 | 8.717 | 2.73 | -1.73
1206 | 9.051 | 2.75 | -1.75
1206 | 9.384 | 2.76 | -1.76
1207 | 9.717 | 2.78 | -1.78
1207 | 10.051 | 2.8 | -1.8
1209 | 12.328 | 2.93 | -1.93
1211 | 14.238 | 2.99 | -1.99
1213 | 16.149 | 2.94 | -1.94
1215 | 18.148 | 3.02 | -2.02
1217 | 20.148 | 3.05 | -2.05
1219 | 22.148 | 2.14 | -1.14
1221 | 24.148 | 3.12 | -2.12
1223 | 26.148 | 3.16 | -2.16
1225 | 28.223 | 3.09 | -2.09
1227 | 30.102 | 3.17 | -2.17
1229 | 32.102 | 3.18 | -2.18
1231 | 34.102 | 3.11 | -2.11
1233 | 36.102 | 3.07 | -2.07
1235 | 38.102 | 3.04 | -2.04
1237 | 40.102 | 3.08 | -2.08
1239 | 42.102 | 3.09 | -2.09
1241 | 44.102 | 3.09 | -2.09
1243 | 46.102 | 3.05 | -2.05
1245 | 48.102 | 3.03 | -2.03
1247 | 50.15 | 3.02 | -2.02
1249 | 52.15 | 3.03 | -2.03
1251 | 54.15 | 3.01 | -2.01
1253 | 56.15 | 3.02 | -2.02
1255 | 58.15 | 3.01 | -2.01
1257 | 60.15 | 3 | -2
1259 | 62.15 | 2.99 | -1.99
1301 | 64.15 | 2.99 | -1.99
1303 | 66.15 | 3 | -2
1305 | 68.15 | 2.97 | -1.97
1307 | 70.15 | 2.98 | -1.98
1309 | 72.15 | 2.98 | -1.98
1311 | 74.15 | 3 | -2
1313 | 76.28 | 2.98 | -1.98
1315 | 78.15 | 2.93 | -1.93
1317 | 80.15 | 2.94 | -1.94
1319 | 82.15 | 2.94 | -1.94
1321 | 84.15 | 2.96 | -1.96
1323 | 86.15 | 2.95 | -1.95
1325 | 88.15 | 2.95 | -1.95
1327 | 90.15 | 2.95 | -1.95
1329 | 92.382 | 2.95 | -1.95
1331 | 94.087 | 2.95 | -1.95
1333 | 96.087 | 2.95 | -1.95
1335 | 98.087 | 2.96 | -1.96
1337 | 100.090 | 2.95 | -1.95
1353 | 116.270 | 2.95 | -1.95
Average level: | 2.96
RECOVERY REPORT
Started at 1353
Lasted 126.1 min
Input 2 (feet):
Time | ET (min) | Level | Δ Level
1354 | 0.257 | 2.73 | -1.73
1354 | 0.34 | 2.65 | -1.65
1354 | 0.424 | 2.58 | -1.58
1354 | 0.507 | 2.53 | -1.53
1354 | 0.59 | 2.47 | -1.47
1354 | 0.674 | 2.43 | -1.43
1354 | 0.757 | 2.39 | -1.39
1354 | 0.84 | 2.36 | -1.36
1354 | 0.924 | 2.33 | -1.33
1354 | 1.007 | 2.31 | -1.31
1355 | 1.384 | 2.22 | -1.22
1355 | 1.717 | 2.17 | -1.17
1355 | 2.05 | 2.15 | -1.15
1356 | 2.384 | 2.14 | -1.14
1356 | 2.717 | 2.13 | -1.13
1356 | 3.05 | 2.1 | -1.1
1357 | 3.384 | 2.07 | -1.07
1357 | 3.717 | 2.04 | -1.04
1357 | 4.05 | 1.99 | -0.99
1358 | 4.384 | 1.92 | -0.92
1358 | 4.717 | 1.85 | -0.85
1358 | 5.05 | 1.78 | -0.78
1359 | 5.384 | 1.72 | -0.72
1359 | 5.717 | 1.7 | -0.7
1359 | 6.05 | 1.68 | -0.68
1400 | 6.384 | 1.68 | -0.68
1400 | 6.717 | 1.67 | -0.67
1400 | 7.05 | 1.64 | -0.64
1401 | 7.384 | 1.62 | -0.62
1401 | 7.717 | 1.59 | -0.59
1401 | 8.05 | 1.56 | -0.56
1402 | 8.384 | 1.54 | -0.54
1402 | 8.717 | 1.52 | -0.52
1402 | 9.05 | 1.5 | -0.5
1403 | 9.384 | 1.48 | -0.48
1403 | 9.717 | 1.47 | -0.47
1403 | 10.05 | 1.44 | -0.44
1405 | 12.166 | 1.39 | -0.39
1407 | 14.166 | 1.33 | -0.33
1409 | 16.166 | 1.29 | -0.29
1411 | 18.165 | 1.27 | -0.27
1413 | 20.165 | 1.23 | -0.23
1415 | 22.133 | 1.2 | -0.2
1417 | 24.135 | 1.2 | -0.2
1419 | 26.085 | 1.17 | -0.17
1421 | 28.085 | 1.17 | -0.17
1423 | 30.085 | 1.15 | -0.15
1425 | 32.085 | 1.15 | -0.15
1427 | 34.188 | 1.14 | -0.14
1429 | 36.188 | 1.08 | -0.08
1431 | 38.188 | 1.1 | -0.1
1434 | 40.462 | 1.14 | -0.14
1436 | 42.372 | 1.12 | -0.12
1437 | 44.103 | 1.07 | -0.07
1439 | 46.103 | 1.12 | -0.12
1441 | 48.103 | 1.09 | -0.09
1443 | 50.103 | 1.07 | -0.07
1445 | 52.103 | 1.1 | -0.1
1447 | 54.103 | 1.09 | -0.09
1449 | 56.103 | 1.08 | -0.08
1451 | 58.103 | 1.08 | -0.08
1453 | 60.103 | 1.06 | -0.06
1455 | 62.103 | 1.07 | -0.07
1457 | 64.103 | 1.07 | -0.07
1459 | 66.103 | 1.07 | -0.07
1501 | 68.073 | 1.06 | -0.06
1503 | 70.183 | 1.06 | -0.06
1505 | 72.162 | 1.06 | -0.06
1507 | 74.16 | 1.06 | -0.06
1509 | 76.16 | 1.06 | -0.06
1511 | 78.16 | 1.05 | -0.05
1513 | 80.162 | 1.06 | -0.06
1515 | 82.162 | 1.06 | -0.06
1517 | 84.16 | 1.04 | -0.04
1519 | 86.16 | 1.06 | -0.06
1521 | 88.162 | 1.06 | -0.06
1524 | 90.232 | 1.05 | -0.05
1525 | 92.128 | 1.05 | -0.05
1527 | 94.128 | 1.04 | -0.04
1529 | 96.128 | 1.04 | -0.04
1531 | 98.128 | 1.06 | -0.06
1533 | 100.13 | 1.04 | -0.04
1554 | 120.28 | 1.03 | -0.03
1559 | 126.1 | 1.06 | -0.06
DRAWDOWN REPORT
Started at 1157
Lasted 116.27 min
Input 3 (feet):
Time | ET (min) | Level | Δ Level
1157 | 0 | 1 | 0
1157 | 0.257 | 2.75 | -1.75
1157 | 0.34 | 3.26 | -2.26
1157 | 0.424 | 2.6 | -1.6
1158 | 0.507 | 3.56 | -2.56
1158 | 0.59 | 2.86 | -1.86
1158 | 0.674 | 3.46 | -2.46
1158 | 0.757 | 3.2 | -2.2
1158 | 0.84 | 3.35 | -2.35
1158 | 0.924 | 3.41 | -2.41
1158 | 1.007 | 3.33 | -2.33
1158 | 1.384 | 3.54 | -2.54
1159 | 1.717 | 3.62 | -2.62
1159 | 2.051 | 3.7 | -2.7
1159 | 2.384 | 3.77 | -2.77
1200 | 2.717 | 3.82 | -2.82
1200 | 3.051 | 3.87 | -2.87
1200 | 3.384 | 3.85 | -2.85
1201 | 3.717 | 3.87 | -2.87
1201 | 4.051 | 3.88 | -2.88
1201 | 4.384 | 3.89 | -2.89
1202 | 4.717 | 3.93 | -2.93
1202 | 5.051 | 3.95 | -2.95
1202 | 5.384 | 3.98 | -2.98
1203 | 5.717 | 4.01 | -3.01
1203 | 6.051 | 4.03 | -3.03
1203 | 6.384 | 4.06 | -3.06
1204 | 6.717 | 4.08 | -3.08
1204 | 7.051 | 4.07 | -3.07
1204 | 7.384 | 4.08 | -3.08
1205 | 7.717 | 4.09 | -3.09
1205 | 8.051 | 4.1 | -3.1
1205 | 8.384 | 4.1 | -3.1
1206 | 8.717 | 4.1 | -3.1
1206 | 9.051 | 4.11 | -3.11
1206 | 9.384 | 4.12 | -3.12
1207 | 9.717 | 4.13 | -3.13
1207 | 10.051 | 4.14 | -3.14
1209 | 12.328 | 4.24 | -3.24
1211 | 14.238 | 4.28 | -3.28
1213 | 16.149 | 4.2 | -3.2
1215 | 18.148 | 4.29 | -3.29
1217 | 20.148 | 4.31 | -3.31
1219 | 22.148 | 4.47 | -3.47
1221 | 24.148 | 4.43 | -3.43
1223 | 26.148 | 4.47 | -3.47
1225 | 28.223 | 4.39 | -3.39
1227 | 30.102 | 4.49 | -3.49
1229 | 32.102 | 4.46 | -3.46
1231 | 34.102 | 4.36 | -3.36
1233 | 36.102 | 4.34 | -3.34
1235 | 38.102 | 4.3 | -3.3
1237 | 40.102 | 4.42 | -3.42
1239 | 42.102 | 4.48 | -3.48
1241 | 44.102 | 4.43 | -3.43
1243 | 46.102 | 4.39 | -3.39
1245 | 48.102 | 4.39 | -3.39
1247 | 50.15 | 4.39 | -3.39
1249 | 52.15 | 4.41 | -3.41
1251 | 54.15 | 4.4 | -3.4
1253 | 56.15 | 4.41 | -3.41
1255 | 58.15 | 4.41 | -3.41
1257 | 60.15 | 4.41 | -3.41
1259 | 62.15 | 4.42 | -3.42
1301 | 64.15 | 4.42 | -3.42
1303 | 66.15 | 4.43 | -3.43
1305 | 68.15 | 4.41 | -3.41
1307 | 70.15 | 4.42 | -3.42
1309 | 72.15 | 4.42 | -3.42
1311 | 74.15 | 4.45 | -3.45
1313 | 76.28 | 4.44 | -3.44
1315 | 78.15 | 4.41 | -3.41
1317 | 80.15 | 4.4 | -3.4
1319 | 82.15 | 4.41 | -3.41
1321 | 84.15 | 4.43 | -3.43
1323 | 86.15 | 4.43 | -3.43
1325 | 88.15 | 4.43 | -3.43
1327 | 90.15 | 4.43 | -3.43
1329 | 92.382 | 4.43 | -3.43
1331 | 94.087 | 4.42 | -3.42
1333 | 96.087 | 4.43 | -3.43
1335 | 98.087 | 4.43 | -3.43
1337 | 100.090 | 4.44 | -3.44
1353 | 116.270 | 4.43 | -3.43
Average level: | 4.36
RECOVERY REPORT
Started at 1353
Lasted 126.1 min
Input 3 (feet):
Time | ET (min) | Level | Δ Level
1354 | 0.257 | 2.74 | -1.74
1354 | 0.34 | 2.48 | -1.48
1354 | 0.424 | 2.57 | -1.57
1354 | 0.507 | 2.37 | -1.37
1354 | 0.59 | 2.42 | -1.42
1354 | 0.674 | 2.3 | -1.3
1354 | 0.757 | 2.3 | -1.3
1354 | 0.84 | 2.24 | -1.24
1354 | 0.924 | 2.22 | -1.22
1354 | 1.007 | 2.18 | -1.18
1355 | 1.384 | 2.04 | -1.04
1355 | 1.717 | 1.98 | -0.98
1355 | 2.05 | 1.95 | -0.95
1356 | 2.384 | 1.93 | -0.93
1356 | 2.717 | 1.88 | -0.88
1356 | 3.05 | 1.86 | -0.86
1357 | 3.384 | 1.83 | -0.83
1357 | 3.717 | 1.79 | -0.79
1357 | 4.05 | 1.74 | -0.74
1358 | 4.384 | 1.68 | -0.68
1358 | 4.717 | 1.62 | -0.62
1358 | 5.05 | 1.57 | -0.57
1359 | 5.384 | 1.56 | -0.56
1359 | 5.717 | 1.56 | -0.56
1359 | 6.05 | 1.54 | -0.54
1400 | 6.384 | 1.54 | -0.54
1400 | 6.717 | 1.53 | -0.53
1400 | 7.05 | 1.52 | -0.52
1401 | 7.384 | 1.51 | -0.51
1401 | 7.717 | 1.5 | -0.5
1401 | 8.05 | 1.48 | -0.48
1402 | 8.384 | 1.47 | -0.47
1402 | 8.717 | 1.46 | -0.46
1402 | 9.05 | 1.45 | -0.45
1403 | 9.384 | 1.44 | -0.44
1403 | 9.717 | 1.43 | -0.43
1403 | 10.05 | 1.41 | -0.41
1405 | 12.166 | 1.37 | -0.37
1407 | 14.166 | 1.32 | -0.32
1409 | 16.166 | 1.28 | -0.28
1411 | 18.165 | 1.26 | -0.26
1413 | 20.165 | 1.23 | -0.23
1415 | 22.133 | 1.2 | -0.2
1417 | 24.135 | 1.19 | -0.19
1419 | 26.085 | 1.16 | -0.16
1421 | 28.085 | 1.16 | -0.16
1423 | 30.085 | 1.14 | -0.14
1425 | 32.085 | 1.13 | -0.13
1427 | 34.188 | 1.13 | -0.13
1429 | 36.188 | 1.07 | -0.07
1431 | 38.188 | 1.08 | -0.08
1434 | 40.462 | 1.12 | -0.12
1436 | 42.372 | 1.1 | -0.1
1437 | 44.103 | 1.05 | -0.05
1439 | 46.103 | 1.09 | -0.09
1441 | 48.103 | 1.07 | -0.07
1443 | 50.103 | 1.05 | -0.05
1445 | 52.103 | 1.08 | -0.08
1447 | 54.103 | 1.06 | -0.06
1449 | 56.103 | 1.05 | -0.05
1451 | 58.103 | 1.05 | -0.05
1453 | 60.103 | 1.041 | -0.041
1455 | 62.103 | 1.04 | -0.04
1457 | 64.103 | 1.04 | -0.04
1459 | 66.103 | 1.04 | -0.04
1501 | 68.073 | 1.03 | -0.03
1503 | 70.183 | 1.025 | -0.025
1505 | 72.162 | 1.2 | -0.2
1507 | 74.16 | 1.02 | -0.02
1509 | 76.16 | 1.02 | -0.02
1511 | 78.16 | 1.01 | -0.01
1513 | 80.162 | 1.02 | -0.02
1515 | 82.162 | 1.02 | -0.02
1517 | 84.16 | 1 | 0
1519 | 86.16 | 1.01 | -0.01
1521 | 88.162 | 1.01 | -0.01
1524 | 90.232 | 1 | 0
1525 | 92.128 | 1 | 0
1527 | 94.128 | 0.99 | 0.01
1529 | 96.128 | 1 | 0
1531 | 98.128 | 1 | 0
1533 | 100.13 | 0.99 | 0.01
1554 | 120.28 | 0.97 | 0.03
1559 | 126.1 | 0.99 | 0.01
DRAWDOWN REPORT
Started at 1157
Lasted 116.27 min
Input 4 (feet):
Time | ET (min) | Level | Δ Level
1157 | 0 | 1 | 0
1157 | 0.017 | 1.05 | -0.05
1157 | 0.034 | 1.31 | -0.31
1157 | 0.05 | 1.71 | -0.71
1157 | 0.067 | 2.13 | -1.13
1157 | 0.084 | 2.32 | -1.32
1157 | 0.1 | 2.1 | -1.1
1157 | 0.117 | 1.53 | -0.53
1157 | 0.134 | 1.05 | -0.05
1157 | 0.15 | 0.94 | 0.06
1157 | 0.167 | 1.35 | -0.35
1157 | 0.257 | 2.66 | -1.66
1157 | 0.34 | 3.28 | -2.28
1157 | 0.424 | 2.61 | -1.61
1158 | 0.507 | 3.51 | -2.51
1158 | 0.59 | 2.89 | -1.89
1158 | 0.674 | 3.41 | -2.41
1158 | 0.757 | 3.22 | -2.22
1158 | 0.84 | 3.32 | -2.32
1158 | 0.924 | 3.41 | -2.41
1158 | 1.007 | 3.33 | -2.33
1158 | 1.384 | 3.53 | -2.53
1159 | 1.717 | 3.61 | -2.61
1159 | 2.051 | 3.68 | -2.68
1159 | 2.384 | 3.75 | -2.75
1200 | 2.717 | 3.8 | -2.8
1200 | 3.051 | 3.85 | -2.85
1200 | 3.384 | 3.84 | -2.84
1201 | 3.717 | 3.86 | -2.86
1201 | 4.051 | 3.86 | -2.86
1201 | 4.384 | 3.88 | -2.88
1202 | 4.717 | 3.91 | -2.91
1202 | 5.051 | 3.94 | -2.94
1202 | 5.384 | 3.96 | -2.96
1203 | 5.717 | 3.99 | -2.99
1203 | 6.051 | 4.01 | -3.01
1203 | 6.384 | 4.04 | -3.04
1204 | 6.717 | 4.07 | -3.07
1204 | 7.051 | 4.06 | -3.06
1204 | 7.384 | 4.06 | -3.06
1205 | 7.717 | 4.08 | -3.08
1205 | 8.051 | 4.09 | -3.09
1205 | 8.384 | 4.1 | -3.1
1206 | 8.717 | 4.09 | -3.09
1206 | 9.051 | 4.1 | -3.1
1206 | 9.384 | 4.11 | -3.11
1207 | 9.717 | 4.12 | -3.12
1207 | 10.051 | 4.12 | -3.12
1209 | 12.328 | 4.22 | -3.22
1211 | 14.238 | 4.26 | -3.26
1213 | 16.149 | 4.19 | -3.19
1215 | 18.148 | 4.28 | -3.28
1217 | 20.148 | 4.3 | -3.3
1219 | 22.148 | 4.45 | -3.45
1221 | 24.148 | 4.42 | -3.42
1223 | 26.148 | 4.45 | -3.45
1225 | 28.223 | 4.38 | -3.38
1227 | 30.102 | 4.47 | -3.47
1229 | 32.102 | 4.44 | -3.44
1231 | 34.102 | 4.35 | -3.35
1233 | 36.102 | 4.33 | -3.33
1235 | 38.102 | 4.28 | -3.28
1237 | 40.102 | 4.4 | -3.4
1239 | 42.102 | 4.47 | -3.47
1241 | 44.102 | 4.42 | -3.42
1243 | 46.102 | 4.38 | -3.38
1245 | 48.102 | 4.38 | -3.38
1247 | 50.15 | 4.38 | -3.38
1249 | 52.15 | 4.4 | -3.4
1251 | 54.15 | 4.39 | -3.39
1253 | 56.15 | 4.4 | -3.4
1255 | 58.15 | 4.4 | -3.4
1257 | 60.15 | 4.4 | -3.4
1259 | 62.15 | 4.41 | -3.41
1301 | 64.15 | 4.4 | -3.4
1303 | 66.15 | 4.42 | -3.42
1305 | 68.15 | 4.4 | -3.4
1307 | 70.15 | 4.41 | -3.41
1309 | 72.15 | 4.41 | -3.41
1311 | 74.15 | 4.44 | -3.44
1313 | 76.28 | 4.43 | -3.43
1315 | 78.15 | 4.39 | -3.39
1317 | 80.15 | 4.39 | -3.39
1319 | 82.15 | 4.4 | -3.4
1321 | 84.15 | 4.42 | -3.42
1323 | 86.15 | 4.41 | -3.41
1325 | 88.15 | 4.42 | -3.42
1327 | 90.15 | 4.41 | -3.41
1329 | 92.382 | 4.41 | -3.41
1331 | 94.087 | 4.41 | -3.41
1333 | 96.087 | 4.41 | -3.41
1335 | 98.087 | 4.42 | -3.42
1337 | 100.090 | 4.43 | -3.43
1353 | 116.270 | 4.42 | -3.42
Average level: | 4.34
RECOVERY REPORT
Started at 1353
Lasted 126.1 min
Input 4 (feet):
Time | ET (min) | Level | Δ Level
1353 | 0.017 | 3.52 | -2.52
1353 | 0.034 | 3.2 | -2.2
1353 | 0.05 | 3 | -2
1353 | 0.067 | 2.95 | -1.95
1353 | 0.084 | 3.02 | -2.02
1353 | 0.1 | 3.13 | -2.13
1353 | 0.117 | 3.2 | -2.2
1353 | 0.134 | 3.19 | -2.19
1353 | 0.15 | 3.07 | -2.07
1353 | 0.167 | 2.9 | -1.9
1354 | 0.257 | 2.74 | -1.74
1354 | 0.34 | 2.48 | -1.48
1354 | 0.424 | 2.56 | -1.56
1354 | 0.507 | 2.37 | -1.37
1354 | 0.59 | 2.41 | -1.41
1354 | 0.674 | 2.3 | -1.3
1354 | 0.757 | 2.29 | -1.29
1354 | 0.84 | 2.25 | -1.25
1354 | 0.924 | 2.22 | -1.22
1354 | 1.007 | 2.18 | -1.18
1355 | 1.384 | 2.05 | -1.05
1355 | 1.717 | 1.98 | -0.98
1355 | 2.05 | 1.95 | -0.95
1356 | 2.384 | 1.93 | -0.93
1356 | 2.717 | 1.89 | -0.89
1356 | 3.05 | 1.85 | -0.85
1357 | 3.384 | 1.83 | -0.83
1357 | 3.717 | 1.78 | -0.78
1357 | 4.05 | 1.74 | -0.74
1358 | 4.384 | 1.68 | -0.68
1358 | 4.717 | 1.63 | -0.63
1358 | 5.05 | 1.58 | -0.58
1359 | 5.384 | 1.56 | -0.56
1359 | 5.717 | 1.56 | -0.56
1359 | 6.05 | 1.55 | -0.55
1400 | 6.384 | 1.54 | -0.54
1400 | 6.717 | 1.53 | -0.53
1400 | 7.05 | 1.52 | -0.52
1401 | 7.384 | 1.51 | -0.51
1401 | 7.717 | 1.5 | -0.5
1401 | 8.05 | 1.48 | -0.48
1402 | 8.384 | 1.47 | -0.47
1402 | 8.717 | 1.46 | -0.46
1402 | 9.05 | 1.45 | -0.45
1403 | 9.384 | 1.44 | -0.44
1403 | 9.717 | 1.43 | -0.43
1403 | 10.05 | 1.41 | -0.41
1405 | 12.166 | 1.37 | -0.37
1407 | 14.166 | 1.32 | -0.32
1409 | 16.166 | 1.28 | -0.28
1411 | 18.165 | 1.26 | -0.26
1413 | 20.165 | 1.23 | -0.23
1415 | 22.133 | 1.2 | -0.2
1417 | 24.135 | 1.2 | -0.2
1419 | 26.085 | 1.17 | -0.17
1421 | 28.085 | 1.16 | -0.16
1423 | 30.085 | 1.14 | -0.14
1425 | 32.085 | 1.13 | -0.13
1427 | 34.188 | 1.13 | -0.13
1429 | 36.188 | 1.08 | -0.08
1431 | 38.188 | 1.08 | -0.08
1434 | 40.462 | 1.12 | -0.12
1436 | 42.372 | 1.1 | -0.1
1437 | 44.103 | 1.06 | -0.06
1439 | 46.103 | 1.09 | -0.09
1441 | 48.103 | 1.07 | -0.07
1443 | 50.103 | 1.05 | -0.05
1445 | 52.103 | 1.08 | -0.08
1447 | 54.103 | 1.06 | -0.06
1449 | 56.103 | 1.05 | -0.05
1451 | 58.103 | 1.05 | -0.05
1453 | 60.103 | 1.04 | -0.04
1455 | 62.103 | 1.04 | -0.04
1457 | 64.103 | 1.04 | -0.04
1459 | 66.103 | 1.04 | -0.04
1501 | 68.073 | 1.03 | -0.03
1503 | 70.183 | 1.02 | -0.02
1505 | 72.162 | 1.02 | -0.02
1507 | 74.16 | 1.03 | -0.03
1509 | 76.16 | 1.02 | -0.02
1511 | 78.16 | 1.01 | -0.01
1513 | 80.162 | 1.02 | -0.02
1515 | 82.162 | 1.025 | -0.025
1517 | 84.16 | 1 | 0
1519 | 86.16 | 1.01 | -0.01
1521 | 88.162 | 1.01 | -0.01
1524 | 90.232 | 1 | 0
1525 | 92.128 | 1.01 | -0.01
1527 | 94.128 | 0.99 | 0.01
1529 | 96.128 | 1 | 0
1531 | 98.128 | 1.01 | -0.01
1533 | 100.13 | 0.99 | 0.01
1554 | 120.28 | 0.98 | 0.02
1559 | 126.1 | 0.99 | 0.01