## SITE
SLF62B |  |  |  | 2003-03-19
Site Description: | Level, open area along irrigation ditch
Lat / Long: 271841.172 / 802646.269 |  | Datum: | NAD - 83
Site Owner: A. Duda & Sons |  | U.S.G.S. ID:
Site Contact: Charles Black |  | Contact Number: 561-461-0962
Written Directions: | From the intersection of I-95 and Midway Rd. (SR-712), travel east for 1 mile
to SR-709. Turn south on SR-709 and travel 5.0 miles crossing the C-24 canal. Just past the canal
is the entrance to Duda & Sons Peacock Fruit & Cattle. Turn east and travel 0.7 miles to the main
offices. Turn south and follow the road to the southeast for 0.1miles. The well is on an irrigation
ditch, just east of a barn.
Well Info:

## PHOTOS
Photo 1: SLF-62B, original outfit 11/00. | Photo 2: SLF-62B, view to the north.
Photo 3: SLF-62B, view to the northwest with the original outfit.
Photo 4: SLF-62B, finished outfit with submersible transducer 1/01.
Photo 5: SLF-62B, fully instrumented.
Photo 6: SLF-62B, cut vent tube and damaged electronics 5/02.
Photo 7: SLF-62B, refitted with an external transducer 9/02

## SLF62B
Name: | SLF62B
Lat / Long: | 271841.172 / 802646.269 |  |  |  | Datum: | NAD - 83
Landsurface Elevation ( NGVD): |  |  |  |  | Survey Date: | 2001-03-13
Bench Mark Elevation ( NGVD): |  |  | 22.99' (SFWMD disc)
Surveyed Elevation ( NGVD): |  |  |  |  | U.S.G.S. ID:
Survey / B.M. ( 22.99' ) + Measuring point above B.M. ( ) = Ref. Elevation ( )
Total Depth: |  |  |  |  | Casing Depth:
Casing Material: |  | Steel |  |  | Casing Diameter: | 6"
Aquifer: | Floridan |  |  |  | Well Condition: | fair
Outfit Date: | 11/00
CR-10 Install Date: |  | 2001-08-15
Calibration Date: |  | 2001-09-07 | 2001-12-13 | GWPSI v. 1.00
W/Q Sample Date:
Enclosure: | none
Parts List: | external transducer
Comments: | Base of well is swelling and corroded. Extensive Ag use. Outfit stable, but there is no
flow when the valve is open.May be better suited for submersible transducer. | [5 empty] | Outfitted with a
submersible transducer on 11/01. Vent tube was cut by the valve and was replaced by an external
transducer on 7/12/02. Survey B.M. disc is 5.0 ft. north of SLF-62B.
Well Photo: |  |  |  |  | Well Diagram: