## F-2 WQ and Flow Summary
SEACOAST UTILITY AUTHORITY
FLORIDAN AQUIFER WELL F-2
REVERSE AIR DRILLING WATER QUALITY AND FLOW DATA
Drilled Depth (feet below land surface) | Sample Depth | Sampled From | --- Water Quality Results --- | [7 empty] | --- Flow Test Results ---
|  |  | Chloride (mg/L) | Spec. Conductivity (mmohs/cm) | Temperature (Deg. Celcius) | Total Dissolved Solids (mg/L) | pH | Iron (total) | H2S | Turbidity (NTU) | Static WL (ft als) | Flowing WL (ft als) | Flow Rate Meter (gpm) | Specific Capacity (gpm/ft)
1340 |  | Bottom | 1670 | 5247 | 22.56 | 3411 | 8.44
1345.88 |  | Flow** | 220 | 6573 | 22.92 | 373 | 9.75 | 2 | UDL | 100 | 22.8 | 5 | 80 | 4.4944
1350 |  | Bottom | 1420 | 5197 | 22.54 | 3378 | 8.24
1360 |  | Bottom | 1580 | 5195 | 22.43 | 3377 | 8.16
1370 | bottom | Bottom | 1590 | 5201 | 22.5 | 3381 | 8.22
1377.85 |  | Flow | 1600 | 5312 | 22.61 | 3451 | 8.45 | 1.5 | 3 | 66.68 | 31.92 | 6.9 | 150 | 5.9952
1380 | Flow | Bottom | 1460 | 4853 | 22.11 | 3154 | 8.27
1390 | bottom | Bottom | 1470 | 4916 | 22.12 | 3196 | 8.15
1400 | Top | Bottom | 1580 | 5369 | 21.93 | 3491 | 7.42
1408.63 |  | Flow | 1560 | 5289 | 22.58 | 3438 | 8.19 | 1 | 4 | 36.65 | 32 | 5.32 | 250 | 9.3703
1410 |  | Bottom | 1510 | 4849 | 21.9 | 3149 | 8.16
1420 | bottom | Bottom
1430 | Top | Bottom | 1510 | 4693 | 21.97 | 3045 | 8.09
1437.44 |  | Flow | 1560 | 5036 | 22.19 | 3273 | 7.96 | 0.2 | 3 | 10.1 | 32.25 | 7.4 | 450 | 18.1087
1440 | bottom | Bottom | 1620 | 4880 | 21.71 | 3170 | 7.89
1450 | Top | Bottom | 1580 | 4968 | 21.37 | 3229 | 8.05
1460 | Top | Bottom | 1570 | 4858 | 21.4 | 3159 | 8.08
1468.22 |  | Flow | 1550 | 4965 | 21.98 | 3228 | 7.83 | 0.1 | 3.5 | 7.86 | 32.63 | 5.9 | 900 | 33.67
1470 | Top | Bottom | 1600 | 4937 | 22.42 | 3209 | 7.64
1480 |  | Bottom | 1560 | 4807 | 22.28 | 3125 | 7.96
1490 | bottom | Bottom | 1510 | 4741 | 22.49 | 3083 | 7.94
1499 |  | Flow | 1530 | 5035 | 22.2 | 3273 | 7.85 | 0.1 | 4 | 7.26 | 32.1 | 6.1 | 1000 | 38.4615
1500 | Top | Bottom | 1530 | 5014 | 22.18 | 3259 | 8.19
1510 | bottom | Bottom | 1540 | 4943 | 22.3 | 3218 | 8.07
1520 | Top | Bottom | 1570 | 4844 | 22.5 | 2762 | 7.98
1529.78 |  | Flow | 1580 | 5048 | 22.12 | 3282 | 7.79 | UDL | 4 | 23.31 | 31.11 | 6.98 | 1150 | 47.6585
1530 | bottom | Bottom | 1570 | 5052 | 22.38 | 3284 | 8.14
1540 | bottom | Bottom | 1590 | 5001 | 22.5 | 3250 | 7.96
1550 | bottom | Bottom | 1610 | 5030 | 22.14 | 3270 | 8.06
1560.56 | bottom | Flow | 1600 | 5058 | 22.08 | 3288 | 7.89 | UDL | 4 | 22.68 | 31.9 | 7.35 | 1250 | 50.9165
1570 |  | Bottom | 1560 | 4995 | 22.18 | 3247 | 8.01
1580 | bottom | Bottom | 1570 | 5030 | 22.18 | 3269 | 8.02
1590 | bottom | Bottom | 1580 | 5033 | 21.99 | 3271 | 7.96
1591.34 |  | Flow | 1550 | 5057 | 21.99 | 3288 | 7.81 | UDL | 4 | 18.77 | 31.8 | 7.95 | 1350 | 56.6038
1600 | bottom | Bottom | 1570 | 4659 | 21.89 | 3028 | 7.97
1610 |  | Bottom | 1570 | 4969 | 21.68 | 3230 | 8.08
1620 | Top | Bottom | 1600 | 4944 | 21.82 | 3214 | 8.02
1627.79 | Top | Flow | 1610 | 4988 | 22.2 | 3242 | 7.96 | UDL | 3.5 | 19.11 | 32.91 | 8.35 | 1500 | 61.0749
1627.79 |  | Flow | 1610 | 5090 | 22.23 | 3309 | 7.66 | UDL | 3.5 | 5.29 | 33.25 | 9.32 | 1600 | 66.8617
* Fresh (non-aquifer) water added to well