## E080
In-Situ Inc. | Hermit 3000
Report generated: | 2002-02-14 | 13:30
Report from file: | C:\Win-Situ\Data\SN45316 2002-01-31 121831 WCA27EGW4 .bin
DataMgr Version | 3.69
Serial number: | 45316
Firmware Version | 7.06
Unit name: | HERMIT 3000
Test name: |  | WCA27EGW4
Test defined on: | 2002-01-31 | 11:12
Test started on: | 2002-01-31 | 12:19
Test stopped on: | 2002-01-31 | 14:07
Test extracted on: | 2002-02-06 | 7:30
Data gathered using Logarithmic testing
Maximum time between data points: 1.0000 | Minutes.
Number of data samples: | 190
TOTAL DATA SAMPLES | 190
Channel number [2]
Measurement type: | Pressure
Channel name: | 6676
Linearity: | 0.0766
Scale: |  | 14.809
Offset: |  | 0.0119
Warmup: |  | 50
Specific gravity: | 1
Mode: | Surface
User-defined reference: | 0 | Feet H2O
Referenced on: | test start
Pressure head at reference: | 3.856 | Feet H2O
Channel number [0]
Measurement type: | Barometric Pressure
Channel name: | Barometric
Linearity: | 0
Scale: |  | 0
Offset: |  | 0
Warmup: |  | 50
|  | Chan[2] | Chan[0]
Date Time | ET (min) | Feet H2O | Inches Hg
-------- -------- | ------------ | --------------- | ---------------
2002-01-31 12:19 | 0 | 0 | 30.145
2002-01-31 12:19 | 0.011 | 0 | 30.147
2002-01-31 12:19 | 0.022 | 0 | 30.147
2002-01-31 12:19 | 0.033 | 0.004 | 30.147
2002-01-31 12:19 | 0.044 | 0.006 | 30.145
2002-01-31 12:19 | 0.055 | 0.009 | 30.147
2002-01-31 12:19 | 0.066 | 0.015 | 30.147
2002-01-31 12:19 | 0.077 | 0.017 | 30.145
2002-01-31 12:19 | 0.088 | 0.019 | 30.145
2002-01-31 12:19 | 0.099 | 0.024 | 30.145
2002-01-31 12:19 | 0.11 | 0.028 | 30.147
2002-01-31 12:19 | 0.121 | 0.032 | 30.145
2002-01-31 12:19 | 0.132 | 0.036 | 30.145
2002-01-31 12:19 | 0.143 | 0.038 | 30.145
2002-01-31 12:19 | 0.154 | 0.047 | 30.145
2002-01-31 12:19 | 0.165 | 0.051 | 30.145
2002-01-31 12:19 | 0.176 | 0.053 | 30.145
2002-01-31 12:19 | 0.187 | 0.056 | 30.145
2002-01-31 12:19 | 0.198 | 0.06 | 30.145
2002-01-31 12:19 | 0.209 | 0.068 | 30.145
2002-01-31 12:19 | 0.22 | 0.075 | 30.145
2002-01-31 12:19 | 0.231 | 0.075 | 30.147
2002-01-31 12:19 | 0.2427 | 0.079 | 30.145
2002-01-31 12:19 | 0.2552 | 0.09 | 30.143
2002-01-31 12:19 | 0.2683 | 0.092 | 30.145
2002-01-31 12:19 | 0.2823 | 0.098 | 30.145
2002-01-31 12:19 | 0.2972 | 0.105 | 30.147
2002-01-31 12:19 | 0.3128 | 0.109 | 30.147
2002-01-31 12:19 | 0.3295 | 0.122 | 30.145
2002-01-31 12:19 | 0.3472 | 0.13 | 30.147
2002-01-31 12:19 | 0.3658 | 0.139 | 30.145
2002-01-31 12:19 | 0.3857 | 0.145 | 30.147
2002-01-31 12:19 | 0.4067 | 0.158 | 30.145
2002-01-31 12:19 | 0.4288 | 0.167 | 30.147
2002-01-31 12:19 | 0.4523 | 0.177 | 30.147
2002-01-31 12:19 | 0.4772 | 0.19 | 30.147
2002-01-31 12:19 | 0.5035 | 0.199 | 30.145
2002-01-31 12:19 | 0.5315 | 0.218 | 30.147
2002-01-31 12:19 | 0.5612 | 0.233 | 30.145
2002-01-31 12:19 | 0.5925 | 0.25 | 30.145
2002-01-31 12:19 | 0.6257 | 0.267 | 30.145
2002-01-31 12:19 | 0.6608 | 0.289 | 30.147
2002-01-31 12:19 | 0.6982 | 0.312 | 30.147
2002-01-31 12:19 | 0.7377 | 0.336 | 30.147
2002-01-31 12:19 | 0.7795 | 0.353 | 30.145
2002-01-31 12:19 | 0.8238 | 0.374 | 30.145
2002-01-31 12:19 | 0.8708 | 0.4 | 30.143
2002-01-31 12:19 | 0.9207 | 0.425 | 30.145
2002-01-31 12:19 | 0.9733 | 0.451 | 30.145
2002-01-31 12:20 | 1.0292 | 0.481 | 30.143
2002-01-31 12:20 | 1.0883 | 0.511 | 30.145
2002-01-31 12:20 | 1.151 | 0.547 | 30.145
2002-01-31 12:20 | 1.2173 | 0.577 | 30.145
2002-01-31 12:20 | 1.2877 | 0.614 | 30.143
2002-01-31 12:20 | 1.3622 | 0.65 | 30.145
2002-01-31 12:20 | 1.4412 | 0.686 | 30.147
2002-01-31 12:20 | 1.5248 | 0.729 | 30.145
2002-01-31 12:20 | 1.6133 | 0.772 | 30.145
2002-01-31 12:20 | 1.7072 | 0.817 | 30.147
2002-01-31 12:20 | 1.8065 | 0.866 | 30.145
2002-01-31 12:20 | 1.9118 | 0.919 | 30.147
2002-01-31 12:21 | 2.0233 | 0.971 | 30.147
2002-01-31 12:21 | 2.1415 | 1.03 | 30.147
2002-01-31 12:21 | 2.2667 | 1.092 | 30.147
2002-01-31 12:21 | 2.3992 | 1.154 | 30.147
2002-01-31 12:21 | 2.5397 | 1.221 | 30.145
2002-01-31 12:21 | 2.6885 | 1.291 | 30.145
2002-01-31 12:21 | 2.846 | 1.362 | 30.129
2002-01-31 12:22 | 3.0128 | 1.443 | 30.147
2002-01-31 12:22 | 3.1897 | 1.522 | 30.161
2002-01-31 12:22 | 3.377 | 1.608 | 30.171
2002-01-31 12:22 | 3.5753 | 1.698 | 30.182
2002-01-31 12:22 | 3.7855 | 1.79 | 30.186
2002-01-31 12:23 | 4.0082 | 1.892 | 30.194
2002-01-31 12:23 | 4.244 | 1.999 | 30.196
2002-01-31 12:23 | 4.4938 | 2.11 | 30.182
2002-01-31 12:23 | 4.7585 | 2.222 | 30.163
2002-01-31 12:24 | 5.0388 | 2.348 | 30.153
2002-01-31 12:24 | 5.3357 | 2.476 | 30.147
2002-01-31 12:24 | 5.6502 | 2.613 | 30.143
2002-01-31 12:25 | 5.9833 | 2.75 | 30.141
2002-01-31 12:25 | 6.3362 | 2.893 | 30.139
2002-01-31 12:25 | 6.71 | 3.037 | 30.141
2002-01-31 12:26 | 7.106 | 3.208 | 30.143
2002-01-31 12:26 | 7.5253 | 3.375 | 30.159
2002-01-31 12:26 | 7.9697 | 3.535 | 30.184
2002-01-31 12:27 | 8.4403 | 3.696 | 30.196
2002-01-31 12:27 | 8.9388 | 3.862 | 30.206
2002-01-31 12:28 | 9.4668 | 4.036 | 30.212
2002-01-31 12:29 | 10.0262 | 4.241 | 30.216
2002-01-31 12:29 | 10.6187 | 4.406 | 30.22
2002-01-31 12:30 | 11.2462 | 4.605 | 30.222
2002-01-31 12:30 | 11.911 | 4.806 | 30.226
2002-01-31 12:31 | 12.6152 | 5.031 | 30.188
2002-01-31 12:32 | 13.361 | 5.241 | 30.192
2002-01-31 12:33 | 14.151 | 5.464 | 30.212
2002-01-31 12:34 | 14.9878 | 5.693 | 30.22
2002-01-31 12:34 | 15.8743 | 5.926 | 30.224
2002-01-31 12:35 | 16.8133 | 6.168 | 30.228
2002-01-31 12:36 | 17.808 | 6.414 | 30.228
2002-01-31 12:37 | 18.808 | 6.676 | 30.224
2002-01-31 12:38 | 19.808 | 6.894 | 30.228
2002-01-31 12:39 | 20.808 | 7.091 | 30.228
2002-01-31 12:40 | 21.808 | 7.297 | 30.226
2002-01-31 12:41 | 22.808 | 7.502 | 30.224
2002-01-31 12:42 | 23.808 | 7.702 | 30.226
2002-01-31 12:43 | 24.808 | 7.875 | 30.228
2002-01-31 12:44 | 25.808 | 8.038 | 30.226
2002-01-31 12:45 | 26.808 | 8.207 | 30.226
2002-01-31 12:46 | 27.808 | 8.355 | 30.196
2002-01-31 12:47 | 28.808 | 8.507 | 30.212
2002-01-31 12:48 | 29.808 | 8.649 | 30.216
2002-01-31 12:49 | 30.808 | 8.786 | 30.218
2002-01-31 12:50 | 31.808 | 8.917 | 30.218
2002-01-31 12:51 | 32.808 | 9.034 | 30.22
2002-01-31 12:52 | 33.808 | 9.131 | 30.22
2002-01-31 12:53 | 34.808 | 9.244 | 30.216
2002-01-31 12:54 | 35.808 | 9.339 | 30.214
2002-01-31 12:55 | 36.808 | 9.45 | 30.214
2002-01-31 12:56 | 37.808 | 9.53 | 30.216
2002-01-31 12:57 | 38.808 | 9.624 | 30.167
2002-01-31 12:58 | 39.808 | 9.714 | 30.137
2002-01-31 12:59 | 40.808 | 9.78 | 30.123
2002-01-31 13:00 | 41.808 | 9.873 | 30.167
2002-01-31 13:01 | 42.808 | 9.937 | 30.188
2002-01-31 13:02 | 43.808 | 10.012 | 30.198
2002-01-31 13:03 | 44.808 | 10.061 | 30.202
2002-01-31 13:04 | 45.808 | 10.119 | 30.204
2002-01-31 13:05 | 46.808 | 10.181 | 30.204
2002-01-31 13:06 | 47.808 | 10.218 | 30.204
2002-01-31 13:07 | 48.808 | 10.282 | 30.204
2002-01-31 13:08 | 49.808 | 10.327 | 30.196
2002-01-31 13:09 | 50.808 | 10.357 | 30.18
2002-01-31 13:10 | 51.808 | 10.391 | 30.194
2002-01-31 13:11 | 52.808 | 10.439 | 30.2
2002-01-31 13:12 | 53.808 | 10.494 | 30.202
2002-01-31 13:13 | 54.808 | 10.529 | 30.2
2002-01-31 13:14 | 55.808 | 10.552 | 30.202
2002-01-31 13:15 | 56.808 | 10.582 | 30.204
2002-01-31 13:16 | 57.808 | 10.612 | 30.202
2002-01-31 13:17 | 58.808 | 10.647 | 30.202
2002-01-31 13:18 | 59.808 | 10.679 | 30.2
2002-01-31 13:19 | 60.808 | 10.707 | 30.198
2002-01-31 13:20 | 61.808 | 10.73 | 30.2
2002-01-31 13:21 | 62.808 | 10.752 | 30.2
2002-01-31 13:22 | 63.808 | 10.775 | 30.2
2002-01-31 13:23 | 64.808 | 10.784 | 30.198
2002-01-31 13:24 | 65.808 | 10.818 | 30.198
2002-01-31 13:25 | 66.808 | 10.837 | 30.198
2002-01-31 13:26 | 67.808 | 10.846 | 30.198
2002-01-31 13:27 | 68.808 | 10.857 | 30.198
2002-01-31 13:28 | 69.808 | 10.867 | 30.167
2002-01-31 13:29 | 70.808 | 10.855 | 30.139
2002-01-31 13:30 | 71.808 | 10.87 | 30.161
2002-01-31 13:31 | 72.808 | 10.878 | 30.18
2002-01-31 13:32 | 73.808 | 10.895 | 30.184
2002-01-31 13:33 | 74.808 | 10.91 | 30.186
2002-01-31 13:34 | 75.808 | 10.915 | 30.188
2002-01-31 13:35 | 76.808 | 10.915 | 30.19
2002-01-31 13:36 | 77.808 | 10.917 | 30.188
2002-01-31 13:37 | 78.808 | 10.921 | 30.19
2002-01-31 13:38 | 79.808 | 10.923 | 30.165
2002-01-31 13:39 | 80.808 | 10.934 | 30.121
2002-01-31 13:40 | 81.808 | 10.945 | 30.104
2002-01-31 13:41 | 82.808 | 10.96 | 30.098
2002-01-31 13:42 | 83.808 | 10.981 | 30.145
2002-01-31 13:43 | 84.808 | 10.966 | 30.137
2002-01-31 13:44 | 85.808 | 10.968 | 30.165
2002-01-31 13:45 | 86.808 | 10.966 | 30.176
2002-01-31 13:46 | 87.808 | 10.947 | 30.18
2002-01-31 13:47 | 88.808 | 10.964 | 30.184
2002-01-31 13:48 | 89.808 | 10.96 | 30.186
2002-01-31 13:49 | 90.808 | 10.97 | 30.127
2002-01-31 13:50 | 91.808 | 10.964 | 30.133
2002-01-31 13:51 | 92.808 | 10.968 | 30.165
2002-01-31 13:52 | 93.808 | 10.983 | 30.176
2002-01-31 13:53 | 94.808 | 10.985 | 30.182
2002-01-31 13:54 | 95.808 | 10.979 | 30.186
2002-01-31 13:55 | 96.808 | 10.998 | 30.186
2002-01-31 13:56 | 97.808 | 10.992 | 30.141
2002-01-31 13:57 | 98.808 | 10.996 | 30.163
2002-01-31 13:58 | 99.808 | 10.994 | 30.176
2002-01-31 13:59 | 100.808 | 10.998 | 30.184
2002-01-31 14:00 | 101.808 | 10.973 | 30.139
2002-01-31 14:01 | 102.808 | 10.97 | 30.161
2002-01-31 14:02 | 103.808 | 10.979 | 30.174
2002-01-31 14:03 | 104.808 | 10.988 | 30.182
2002-01-31 14:04 | 105.808 | 10.985 | 30.184
2002-01-31 14:05 | 106.808 | 11 | 30.186
2002-01-31 14:06 | 107.808 | 11.011 | 30.182