## Instructions
Worksheet Instructions
Data Entry
General Information | Enter main information on MainInputForm tab. This information is transferred to the print form.
Well Information | Enter information about wells on the Well InputForm Tab.
GPS Information | Coordinate Information can be entered one record at a time on the GPSInputForm Tab. Alternately, GPS Information can be imported from a shape file in dbf format using the Import Shape File button on the GPSImport tab.
NOTE: If importing GPS information, this is best done before any manual coordinate input.
Editing/Changing Data
General Information | Change general data on the MainInputForm tab
Well Information | Change well data on the DetailEdit tab
GPS Information | Change GPS Information on the DetailEdit tab
Deleting Detail
Deleting One Detail Line | To totally remove a Well or GPS detail line, go to the Detail Edit Tab, select a cell on the line and click on the Delete Line button at the top of the page. This removes the line from the print form and the Detail Edit page.
Deleting All Detail Lines | To remove all Well and GPS detail lines, go to the Detail Edit Tab and click on the Delete All Lines button at the top of the page. This removes all detail lines from the Print Form as well as the Detail Edit page.
Printing
Resizing Notes to Fit | To resize the notes on the print form, use the buttons to right of the form. The buttons
are located in columns W and Z
Printing a Registration Worksheet | To Print a registration worksheet , select the Print Form tab and then File¦Print.
Ver 20.2 10/14/2010 mag1101

## MainInputForm
Registration Information - L2GW Addendum
| Today's Date | 2017-04-22
| Site Name: | L2GW
| Activity | Addendum | #VALUE!
Effective Date:
Start Date of data (if different from effective date):
Customer
| Name: | Steve Krupa
| Business Area (Division): | 5720
| Agency: | SFWMD
Internal Order
Fund
Legal Mandate:
Project Manager:
| Name: | Howard Ehmke
| Division: | Survey & Mapping
| Agency: | SFWMD
Project Name:
Contract #:
| Common Name |  | 0
| PM Notes: | This addendum was performed to add NAVD 88 surveying data for the reference elevation. To convert to NGVD 29 add +1.378ft. | 123
Recorder Location/Purpose:
Type of Recorder:
Array ID Configuration Table attached
If water control structure, select:
Travel & Access
Transportation
Lock Type
Combination
| Directions | From the intersection of County Road 835 and South Florida Water Management District’s Levee 1, go south on SFWMD’s Levee 1 for 1.1 miles; turn into the field and go 69 feet to L2-PW2 well and station location. | 210
Address
Survey Information
| Benchmark Elevation | 16.356
| Date | 1999-01-14
| Stamp | NAVD 88 EL16.36 NGVD-29 EL. 17.72
| Agency | SFWMD
| Type | BRASS
| Benchmark Datum | NAVD 88
| Benchmark Location/Description | Station is a brass cap located on the concrete pad 1.4 feet northeast of L2-PW2 well. | 85
Communications Information
Communication System
Communication Type
R.F. Code / Modem Address
Phone Number
Tower
R.F. Access Point
RTU Address
Loggernet Server
IP Address
Gateway1
Gateway2
Gateway3
Gateway4

## WellInputForm
Well Information - L2GW
General
Sensor
DBHydro Station
Customer Ref
Ref Elev
Elev Date
Ref Elev Location
Top of Well
Bottom of Well
Ground Elevation
Benchmark Elevation
Benchmark Datum
Groundwater Information
GW Sensor Location Offset
Measuring Point Elevation
GW Land Elevation
Depth of Well
Type of Well
Top of Monitored Interval
Base of Monitored Interval
Parameter Transmitted
GIS Information
Latitude
Longitude
X-Coord
Y-Coord
Section
Township
Range
Quad
Basin
County

## GPSInputForm
Additional Coordinate Information - L2GW
General
Parameter/Item
Description/Notes
Coordinate Information
Latitude
Longitude
X-Coord
Y-Coord
Section
Township
Range
Quad
Basin
County

## GPSImport
GPS Import
To Import shape file from GPS, click on this button and select the shape file to import.
Top | Top | Top | Top | Top

## DetailEdit
| Detail Edit - L2GW | [8 empty] | To delete a detail row, select a cell in the row and then click on the Delete Row button below. Delete GPS Information seperately.
TOPA | Sensor | Customer Ref | Ref Elev | Elev Date | Top of Well | Bottom of Well | Ground Elev | GW Land Elev. | Benchmark Elev | Benchmark Datum | Ref Elev Location
* | GW1 | L2-PW1 | 22.05 | 2017-06-13 | 22.05 |  | 16.5 |  | 16.36 | NAVD 88 | Top of 90° elbow below the transducer
* | GW2 | L2-PW2 | 20.56 | 2017-06-13 | 20.56 |  | 16.2 |  | 16.36 | NAVD 88 | Top of 90° elbow below the transducer
* | GW3 | HE-907 | 18.5 | 2017-06-13 | 18.5 |  | 16 |  | 16.36 | NAVD 88 | Top of Well Pipe
* | GW4 | HE-908 | 18.54 | 2017-06-13 | 18.54 |  | 16 |  | 16.36 | NAVD 88 | Top of PVC Well pipe
* | GW5 | HE-909 | 20.47 | 2017-06-13 |  |  | 16 |  | 16.36 | NAVD 88 | Mark near the top of the well
| Sensor | GW Sensor Location Offset | Meas Pt Elevation | GW Land Elevation | Depth of Well | Type of Well | Top of Monitored Interval |  | Base of Monitored Interval | Parameter Transmitted |  |  |  | TOPB
| GW1 | [12 empty] | *
| GW2 | [12 empty] | *
| GW3 | [12 empty] | *
| GW4 | [12 empty] | *
| GW5 | [12 empty] | *
| Sensor | Latitude | Longitude | X-Coord | Y-Coord | Sec | Township | Twnsh | Range | Quad | Basin | County | Description |  | TOPC
| GW1 | 26 36 28.86 | 80 56 57.72 |  |  | 4 | 45 |  | 34 |  |  | Hendry |  |  | *
| GW2 | 26 36 28.778 | 80 56 57.949 |  |  | 4 | 45 |  | 34 |  |  | Hendry |  |  | *
| GW3 | 26 36 29.4 | 80 56 57.5 |  |  | 4 | 45 |  | 34 |  |  | Hendry |  |  | *
| GW4 | 26 36 29.4 | 80 56 57.5 |  |  | 4 | 45 |  | 34 |  |  | Hendry |  |  | *
| GW5 | 26 36 29.4 | 80 56 57.5 | [8 empty] | Hendry |  |  | *

## Print Form
REGISTRATION WORKSHEET - L2GW Addendum
| Site Name: |  | L2GW |  |  |  | Today's Date: | 2017-04-22 | [7 empty] | Type Recorder:
| Activity: |  | Addendum |  |  |  | Effective Date: | [8 empty] | Start Date of Data :
| Customer: |  | Steve Krupa |  |  |  | Bus. Area: | 5720 |  | Agency: | SFWMD |  |  |  |  | Internal Order:
Fund:
| Project Manager: |  | Howard Ehmke |  |  |  | Bus. Area: | Survey & Mapping |  | Agency: | SFWMD |  |  | Contract #:
| Project Name: | [8 empty] | Legal Mandate:
Short Common Name / Description:
| Proj. Mgr. Notes: |  |  | This addendum was performed to add NAVD 88 surveying data for the reference elevation. To convert to NGVD 29 add +1.378ft.
| Site Directions: |  |  | From the intersection of County Road 835 and South Florida Water Management District’s Levee 1, go south on SFWMD’s Levee 1 for 1.1 miles; turn into the field and go 69 feet to L2-PW2 well and station location.
Site Address (if any):
| Transportation: | [7 empty] | Lock type or combination: |  |  |  |  | #
| Recorder Location/Purpose: | [8 empty] | Structure Type:
Array ID Configuration table attached
SURVEY INFORMATION
|  | B.M. Elevation: | 16.356 |  |  |  |  | Date: | 1999-01-14 |  |  |  |  | Stamp: | NAVD 88 EL16.36 NGVD-29 EL. 17.72
|  | Agency: | SFWMD |  |  |  |  | Type: | BRASS |  |  |  |  | Datum: | NAVD 88
| Benchmark Location/ Description |  |  | Station is a brass cap located on the concrete pad 1.4 feet northeast of L2-PW2 well.
COMMUNICATIONS INFORMATION
|  |  | Communications System: |  |  |  |  | Loggernet Server: |  |  |  |  | Loggernet IP Address:
| Tower: |  |  |  | Communication Type: | [5 empty] | R.F. Code/Modem Address: |  |  |  |  | R.F. Access Point:
Phone Number:
|  | RTU Address: |  |  | Gateways:
WELL INFORMATION
TOPA | Sensor | Customer Ref | Ref Elev | Elev Date | Top of Well | Bottom of Well | Ground Elev | Benchmark Elev | Benchmark Datum | Ref Elevation Location
* | GW1 | L2-PW1 | 22.05 | 2017-06-13 | 22.05 |  | 16.5 | 16.36 | NAVD 88 | Top of 90° elbow below the transducer
* | GW2 | L2-PW2 | 20.56 | 2017-06-13 | 20.56 |  | 16.2 | 16.36 | NAVD 88 | Top of 90° elbow below the transducer
* | GW3 | HE-907 | 18.5 | 2017-06-13 | 18.5 |  | 16 | 16.36 | NAVD 88 | Top of Well Pipe
* | GW4 | HE-908 | 18.54 | 2017-06-13 | 18.54 |  | 16 | 16.36 | NAVD 88 | Top of PVC Well pipe
* | GW5 | HE-909 | 20.47 | 2017-06-13 |  |  | 16 | 16.36 | NAVD 88 | Mark near the top of the well
| Sensor | GW Sensor Location Offset | Meas Pt Elevation | GW Land Elevation | Depth of Well | Type of Well | Top of Monitored Interval | Base of Monitored Interval | Parameter Transmitted | [7 empty] | TOPB
| GW1 | [15 empty] | *
| GW2 | [15 empty] | *
| GW3 | [15 empty] | *
| GW4 | [15 empty] | *
| GW5 | [15 empty] | *
COORDINATE INFORMATION
| Item/Parm | Lat | Long | X-Coord | Y-Coord | Sec | Township | Range | Quad | Basin |  | County |  | Description |  |  |  | TOPC
| GW1 | 26 36 28.86 | 80 56 57.72 |  |  | 4 | 45 | 34 |  |  |  | Hendry | [5 empty] | *
| GW2 | 26 36 28.778 | 80 56 57.949 |  |  | 4 | 45 | 34 |  |  |  | Hendry | [5 empty] | *
| GW3 | 26 36 29.4 | 80 56 57.5 |  |  | 4 | 45 | 34 |  |  |  | Hendry | [5 empty] | *
| GW4 | 26 36 29.4 | 80 56 57.5 |  |  | 4 | 45 | 34 |  |  |  | Hendry | [5 empty] | *
| GW5 | 26 36 29.4 | 80 56 57.5 | [8 empty] | Hendry | [5 empty] | *

## Lookups
Activity | Recorder Location / Purpose | Recorder Type | Structure | GPS | Transportation | YES/NO | Lock | Agency | Type | Sensor Name | Meas Location | Comm. Type | ARDAMS Loop | IP Address | Loggernet Server | Parameter/Item | Comm System | Mandate | Datum | GW Well Type | Fund
Installation/Modification | Water Control Structure (Flow Site) | ACE | Existing Structure | Trimble ProXL | Std Vehicle | YES | Master Master | NGS | BRASS | HW | Existing | R.F. (V.H.F. Radio) |  |  |  | Auto Sampler | ARDAMS | 1972 Florida Water Resources Act | NGVD 29 | Artesian | 101000
Activation | Stand-Alone Recorder (Non-Flow Site) | CR10 | New Structure | Trimble ProXR | 4X4 Vehicle | NO | Master Chub | USACE | ALUM | TW | New | R.F. (U.H.F. Radio) | ACMET |  |  | Gate | Loggernet | 1991 Settlement Agreement | NAVD 88 | Static | 202000
Addendum |  | CR1000 | Structure Modification | Trimble AgGPS 122 | Helicopter |  | Miami/Dade Chub | SFWMD | IROD | STG1 |  | Cellular Telephone | AIR LINK |  |  | Rain Gage | MOSCAD | 1992 Water Resources Development Act (KRR) |  |  | 203000
Deactivation |  | MOSCAD |  | Trimble Geoexplorer | Motor Boat |  | WCA | USC&G | PK | STG2 |  | Land-Line Telphone | ALPAT-T | 141.232.211.230 | OKELOG1 | RTU |  | Big Cypress Cooperative Agreement |  |  | 204000
Inactivation |  | RACU |  | Triimble Pathfinder | Airboat |  | Combination Lock number | DEP | BCUT | STG3 |  |  | BOCA-T |  |  | Pump |  | C&SF |  |  | 205000
Field Certification |  |  |  | Magellan Handheld | ATV |  | Other | MON | IDENT | STG4 |  |  | C18-TW | 141.232.213.236 |  |  |  | C&SF, 1972 Florida Water Resources Act |  |  | 206000
|  |  |  | Garmin Handheld | Motor/Airboat |  | Abloy S | DADE |  | STG5 |  |  | C37T | 141.232.83.94 | STCLOG1 |  |  | Clean Water Act |  |  | 207000
|  |  |  | Eagle Handheld |  |  |  | BROW |  | STG6 |  |  | CELL PH |  |  |  |  | Comp Everglades Restoration Plan |  |  | 210000
[8 empty] | PB |  | GW1 |  |  | CLWST |  |  |  |  | Critical Restoration Project |  |  | 211000
[8 empty] | MARTIN |  | GW2 |  |  | FAES-T | 141.232.41.20 | WHQLOG1 |  |  | EAA Rule Ch. 40E-63 |  |  | 212000
[8 empty] | ST. LUC |  | GW3 |  |  | FOC-TW | 141.232.41.20 | WHQLOG1 |  |  | ENP COOP AGREEMENT |  |  | 213000
[8 empty] | OKEE |  | GW4 |  |  | FTLFST |  |  |  |  | EVERGLADES FOREVER ACT |  |  | 214000
[8 empty] | OSC |  | GW5 |  |  | HLND-T | 141.232.41.18 | OKELOG1 |  |  | FFWC GB RES. #200204-064 |  |  | 216000
[8 empty] | POLK |  | GW6 |  |  | HMST-T | 141.232.41.37 | HOMLOG1 |  |  | LAKE OKEE PROTECT ACT |  |  | 217000
[8 empty] | ORG |  |  |  |  | IMOK-TW | 141.232.111.47 | BCBLOG1 |  |  | LK OKEE WOD RULE CH 40E-61 |  |  | 219000
[8 empty] | HIGL |  |  |  |  | INDTNT |  |  |  |  | MOU w/FFWC |  |  | 220000
[8 empty] | GLADE |  |  |  |  | LAND LN |  |  |  |  | MOU with IFAS & MAERC |  |  | 221000
[8 empty] | HEN |  |  |  |  | MIA-TW | 141.232.41.37 | HOMLOG1 |  |  | No Known Mandate |  |  | 222000
[8 empty] | COLL |  |  |  |  | NAP-FS | 141.232.111.47 | BCBLOG1 |  |  | No Known Mandate; Structure Inoperable |  |  | 301000
[8 empty] | LEE |  |  |  |  | NAP-TW | 141.232.111.47 | BCBLOG1 |  |  | O&M AGREEMENT WITH ACOE |  |  | 401000
[8 empty] | DESC |  |  |  |  | OASIS-T | 141.232.41.37 | HOMLOG1 |  |  | SEMINOLE AGREEMENT |  |  | 402000
[13 empty] | OKEFST | 141.232.41.18 | OKELOG1 |  |  | SFWMD GB RES. 2003-468 |  |  | 403000
[13 empty] | S12-TW | 141.232.41.37 | HOMLOG1 |  |  | SWIM |  |  | 404000
[13 empty] | S29 | [7 empty] | 406000
[13 empty] | S47-TW | 141.232.41.18 | OKELOG1 | [5 empty] | 407000
[13 empty] | S5AMW | 141.232.41.20 | WHQLOG1 | [5 empty] | 408000
[13 empty] | S5AUPS | [7 empty] | 409000
[13 empty] | S5AVPS | [7 empty] | 410000
[13 empty] | S61-TW | 141.232.83.94 | STCLOG1 | [5 empty] | 411000
[13 empty] | S65-TW | 141.232.83.94 | STCLOG1 | [5 empty] | 412000
[13 empty] | S70U-TW | 141.232.41.18 | OKELOG1 | [5 empty] | 413000
[13 empty] | S70V-TW | 141.232.41.18 | OKELOG1 | [5 empty] | 414000
[13 empty] | S7-TWR | [7 empty] | 415000
[13 empty] | S8-TWR | [7 empty] | 416000
[13 empty] | SANT | [7 empty] | 601000
[13 empty] | SAS-TW | 141.232.41.20 | WHQLOG1 | [5 empty] | 701000
[13 empty] | STCLDT | 141.232.83.94 | STCLOG1 | [5 empty] | 801000
[13 empty] | VIKINT | 141.232.41.18 | OKELOG1 | [5 empty] | 802000