## Cover
South Florida Water Management
EXKR - 1
Kissimmee River Project
CONVENTIONAL CORE ANALYSIS
FINAL REPORT
CL File No.: HOU-040066
November 24, 2004

## Basic
South Florida Water Management | [8 empty] | CL File No.: HOU-040066
EXKR - 1 | [8 empty] | Date: June 22, 2004
Kissimmee River Project | [8 empty] | Analyst(s): ML-JH-MM-KJ
CONVENTIONAL PLUG ANALYSIS
|  | Sample | Depth | Net Confining | Porosity | Permeability | Grain
|  | Number |  | Stress |  | Kair | Density | Footnote
|  |  | ft | psig | % | mD | g/cm3
|  | 1 | 301.2 | 800 | 31.1306 | 633 | 2.6249
|  | 2 | 302.85 | 800 | 35.1383 | 255 | 2.6484
|  | 3 | 303.45 | 800 | 35.339 | 857 | 2.6586
|  | 4 | 304.8 | 800 | 33.9782 | 581 | 2.6421
|  | 5 | 306.2 | 800 | 36.999 | 345 | 2.6554
|  | 6 | 306.6 | 800 | 27.0825 | 424 | 2.6577
Footnotes :
NOTE: All samples were encapsulated in nickel sleeves prior to analysis.

## K-Phi Plot-Basic
South Florida Water Management
EXKR - 1
Kissimmee River Project

## Total Gam Data
South Florida Water Management
EXKR-1 Well
Depth
300 | 87.9533
301.1111 | 130.1861
302.2222 | 109.5735
303.3333 | 111.8911
304.4445 | 104.8515
305.5556 | 97.2822
306.6667 | 76.0304
307.7778 | 48.5822

## Total Gam Plot
South Florida Water Management
EXKR - 1