## Sheet1
Project: | LKB MW Network
Well: | A1-A
Test no. | 2
Test conducted on | 2005-03-10
Evaluated by | JV
D (ft) | 165
Kv/Kh | 0.1
L (ft) | 5
H (ft) | 10 | (assume wl 5 ft below surface)
r(c) (ft) | 0.17
r(w) (ft) | 0.42
n | 0.2
s(0) (ft)
Static WL (ft btoc)
TD well (ft btoc) | 15 | (below surface)
Surface elev. (ft)
Ft. H20 @ t = max | 12.153
time (min) | Ft. H20 | s (ft) | time (min) | s (ft)
0 | 0 | 12.153 | 0 | 12.153
0.0333 | 0 | 12.153 | 0.0333 | 12.153
0.0667 | 0 | 12.153 | 0.0667 | 12.153
0.1 | 0 | 12.153 | 0.1 | 12.153
0.1333 | 0.133 | 12.02 | 0.1333 | 12.02
0.1667 | 0.787 | 11.366 | 0.1667 | 11.366
0.2 | 1.415 | 10.738 | 0.2 | 10.738
0.2333 | 2.015 | 10.138 | 0.2333 | 10.138
0.2667 | 2.589 | 9.564 | 0.2667 | 9.564
0.3 | 3.133 | 9.02 | 0.3 | 9.02
0.3333 | 3.646 | 8.507 | 0.3333 | 8.507
0.3667 | 4.128 | 8.025 | 0.3667 | 8.025
0.4 | 4.581 | 7.572 | 0.4 | 7.572
0.4333 | 5.007 | 7.146 | 0.4333 | 7.146
0.4667 | 5.409 | 6.744 | 0.4667 | 6.744
0.5 | 5.786 | 6.367 | 0.5 | 6.367
0.5333 | 6.142 | 6.011 | 0.5333 | 6.011
0.5667 | 6.48 | 5.673 | 0.5667 | 5.673
0.6 | 6.798 | 5.355 | 0.6 | 5.355
0.6333 | 7.098 | 5.055 | 0.6333 | 5.055
0.6667 | 7.38 | 4.773 | 0.6667 | 4.773
0.7 | 7.647 | 4.506 | 0.7 | 4.506
0.7333 | 7.898 | 4.255 | 0.7333 | 4.255
0.7667 | 8.135 | 4.018 | 0.7667 | 4.018
0.8 | 8.358 | 3.795 | 0.8 | 3.795
0.8333 | 8.569 | 3.584 | 0.8333 | 3.584
0.8667 | 8.766 | 3.387 | 0.8667 | 3.387
0.9 | 8.953 | 3.2 | 0.9 | 3.2
0.9333 | 9.129 | 3.024 | 0.9333 | 3.024
0.9667 | 9.295 | 2.858 | 0.9667 | 2.858
1 | 9.452 | 2.701 | 1 | 2.701
1.0333 | 9.6 | 2.553 | 1.0333 | 2.553
1.0667 | 9.741 | 2.412 | 1.0667 | 2.412
1.1 | 9.872 | 2.281 | 1.1 | 2.281
1.1333 | 9.997 | 2.156 | 1.1333 | 2.156
1.1667 | 10.113 | 2.04 | 1.1667 | 2.04
1.2 | 10.224 | 1.929 | 1.2 | 1.929
1.2333 | 10.328 | 1.825 | 1.2333 | 1.825
1.2667 | 10.426 | 1.727 | 1.2667 | 1.727
1.3 | 10.52 | 1.633 | 1.3 | 1.633
1.3333 | 10.606 | 1.547 | 1.3333 | 1.547
1.3667 | 10.689 | 1.464 | 1.3667 | 1.464
1.4 | 10.767 | 1.386 | 1.4 | 1.386
1.4333 | 10.841 | 1.312 | 1.4333 | 1.312
1.4667 | 10.911 | 1.242 | 1.4667 | 1.242
1.5 | 10.977 | 1.176 | 1.5 | 1.176
1.5333 | 11.038 | 1.115 | 1.5333 | 1.115
1.5667 | 11.095 | 1.058 | 1.5667 | 1.058
1.6 | 11.15 | 1.003 | 1.6 | 1.003
1.6333 | 11.202 | 0.951 | 1.6333 | 0.951
1.6667 | 11.252 | 0.901 | 1.6667 | 0.901
1.7 | 11.299 | 0.854 | 1.7 | 0.854
1.7333 | 11.342 | 0.811 | 1.7333 | 0.811
1.7667 | 11.384 | 0.769 | 1.7667 | 0.769
1.8 | 11.418 | 0.735 | 1.8 | 0.735
1.8333 | 11.453 | 0.7 | 1.8333 | 0.7
1.8667 | 11.488 | 0.665 | 1.8667 | 0.665
1.9 | 11.521 | 0.632 | 1.9 | 0.632
1.9333 | 11.558 | 0.595 | 1.9333 | 0.595
1.9667 | 11.582 | 0.571 | 1.9667 | 0.571
2 | 11.611 | 0.542 | 2 | 0.542
2.0333 | 11.637 | 0.516 | 2.0333 | 0.516
2.0667 | 11.662 | 0.491 | 2.0667 | 0.491
2.1 | 11.687 | 0.466 | 2.1 | 0.466
2.1333 | 11.709 | 0.444 | 2.1333 | 0.444
2.1667 | 11.73 | 0.423 | 2.1667 | 0.423
2.2 | 11.75 | 0.403 | 2.2 | 0.403
2.2333 | 11.769 | 0.384 | 2.2333 | 0.384
2.2667 | 11.787 | 0.366 | 2.2667 | 0.366
2.3 | 11.804 | 0.349 | 2.3 | 0.349
2.3333 | 11.82 | 0.333 | 2.3333 | 0.333
2.3667 | 11.835 | 0.318 | 2.3667 | 0.318
2.4 | 11.85 | 0.303 | 2.4 | 0.303
2.4333 | 11.863 | 0.29 | 2.4333 | 0.29
2.4667 | 11.876 | 0.277 | 2.4667 | 0.277
2.5 | 11.889 | 0.264 | 2.5 | 0.264
2.5333 | 11.9 | 0.253 | 2.5333 | 0.253
2.5667 | 11.911 | 0.242 | 2.5667 | 0.242
2.6 | 11.921 | 0.232 | 2.6 | 0.232
2.6333 | 11.931 | 0.222 | 2.6333 | 0.222
2.6667 | 11.94 | 0.213 | 2.6667 | 0.213
2.7 | 11.949 | 0.204 | 2.7 | 0.204
2.7333 | 11.958 | 0.195 | 2.7333 | 0.195
2.7667 | 11.966 | 0.187 | 2.7667 | 0.187
2.8 | 11.973 | 0.18 | 2.8 | 0.18
2.8333 | 11.98 | 0.173 | 2.8333 | 0.173
2.8667 | 11.987 | 0.166 | 2.8667 | 0.166
2.9 | 11.993 | 0.16 | 2.9 | 0.16
2.9333 | 11.999 | 0.154 | 2.9333 | 0.154
2.9667 | 12.005 | 0.148 | 2.9667 | 0.148
3 | 12.011 | 0.142 | 3 | 0.142
3.0333 | 12.016 | 0.137 | 3.0333 | 0.137
3.0667 | 12.021 | 0.132 | 3.0667 | 0.132
3.1 | 12.026 | 0.127 | 3.1 | 0.127
3.1333 | 12.03 | 0.123 | 3.1333 | 0.123
3.1667 | 12.035 | 0.118 | 3.1667 | 0.118
3.2 | 12.039 | 0.114 | 3.2 | 0.114
3.2333 | 12.042 | 0.111 | 3.2333 | 0.111
3.2667 | 12.046 | 0.107 | 3.2667 | 0.107
3.3 | 12.05 | 0.103 | 3.3 | 0.103
3.3333 | 12.053 | 0.1 | 3.3333 | 0.1
3.3667 | 12.056 | 0.097 | 3.3667 | 0.097
3.4 | 12.06 | 0.093 | 3.4 | 0.093
3.4333 | 12.062 | 0.091 | 3.4333 | 0.091
3.4667 | 12.065 | 0.088 | 3.4667 | 0.088
3.5 | 12.067 | 0.086 | 3.5 | 0.086
3.5333 | 12.07 | 0.083 | 3.5333 | 0.083
3.5667 | 12.072 | 0.081 | 3.5667 | 0.081
3.6 | 12.074 | 0.079 | 3.6 | 0.079
3.6333 | 12.076 | 0.077 | 3.6333 | 0.077
3.6667 | 12.078 | 0.075 | 3.6667 | 0.075
3.7 | 12.081 | 0.072 | 3.7 | 0.072
3.7333 | 12.082 | 0.071 | 3.7333 | 0.071
3.7667 | 12.084 | 0.069 | 3.7667 | 0.069
3.8 | 12.086 | 0.067 | 3.8 | 0.067
3.8333 | 12.088 | 0.065 | 3.8333 | 0.065
3.8667 | 12.089 | 0.064 | 3.8667 | 0.064
3.9 | 12.09 | 0.063 | 3.9 | 0.063
3.9333 | 12.093 | 0.06 | 3.9333 | 0.06
3.9667 | 12.094 | 0.059 | 3.9667 | 0.059
4 | 12.095 | 0.058 | 4 | 0.058
4.0333 | 12.096 | 0.057 | 4.0333 | 0.057
4.0667 | 12.098 | 0.055 | 4.0667 | 0.055
4.1 | 12.099 | 0.054 | 4.1 | 0.054
4.1333 | 12.1 | 0.053 | 4.1333 | 0.053
4.1667 | 12.101 | 0.052 | 4.1667 | 0.052
4.2 | 12.102 | 0.051 | 4.2 | 0.051
4.2333 | 12.103 | 0.05 | 4.2333 | 0.05
4.2667 | 12.105 | 0.048 | 4.2667 | 0.048
4.3 | 12.105 | 0.048 | 4.3 | 0.048
4.3333 | 12.106 | 0.047 | 4.3333 | 0.047
4.3667 | 12.107 | 0.046 | 4.3667 | 0.046
4.4 | 12.107 | 0.046 | 4.4 | 0.046
4.4333 | 12.109 | 0.044 | 4.4333 | 0.044
4.4667 | 12.109 | 0.044 | 4.4667 | 0.044
4.5 | 12.11 | 0.043 | 4.5 | 0.043
4.5333 | 12.11 | 0.043 | 4.5333 | 0.043
4.5667 | 12.111 | 0.042 | 4.5667 | 0.042
4.6 | 12.112 | 0.041 | 4.6 | 0.041
4.6333 | 12.113 | 0.04 | 4.6333 | 0.04
4.6667 | 12.114 | 0.039 | 4.6667 | 0.039
4.7 | 12.114 | 0.039 | 4.7 | 0.039
4.7333 | 12.115 | 0.038 | 4.7333 | 0.038
4.7667 | 12.115 | 0.038 | 4.7667 | 0.038
4.8 | 12.116 | 0.037 | 4.8 | 0.037
4.8333 | 12.116 | 0.037 | 4.8333 | 0.037
4.8667 | 12.117 | 0.036 | 4.8667 | 0.036
4.9 | 12.117 | 0.036 | 4.9 | 0.036
4.9333 | 12.118 | 0.035 | 4.9333 | 0.035
4.9667 | 12.118 | 0.035 | 4.9667 | 0.035
5 | 12.119 | 0.034 | 5 | 0.034
5.0333 | 12.119 | 0.034 | 5.0333 | 0.034
5.0667 | 12.12 | 0.033 | 5.0667 | 0.033
5.1 | 12.12 | 0.033 | 5.1 | 0.033
5.1333 | 12.12 | 0.033 | 5.1333 | 0.033
5.1667 | 12.121 | 0.032 | 5.1667 | 0.032
5.2 | 12.121 | 0.032 | 5.2 | 0.032
5.2333 | 12.121 | 0.032 | 5.2333 | 0.032
5.2667 | 12.122 | 0.031 | 5.2667 | 0.031
5.3 | 12.123 | 0.03 | 5.3 | 0.03
5.3333 | 12.123 | 0.03 | 5.3333 | 0.03
5.3667 | 12.123 | 0.03 | 5.3667 | 0.03
5.4 | 12.124 | 0.029 | 5.4 | 0.029
5.4333 | 12.124 | 0.029 | 5.4333 | 0.029
5.4667 | 12.124 | 0.029 | 5.4667 | 0.029
5.5 | 12.124 | 0.029 | 5.5 | 0.029
5.5333 | 12.124 | 0.029 | 5.5333 | 0.029
5.5667 | 12.125 | 0.028 | 5.5667 | 0.028
5.6 | 12.125 | 0.028 | 5.6 | 0.028
5.6333 | 12.125 | 0.028 | 5.6333 | 0.028
5.6667 | 12.126 | 0.027 | 5.6667 | 0.027
5.7 | 12.126 | 0.027 | 5.7 | 0.027
5.7333 | 12.127 | 0.026 | 5.7333 | 0.026
5.7667 | 12.127 | 0.026 | 5.7667 | 0.026
5.8 | 12.127 | 0.026 | 5.8 | 0.026
5.8333 | 12.127 | 0.026 | 5.8333 | 0.026
5.8667 | 12.128 | 0.025 | 5.8667 | 0.025
5.9 | 12.128 | 0.025 | 5.9 | 0.025
5.9333 | 12.128 | 0.025 | 5.9333 | 0.025
5.9667 | 12.129 | 0.024 | 5.9667 | 0.024
6 | 12.129 | 0.024 | 6 | 0.024
6.0333 | 12.129 | 0.024 | 6.0333 | 0.024
6.0667 | 12.129 | 0.024 | 6.0667 | 0.024
6.1 | 12.129 | 0.024 | 6.1 | 0.024
6.1333 | 12.13 | 0.023 | 6.1333 | 0.023
6.1667 | 12.13 | 0.023 | 6.1667 | 0.023
6.2 | 12.13 | 0.023 | 6.2 | 0.023
6.2333 | 12.131 | 0.022 | 6.2333 | 0.022
6.2667 | 12.131 | 0.022 | 6.2667 | 0.022
6.3 | 12.131 | 0.022 | 6.3 | 0.022
6.3333 | 12.132 | 0.021 | 6.3333 | 0.021
6.3667 | 12.132 | 0.021 | 6.3667 | 0.021
6.4 | 12.132 | 0.021 | 6.4 | 0.021
6.4333 | 12.132 | 0.021 | 6.4333 | 0.021
6.4667 | 12.132 | 0.021 | 6.4667 | 0.021
6.5 | 12.132 | 0.021 | 6.5 | 0.021
6.5333 | 12.133 | 0.02 | 6.5333 | 0.02
6.5667 | 12.133 | 0.02 | 6.5667 | 0.02
6.6 | 12.133 | 0.02 | 6.6 | 0.02
6.6333 | 12.133 | 0.02 | 6.6333 | 0.02
6.6667 | 12.133 | 0.02 | 6.6667 | 0.02
6.7 | 12.133 | 0.02 | 6.7 | 0.02
6.7333 | 12.134 | 0.019 | 6.7333 | 0.019
6.7667 | 12.134 | 0.019 | 6.7667 | 0.019
6.8 | 12.134 | 0.019 | 6.8 | 0.019
6.8333 | 12.134 | 0.019 | 6.8333 | 0.019
6.8667 | 12.134 | 0.019 | 6.8667 | 0.019
6.9 | 12.134 | 0.019 | 6.9 | 0.019
6.9333 | 12.135 | 0.018 | 6.9333 | 0.018
6.9667 | 12.135 | 0.018 | 6.9667 | 0.018
7 | 12.135 | 0.018 | 7 | 0.018
7.0333 | 12.135 | 0.018 | 7.0333 | 0.018
7.0667 | 12.135 | 0.018 | 7.0667 | 0.018
7.1 | 12.135 | 0.018 | 7.1 | 0.018
7.1333 | 12.136 | 0.017 | 7.1333 | 0.017
7.1667 | 12.136 | 0.017 | 7.1667 | 0.017
7.2 | 12.136 | 0.017 | 7.2 | 0.017
7.2333 | 12.136 | 0.017 | 7.2333 | 0.017
7.2667 | 12.136 | 0.017 | 7.2667 | 0.017
7.3 | 12.136 | 0.017 | 7.3 | 0.017
7.3333 | 12.136 | 0.017 | 7.3333 | 0.017
7.3667 | 12.136 | 0.017 | 7.3667 | 0.017
7.4 | 12.137 | 0.016 | 7.4 | 0.016
7.4333 | 12.137 | 0.016 | 7.4333 | 0.016
7.4667 | 12.137 | 0.016 | 7.4667 | 0.016
7.5 | 12.137 | 0.016 | 7.5 | 0.016
7.5333 | 12.137 | 0.016 | 7.5333 | 0.016
7.5667 | 12.138 | 0.015 | 7.5667 | 0.015
7.6 | 12.138 | 0.015 | 7.6 | 0.015
7.6333 | 12.138 | 0.015 | 7.6333 | 0.015
7.6667 | 12.138 | 0.015 | 7.6667 | 0.015
7.7 | 12.138 | 0.015 | 7.7 | 0.015
7.7333 | 12.138 | 0.015 | 7.7333 | 0.015
7.7667 | 12.138 | 0.015 | 7.7667 | 0.015
7.8 | 12.138 | 0.015 | 7.8 | 0.015
7.8333 | 12.138 | 0.015 | 7.8333 | 0.015
7.8667 | 12.139 | 0.014 | 7.8667 | 0.014
7.9 | 12.139 | 0.014 | 7.9 | 0.014
7.9333 | 12.139 | 0.014 | 7.9333 | 0.014
7.9667 | 12.139 | 0.014 | 7.9667 | 0.014
8 | 12.139 | 0.014 | 8 | 0.014
8.0333 | 12.139 | 0.014 | 8.0333 | 0.014
8.0667 | 12.139 | 0.014 | 8.0667 | 0.014
8.1 | 12.14 | 0.013 | 8.1 | 0.013
8.1333 | 12.139 | 0.014 | 8.1333 | 0.014
8.1667 | 12.14 | 0.013 | 8.1667 | 0.013
8.2 | 12.14 | 0.013 | 8.2 | 0.013
8.2333 | 12.14 | 0.013 | 8.2333 | 0.013
8.2667 | 12.14 | 0.013 | 8.2667 | 0.013
8.3 | 12.14 | 0.013 | 8.3 | 0.013
8.3333 | 12.14 | 0.013 | 8.3333 | 0.013
8.3667 | 12.14 | 0.013 | 8.3667 | 0.013
8.4 | 12.14 | 0.013 | 8.4 | 0.013
8.4333 | 12.14 | 0.013 | 8.4333 | 0.013
8.4667 | 12.141 | 0.012 | 8.4667 | 0.012
8.5 | 12.141 | 0.012 | 8.5 | 0.012
8.5333 | 12.141 | 0.012 | 8.5333 | 0.012
8.5667 | 12.141 | 0.012 | 8.5667 | 0.012
8.6 | 12.141 | 0.012 | 8.6 | 0.012
8.6333 | 12.141 | 0.012 | 8.6333 | 0.012
8.6667 | 12.141 | 0.012 | 8.6667 | 0.012
8.7 | 12.141 | 0.012 | 8.7 | 0.012
8.7333 | 12.141 | 0.012 | 8.7333 | 0.012
8.7667 | 12.141 | 0.012 | 8.7667 | 0.012
8.8 | 12.141 | 0.012 | 8.8 | 0.012
8.8333 | 12.141 | 0.012 | 8.8333 | 0.012
8.8667 | 12.141 | 0.012 | 8.8667 | 0.012
8.9 | 12.141 | 0.012 | 8.9 | 0.012
8.9333 | 12.142 | 0.011 | 8.9333 | 0.011
8.9667 | 12.142 | 0.011 | 8.9667 | 0.011
9 | 12.142 | 0.011 | 9 | 0.011
9.0333 | 12.142 | 0.011 | 9.0333 | 0.011
9.0667 | 12.142 | 0.011 | 9.0667 | 0.011
9.1 | 12.142 | 0.011 | 9.1 | 0.011
9.1333 | 12.142 | 0.011 | 9.1333 | 0.011
9.1667 | 12.142 | 0.011 | 9.1667 | 0.011
9.2 | 12.142 | 0.011 | 9.2 | 0.011
9.2333 | 12.142 | 0.011 | 9.2333 | 0.011
9.2667 | 12.142 | 0.011 | 9.2667 | 0.011
9.3 | 12.142 | 0.011 | 9.3 | 0.011
9.3333 | 12.142 | 0.011 | 9.3333 | 0.011
9.3667 | 12.142 | 0.011 | 9.3667 | 0.011
9.4 | 12.142 | 0.011 | 9.4 | 0.011
9.4333 | 12.142 | 0.011 | 9.4333 | 0.011
9.4667 | 12.143 | 0.01 | 9.4667 | 0.01
9.5 | 12.143 | 0.01 | 9.5 | 0.01
9.5333 | 12.143 | 0.01 | 9.5333 | 0.01
9.5667 | 12.143 | 0.01 | 9.5667 | 0.01
9.6 | 12.143 | 0.01 | 9.6 | 0.01
9.6333 | 12.143 | 0.01 | 9.6333 | 0.01
9.6667 | 12.143 | 0.01 | 9.6667 | 0.01
9.7 | 12.143 | 0.01 | 9.7 | 0.01
9.7333 | 12.143 | 0.01 | 9.7333 | 0.01
9.7667 | 12.143 | 0.01 | 9.7667 | 0.01
9.8 | 12.143 | 0.01 | 9.8 | 0.01
9.8333 | 12.144 | 0.009 | 9.8333 | 0.009
9.8667 | 12.144 | 0.009 | 9.8667 | 0.009
9.9 | 12.144 | 0.009 | 9.9 | 0.009
9.9333 | 12.143 | 0.01 | 9.9333 | 0.01
9.9667 | 12.144 | 0.009 | 9.9667 | 0.009
10 | 12.144 | 0.009 | 10 | 0.009
10.0333 | 12.144 | 0.009 | 10.0333 | 0.009
10.0667 | 12.144 | 0.009 | 10.0667 | 0.009
10.1 | 12.144 | 0.009 | 10.1 | 0.009
10.1333 | 12.144 | 0.009 | 10.1333 | 0.009
10.1667 | 12.144 | 0.009 | 10.1667 | 0.009
10.2 | 12.144 | 0.009 | 10.2 | 0.009
10.2333 | 12.144 | 0.009 | 10.2333 | 0.009
10.2667 | 12.144 | 0.009 | 10.2667 | 0.009
10.3 | 12.144 | 0.009 | 10.3 | 0.009
10.3333 | 12.145 | 0.008 | 10.3333 | 0.008
10.3667 | 12.145 | 0.008 | 10.3667 | 0.008
10.4 | 12.145 | 0.008 | 10.4 | 0.008
10.4333 | 12.145 | 0.008 | 10.4333 | 0.008
10.4667 | 12.144 | 0.009 | 10.4667 | 0.009
10.5 | 12.145 | 0.008 | 10.5 | 0.008
10.5333 | 12.145 | 0.008 | 10.5333 | 0.008
10.5667 | 12.145 | 0.008 | 10.5667 | 0.008
10.6 | 12.145 | 0.008 | 10.6 | 0.008
10.6333 | 12.145 | 0.008 | 10.6333 | 0.008
10.6667 | 12.145 | 0.008 | 10.6667 | 0.008
10.7 | 12.145 | 0.008 | 10.7 | 0.008
10.7333 | 12.145 | 0.008 | 10.7333 | 0.008
10.7667 | 12.145 | 0.008 | 10.7667 | 0.008
10.8 | 12.145 | 0.008 | 10.8 | 0.008
10.8333 | 12.146 | 0.007 | 10.8333 | 0.007
10.8667 | 12.146 | 0.007 | 10.8667 | 0.007
10.9 | 12.145 | 0.008 | 10.9 | 0.008
10.9333 | 12.145 | 0.008 | 10.9333 | 0.008
10.9667 | 12.145 | 0.008 | 10.9667 | 0.008
11 | 12.145 | 0.008 | 11 | 0.008
11.0333 | 12.146 | 0.007 | 11.0333 | 0.007
11.0667 | 12.146 | 0.007 | 11.0667 | 0.007
11.1 | 12.146 | 0.007 | 11.1 | 0.007
11.1333 | 12.146 | 0.007 | 11.1333 | 0.007
11.1667 | 12.146 | 0.007 | 11.1667 | 0.007
11.2 | 12.146 | 0.007 | 11.2 | 0.007
11.2333 | 12.146 | 0.007 | 11.2333 | 0.007
11.2667 | 12.146 | 0.007 | 11.2667 | 0.007
11.3 | 12.146 | 0.007 | 11.3 | 0.007
11.3333 | 12.146 | 0.007 | 11.3333 | 0.007
11.3667 | 12.146 | 0.007 | 11.3667 | 0.007
11.4 | 12.147 | 0.006 | 11.4 | 0.006
11.4333 | 12.146 | 0.007 | 11.4333 | 0.007
11.4667 | 12.147 | 0.006 | 11.4667 | 0.006
11.5 | 12.146 | 0.007 | 11.5 | 0.007
11.5333 | 12.147 | 0.006 | 11.5333 | 0.006
11.5667 | 12.147 | 0.006 | 11.5667 | 0.006
11.6 | 12.147 | 0.006 | 11.6 | 0.006
11.6333 | 12.147 | 0.006 | 11.6333 | 0.006
11.6667 | 12.147 | 0.006 | 11.6667 | 0.006
11.7 | 12.147 | 0.006 | 11.7 | 0.006
11.7333 | 12.147 | 0.006 | 11.7333 | 0.006
11.7667 | 12.147 | 0.006 | 11.7667 | 0.006
11.8 | 12.147 | 0.006 | 11.8 | 0.006
11.8333 | 12.147 | 0.006 | 11.8333 | 0.006
11.8667 | 12.148 | 0.005 | 11.8667 | 0.005
11.9 | 12.147 | 0.006 | 11.9 | 0.006
11.9333 | 12.147 | 0.006 | 11.9333 | 0.006
11.9667 | 12.147 | 0.006 | 11.9667 | 0.006
12 | 12.148 | 0.005 | 12 | 0.005
12.0333 | 12.148 | 0.005 | 12.0333 | 0.005
12.0667 | 12.148 | 0.005 | 12.0667 | 0.005
12.1 | 12.148 | 0.005 | 12.1 | 0.005
12.1333 | 12.148 | 0.005 | 12.1333 | 0.005
12.1667 | 12.148 | 0.005 | 12.1667 | 0.005
12.2 | 12.148 | 0.005 | 12.2 | 0.005
12.2333 | 12.148 | 0.005 | 12.2333 | 0.005
12.2667 | 12.148 | 0.005 | 12.2667 | 0.005
12.3 | 12.148 | 0.005 | 12.3 | 0.005
12.3333 | 12.148 | 0.005 | 12.3333 | 0.005
12.3667 | 12.148 | 0.005 | 12.3667 | 0.005
12.4 | 12.148 | 0.005 | 12.4 | 0.005
12.4333 | 12.148 | 0.005 | 12.4333 | 0.005
12.4667 | 12.148 | 0.005 | 12.4667 | 0.005
12.5 | 12.148 | 0.005 | 12.5 | 0.005
12.5333 | 12.148 | 0.005 | 12.5333 | 0.005
12.5667 | 12.148 | 0.005 | 12.5667 | 0.005
12.6 | 12.148 | 0.005 | 12.6 | 0.005
12.6333 | 12.148 | 0.005 | 12.6333 | 0.005
12.6667 | 12.149 | 0.004 | 12.6667 | 0.004
12.7 | 12.149 | 0.004 | 12.7 | 0.004
12.7333 | 12.149 | 0.004 | 12.7333 | 0.004
12.7667 | 12.149 | 0.004 | 12.7667 | 0.004
12.8 | 12.149 | 0.004 | 12.8 | 0.004
12.8333 | 12.149 | 0.004 | 12.8333 | 0.004
12.8667 | 12.149 | 0.004 | 12.8667 | 0.004
12.9 | 12.148 | 0.005 | 12.9 | 0.005
12.9333 | 12.149 | 0.004 | 12.9333 | 0.004
12.9667 | 12.149 | 0.004 | 12.9667 | 0.004
13 | 12.149 | 0.004 | 13 | 0.004
13.0333 | 12.149 | 0.004 | 13.0333 | 0.004
13.0667 | 12.149 | 0.004 | 13.0667 | 0.004
13.1 | 12.149 | 0.004 | 13.1 | 0.004
13.1333 | 12.149 | 0.004 | 13.1333 | 0.004
13.1667 | 12.148 | 0.005 | 13.1667 | 0.005
13.2 | 12.148 | 0.005 | 13.2 | 0.005
13.2333 | 12.149 | 0.004 | 13.2333 | 0.004
13.2667 | 12.149 | 0.004 | 13.2667 | 0.004
13.3 | 12.15 | 0.003 | 13.3 | 0.003
13.3333 | 12.15 | 0.003 | 13.3333 | 0.003
13.3667 | 12.149 | 0.004 | 13.3667 | 0.004
13.4 | 12.148 | 0.005 | 13.4 | 0.005
13.4333 | 12.149 | 0.004 | 13.4333 | 0.004
13.4667 | 12.15 | 0.003 | 13.4667 | 0.003
13.5 | 12.15 | 0.003 | 13.5 | 0.003
13.5333 | 12.15 | 0.003 | 13.5333 | 0.003
13.5667 | 12.15 | 0.003 | 13.5667 | 0.003
13.6 | 12.149 | 0.004 | 13.6 | 0.004
13.6333 | 12.15 | 0.003 | 13.6333 | 0.003
13.6667 | 12.15 | 0.003 | 13.6667 | 0.003
13.7 | 12.15 | 0.003 | 13.7 | 0.003
13.7333 | 12.15 | 0.003 | 13.7333 | 0.003
13.7667 | 12.15 | 0.003 | 13.7667 | 0.003
13.8 | 12.15 | 0.003 | 13.8 | 0.003
13.8333 | 12.15 | 0.003 | 13.8333 | 0.003
13.8667 | 12.15 | 0.003 | 13.8667 | 0.003
13.9 | 12.151 | 0.002 | 13.9 | 0.002
13.9333 | 12.151 | 0.002 | 13.9333 | 0.002
13.9667 | 12.15 | 0.003 | 13.9667 | 0.003
14 | 12.15 | 0.003 | 14 | 0.003
14.0333 | 12.151 | 0.002 | 14.0333 | 0.002
14.0667 | 12.151 | 0.002 | 14.0667 | 0.002
14.1 | 12.151 | 0.002 | 14.1 | 0.002
14.1333 | 12.15 | 0.003 | 14.1333 | 0.003
14.1667 | 12.15 | 0.003 | 14.1667 | 0.003
14.2 | 12.15 | 0.003 | 14.2 | 0.003
14.2333 | 12.151 | 0.002 | 14.2333 | 0.002
14.2667 | 12.151 | 0.002 | 14.2667 | 0.002
14.3 | 12.151 | 0.002 | 14.3 | 0.002
14.3333 | 12.151 | 0.002 | 14.3333 | 0.002
14.3667 | 12.151 | 0.002 | 14.3667 | 0.002
14.4 | 12.151 | 0.002 | 14.4 | 0.002
14.4333 | 12.151 | 0.002 | 14.4333 | 0.002
14.4667 | 12.151 | 0.002 | 14.4667 | 0.002
14.5 | 12.151 | 0.002 | 14.5 | 0.002
14.5333 | 12.151 | 0.002 | 14.5333 | 0.002
14.5667 | 12.151 | 0.002 | 14.5667 | 0.002
14.6 | 12.151 | 0.002 | 14.6 | 0.002
14.6333 | 12.152 | 0.001 | 14.6333 | 0.001
14.6667 | 12.151 | 0.002 | 14.6667 | 0.002
14.7 | 12.151 | 0.002 | 14.7 | 0.002
14.7333 | 12.151 | 0.002 | 14.7333 | 0.002
14.7667 | 12.151 | 0.002 | 14.7667 | 0.002
14.8 | 12.151 | 0.002 | 14.8 | 0.002
14.8333 | 12.152 | 0.001 | 14.8333 | 0.001
14.8667 | 12.152 | 0.001 | 14.8667 | 0.001
14.9 | 12.151 | 0.002 | 14.9 | 0.002
14.9333 | 12.152 | 0.001 | 14.9333 | 0.001
14.9667 | 12.152 | 0.001 | 14.9667 | 0.001
15 | 12.152 | 0.001 | 15 | 0.001
15.0333 | 12.152 | 0.001 | 15.0333 | 0.001
15.0667 | 12.152 | 0.001 | 15.0667 | 0.001
15.1 | 12.152 | 0.001 | 15.1 | 0.001
15.1333 | 12.152 | 0.001 | 15.1333 | 0.001
15.1667 | 12.152 | 0.001 | 15.1667 | 0.001
15.2 | 12.152 | 0.001 | 15.2 | 0.001
15.2333 | 12.152 | 0.001 | 15.2333 | 0.001
15.2667 | 12.152 | 0.001 | 15.2667 | 0.001
15.3 | 12.152 | 0.001 | 15.3 | 0.001
15.3333 | 12.153 | 0 | 15.3333 | 0
15.3667 | 12.152 | 0.001 | 15.3667 | 0.001
15.4 | 12.152 | 0.001 | 15.4 | 0.001
15.4333 | 12.152 | 0.001 | 15.4333 | 0.001
15.4667 | 12.153 | 0 | 15.4667 | 0
15.5 | 12.153 | 0 | 15.5 | 0
15.5333 | 12.153 | 0 | 15.5333 | 0
15.5667 | 12.153 | 0 | 15.5667 | 0
15.6 | 12.152 | 0.001 | 15.6 | 0.001
15.6333 | 12.152 | 0.001 | 15.6333 | 0.001
15.6667 | 12.152 | 0.001 | 15.6667 | 0.001
15.7 | 12.153 | 0 | 15.7 | 0
15.7333 | 12.152 | 0.001 | 15.7333 | 0.001
15.7667 | 12.153 | 0 | 15.7667 | 0
15.8 | 12.152 | 0.001 | 15.8 | 0.001
15.8333 | 12.152 | 0.001 | 15.8333 | 0.001
15.8667 | 12.152 | 0.001 | 15.8667 | 0.001
15.9 | 12.152 | 0.001 | 15.9 | 0.001
15.9333 | 12.153 | 0 | 15.9333 | 0
15.9667 | 12.153 | 0 | 15.9667 | 0
16 | 12.153 | 0 | 16 | 0
16.0333 | 12.153 | 0 | 16.0333 | 0
16.0667 | 12.153 | 0 | 16.0667 | 0
16.1 | 12.153 | 0 | 16.1 | 0
16.1333 | 12.153 | 0 | 16.1333 | 0
16.1667 | 12.152 | 0.001 | 16.1667 | 0.001
16.2 | 12.153 | 0 | 16.2 | 0
16.2333 | 12.153 | 0 | 16.2333 | 0
16.2667 | 12.153 | 0 | 16.2667 | 0
16.3 | 12.153 | 0 | 16.3 | 0
16.3333 | 12.153 | 0 | 16.3333 | 0
16.3667 | 12.153 | 0 | 16.3667 | 0
16.4 | 12.152 | 0.001 | 16.4 | 0.001
16.4333 | 12.153 | 0 | 16.4333 | 0
16.4667 | 12.153 | 0 | 16.4667 | 0
16.5 | 12.153 | 0 | 16.5 | 0
16.5333 | 12.153 | 0 | 16.5333 | 0
16.5667 | 12.153 | 0 | 16.5667 | 0
16.6 | 12.153 | 0 | 16.6 | 0
16.6333 | 12.153 | 0 | 16.6333 | 0
16.6667 | 12.153 | 0 | 16.6667 | 0
16.7 | 12.153 | 0 | 16.7 | 0
16.7333 | 12.153 | 0 | 16.7333 | 0
16.7667 | 12.153 | 0 | 16.7667 | 0
16.8 | 12.153 | 0 | 16.8 | 0
16.8333 | 12.153 | 0 | 16.8333 | 0
16.8667 | 12.153 | 0 | 16.8667 | 0

## raw
In-Situ Inc. | MiniTroll Std P
Report generated: | 2005-06-23 | 9:06
Report from file: | C:\Documents and Settings\ddemonst\My Documents\WinSitu Data\jose\SN16147 2005-03-10 092941 A1A Test # 2.bin
DataMgr Version | 3.71
Serial number: | 16147
Firmware Version | 3.09
Unit name: | miniTROLL
Test name: |  | A1A Test # 2
Test defined on: | 2005-03-10 | 9:28
Test started on: | 2005-03-10 | 9:30
Test stopped on: | N/A | N/A
Test extracted on: N/A
Data gathered using Linear testing
Time between data points: 0.0333 | Minutes.
Number of data samples: | 507
TOTAL DATA SAMPLES | 507
Channel number [1]
Measurement type: | Pressure
Channel name: | OnBoard Pressure
Sensor Range: | 5 PSI.
Specific gravity: | 1
Mode: | Surface
User-defined reference: | 0 | Feet H2O
Referenced on: | test start
Pressure head at reference: | 0.061 | Feet H2O
Chan[1]
Date Time | ET (min) | Feet H2O
-------- -------- | ------------ | ---------------
2005-03-10 09:30 | 0 | 0
2005-03-10 09:30 | 0.0333 | 0
2005-03-10 09:30 | 0.0667 | 0
2005-03-10 09:30 | 0.1 | 0
2005-03-10 09:30 | 0.1333 | 0.133
2005-03-10 09:30 | 0.1667 | 0.787
2005-03-10 09:30 | 0.2 | 1.415
2005-03-10 09:30 | 0.2333 | 2.015
2005-03-10 09:30 | 0.2667 | 2.589
2005-03-10 09:30 | 0.3 | 3.133
2005-03-10 09:30 | 0.3333 | 3.646
2005-03-10 09:30 | 0.3667 | 4.128
2005-03-10 09:30 | 0.4 | 4.581
2005-03-10 09:30 | 0.4333 | 5.007
2005-03-10 09:30 | 0.4667 | 5.409
2005-03-10 09:30 | 0.5 | 5.786
2005-03-10 09:30 | 0.5333 | 6.142
2005-03-10 09:30 | 0.5667 | 6.48
2005-03-10 09:30 | 0.6 | 6.798
2005-03-10 09:30 | 0.6333 | 7.098
2005-03-10 09:30 | 0.6667 | 7.38
2005-03-10 09:30 | 0.7 | 7.647
2005-03-10 09:30 | 0.7333 | 7.898
2005-03-10 09:30 | 0.7667 | 8.135
2005-03-10 09:30 | 0.8 | 8.358
2005-03-10 09:31 | 0.8333 | 8.569
2005-03-10 09:31 | 0.8667 | 8.766
2005-03-10 09:31 | 0.9 | 8.953
2005-03-10 09:31 | 0.9333 | 9.129
2005-03-10 09:31 | 0.9667 | 9.295
2005-03-10 09:31 | 1 | 9.452
2005-03-10 09:31 | 1.0333 | 9.6
2005-03-10 09:31 | 1.0667 | 9.741
2005-03-10 09:31 | 1.1 | 9.872
2005-03-10 09:31 | 1.1333 | 9.997
2005-03-10 09:31 | 1.1667 | 10.113
2005-03-10 09:31 | 1.2 | 10.224
2005-03-10 09:31 | 1.2333 | 10.328
2005-03-10 09:31 | 1.2667 | 10.426
2005-03-10 09:31 | 1.3 | 10.52
2005-03-10 09:31 | 1.3333 | 10.606
2005-03-10 09:31 | 1.3667 | 10.689
2005-03-10 09:31 | 1.4 | 10.767
2005-03-10 09:31 | 1.4333 | 10.841
2005-03-10 09:31 | 1.4667 | 10.911
2005-03-10 09:31 | 1.5 | 10.977
2005-03-10 09:31 | 1.5333 | 11.038
2005-03-10 09:31 | 1.5667 | 11.095
2005-03-10 09:31 | 1.6 | 11.15
2005-03-10 09:31 | 1.6333 | 11.202
2005-03-10 09:31 | 1.6667 | 11.252
2005-03-10 09:31 | 1.7 | 11.299
2005-03-10 09:31 | 1.7333 | 11.342
2005-03-10 09:31 | 1.7667 | 11.384
2005-03-10 09:31 | 1.8 | 11.418
2005-03-10 09:32 | 1.8333 | 11.453
2005-03-10 09:32 | 1.8667 | 11.488
2005-03-10 09:32 | 1.9 | 11.521
2005-03-10 09:32 | 1.9333 | 11.558
2005-03-10 09:32 | 1.9667 | 11.582
2005-03-10 09:32 | 2 | 11.611
2005-03-10 09:32 | 2.0333 | 11.637
2005-03-10 09:32 | 2.0667 | 11.662
2005-03-10 09:32 | 2.1 | 11.687
2005-03-10 09:32 | 2.1333 | 11.709
2005-03-10 09:32 | 2.1667 | 11.73
2005-03-10 09:32 | 2.2 | 11.75
2005-03-10 09:32 | 2.2333 | 11.769
2005-03-10 09:32 | 2.2667 | 11.787
2005-03-10 09:32 | 2.3 | 11.804
2005-03-10 09:32 | 2.3333 | 11.82
2005-03-10 09:32 | 2.3667 | 11.835
2005-03-10 09:32 | 2.4 | 11.85
2005-03-10 09:32 | 2.4333 | 11.863
2005-03-10 09:32 | 2.4667 | 11.876
2005-03-10 09:32 | 2.5 | 11.889
2005-03-10 09:32 | 2.5333 | 11.9
2005-03-10 09:32 | 2.5667 | 11.911
2005-03-10 09:32 | 2.6 | 11.921
2005-03-10 09:32 | 2.6333 | 11.931
2005-03-10 09:32 | 2.6667 | 11.94
2005-03-10 09:32 | 2.7 | 11.949
2005-03-10 09:32 | 2.7333 | 11.958
2005-03-10 09:32 | 2.7667 | 11.966
2005-03-10 09:32 | 2.8 | 11.973
2005-03-10 09:33 | 2.8333 | 11.98
2005-03-10 09:33 | 2.8667 | 11.987
2005-03-10 09:33 | 2.9 | 11.993
2005-03-10 09:33 | 2.9333 | 11.999
2005-03-10 09:33 | 2.9667 | 12.005
2005-03-10 09:33 | 3 | 12.011
2005-03-10 09:33 | 3.0333 | 12.016
2005-03-10 09:33 | 3.0667 | 12.021
2005-03-10 09:33 | 3.1 | 12.026
2005-03-10 09:33 | 3.1333 | 12.03
2005-03-10 09:33 | 3.1667 | 12.035
2005-03-10 09:33 | 3.2 | 12.039
2005-03-10 09:33 | 3.2333 | 12.042
2005-03-10 09:33 | 3.2667 | 12.046
2005-03-10 09:33 | 3.3 | 12.05
2005-03-10 09:33 | 3.3333 | 12.053
2005-03-10 09:33 | 3.3667 | 12.056
2005-03-10 09:33 | 3.4 | 12.06
2005-03-10 09:33 | 3.4333 | 12.062
2005-03-10 09:33 | 3.4667 | 12.065
2005-03-10 09:33 | 3.5 | 12.067
2005-03-10 09:33 | 3.5333 | 12.07
2005-03-10 09:33 | 3.5667 | 12.072
2005-03-10 09:33 | 3.6 | 12.074
2005-03-10 09:33 | 3.6333 | 12.076
2005-03-10 09:33 | 3.6667 | 12.078
2005-03-10 09:33 | 3.7 | 12.081
2005-03-10 09:33 | 3.7333 | 12.082
2005-03-10 09:33 | 3.7667 | 12.084
2005-03-10 09:33 | 3.8 | 12.086
2005-03-10 09:34 | 3.8333 | 12.088
2005-03-10 09:34 | 3.8667 | 12.089
2005-03-10 09:34 | 3.9 | 12.09
2005-03-10 09:34 | 3.9333 | 12.093
2005-03-10 09:34 | 3.9667 | 12.094
2005-03-10 09:34 | 4 | 12.095
2005-03-10 09:34 | 4.0333 | 12.096
2005-03-10 09:34 | 4.0667 | 12.098
2005-03-10 09:34 | 4.1 | 12.099
2005-03-10 09:34 | 4.1333 | 12.1
2005-03-10 09:34 | 4.1667 | 12.101
2005-03-10 09:34 | 4.2 | 12.102
2005-03-10 09:34 | 4.2333 | 12.103
2005-03-10 09:34 | 4.2667 | 12.105
2005-03-10 09:34 | 4.3 | 12.105
2005-03-10 09:34 | 4.3333 | 12.106
2005-03-10 09:34 | 4.3667 | 12.107
2005-03-10 09:34 | 4.4 | 12.107
2005-03-10 09:34 | 4.4333 | 12.109
2005-03-10 09:34 | 4.4667 | 12.109
2005-03-10 09:34 | 4.5 | 12.11
2005-03-10 09:34 | 4.5333 | 12.11
2005-03-10 09:34 | 4.5667 | 12.111
2005-03-10 09:34 | 4.6 | 12.112
2005-03-10 09:34 | 4.6333 | 12.113
2005-03-10 09:34 | 4.6667 | 12.114
2005-03-10 09:34 | 4.7 | 12.114
2005-03-10 09:34 | 4.7333 | 12.115
2005-03-10 09:34 | 4.7667 | 12.115
2005-03-10 09:34 | 4.8 | 12.116
2005-03-10 09:35 | 4.8333 | 12.116
2005-03-10 09:35 | 4.8667 | 12.117
2005-03-10 09:35 | 4.9 | 12.117
2005-03-10 09:35 | 4.9333 | 12.118
2005-03-10 09:35 | 4.9667 | 12.118
2005-03-10 09:35 | 5 | 12.119
2005-03-10 09:35 | 5.0333 | 12.119
2005-03-10 09:35 | 5.0667 | 12.12
2005-03-10 09:35 | 5.1 | 12.12
2005-03-10 09:35 | 5.1333 | 12.12
2005-03-10 09:35 | 5.1667 | 12.121
2005-03-10 09:35 | 5.2 | 12.121
2005-03-10 09:35 | 5.2333 | 12.121
2005-03-10 09:35 | 5.2667 | 12.122
2005-03-10 09:35 | 5.3 | 12.123
2005-03-10 09:35 | 5.3333 | 12.123
2005-03-10 09:35 | 5.3667 | 12.123
2005-03-10 09:35 | 5.4 | 12.124
2005-03-10 09:35 | 5.4333 | 12.124
2005-03-10 09:35 | 5.4667 | 12.124
2005-03-10 09:35 | 5.5 | 12.124
2005-03-10 09:35 | 5.5333 | 12.124
2005-03-10 09:35 | 5.5667 | 12.125
2005-03-10 09:35 | 5.6 | 12.125
2005-03-10 09:35 | 5.6333 | 12.125
2005-03-10 09:35 | 5.6667 | 12.126
2005-03-10 09:35 | 5.7 | 12.126
2005-03-10 09:35 | 5.7333 | 12.127
2005-03-10 09:35 | 5.7667 | 12.127
2005-03-10 09:35 | 5.8 | 12.127
2005-03-10 09:36 | 5.8333 | 12.127
2005-03-10 09:36 | 5.8667 | 12.128
2005-03-10 09:36 | 5.9 | 12.128
2005-03-10 09:36 | 5.9333 | 12.128
2005-03-10 09:36 | 5.9667 | 12.129
2005-03-10 09:36 | 6 | 12.129
2005-03-10 09:36 | 6.0333 | 12.129
2005-03-10 09:36 | 6.0667 | 12.129
2005-03-10 09:36 | 6.1 | 12.129
2005-03-10 09:36 | 6.1333 | 12.13
2005-03-10 09:36 | 6.1667 | 12.13
2005-03-10 09:36 | 6.2 | 12.13
2005-03-10 09:36 | 6.2333 | 12.131
2005-03-10 09:36 | 6.2667 | 12.131
2005-03-10 09:36 | 6.3 | 12.131
2005-03-10 09:36 | 6.3333 | 12.132
2005-03-10 09:36 | 6.3667 | 12.132
2005-03-10 09:36 | 6.4 | 12.132
2005-03-10 09:36 | 6.4333 | 12.132
2005-03-10 09:36 | 6.4667 | 12.132
2005-03-10 09:36 | 6.5 | 12.132
2005-03-10 09:36 | 6.5333 | 12.133
2005-03-10 09:36 | 6.5667 | 12.133
2005-03-10 09:36 | 6.6 | 12.133
2005-03-10 09:36 | 6.6333 | 12.133
2005-03-10 09:36 | 6.6667 | 12.133
2005-03-10 09:36 | 6.7 | 12.133
2005-03-10 09:36 | 6.7333 | 12.134
2005-03-10 09:36 | 6.7667 | 12.134
2005-03-10 09:36 | 6.8 | 12.134
2005-03-10 09:37 | 6.8333 | 12.134
2005-03-10 09:37 | 6.8667 | 12.134
2005-03-10 09:37 | 6.9 | 12.134
2005-03-10 09:37 | 6.9333 | 12.135
2005-03-10 09:37 | 6.9667 | 12.135
2005-03-10 09:37 | 7 | 12.135
2005-03-10 09:37 | 7.0333 | 12.135
2005-03-10 09:37 | 7.0667 | 12.135
2005-03-10 09:37 | 7.1 | 12.135
2005-03-10 09:37 | 7.1333 | 12.136
2005-03-10 09:37 | 7.1667 | 12.136
2005-03-10 09:37 | 7.2 | 12.136
2005-03-10 09:37 | 7.2333 | 12.136
2005-03-10 09:37 | 7.2667 | 12.136
2005-03-10 09:37 | 7.3 | 12.136
2005-03-10 09:37 | 7.3333 | 12.136
2005-03-10 09:37 | 7.3667 | 12.136
2005-03-10 09:37 | 7.4 | 12.137
2005-03-10 09:37 | 7.4333 | 12.137
2005-03-10 09:37 | 7.4667 | 12.137
2005-03-10 09:37 | 7.5 | 12.137
2005-03-10 09:37 | 7.5333 | 12.137
2005-03-10 09:37 | 7.5667 | 12.138
2005-03-10 09:37 | 7.6 | 12.138
2005-03-10 09:37 | 7.6333 | 12.138
2005-03-10 09:37 | 7.6667 | 12.138
2005-03-10 09:37 | 7.7 | 12.138
2005-03-10 09:37 | 7.7333 | 12.138
2005-03-10 09:37 | 7.7667 | 12.138
2005-03-10 09:37 | 7.8 | 12.138
2005-03-10 09:38 | 7.8333 | 12.138
2005-03-10 09:38 | 7.8667 | 12.139
2005-03-10 09:38 | 7.9 | 12.139
2005-03-10 09:38 | 7.9333 | 12.139
2005-03-10 09:38 | 7.9667 | 12.139
2005-03-10 09:38 | 8 | 12.139
2005-03-10 09:38 | 8.0333 | 12.139
2005-03-10 09:38 | 8.0667 | 12.139
2005-03-10 09:38 | 8.1 | 12.14
2005-03-10 09:38 | 8.1333 | 12.139
2005-03-10 09:38 | 8.1667 | 12.14
2005-03-10 09:38 | 8.2 | 12.14
2005-03-10 09:38 | 8.2333 | 12.14
2005-03-10 09:38 | 8.2667 | 12.14
2005-03-10 09:38 | 8.3 | 12.14
2005-03-10 09:38 | 8.3333 | 12.14
2005-03-10 09:38 | 8.3667 | 12.14
2005-03-10 09:38 | 8.4 | 12.14
2005-03-10 09:38 | 8.4333 | 12.14
2005-03-10 09:38 | 8.4667 | 12.141
2005-03-10 09:38 | 8.5 | 12.141
2005-03-10 09:38 | 8.5333 | 12.141
2005-03-10 09:38 | 8.5667 | 12.141
2005-03-10 09:38 | 8.6 | 12.141
2005-03-10 09:38 | 8.6333 | 12.141
2005-03-10 09:38 | 8.6667 | 12.141
2005-03-10 09:38 | 8.7 | 12.141
2005-03-10 09:38 | 8.7333 | 12.141
2005-03-10 09:38 | 8.7667 | 12.141
2005-03-10 09:38 | 8.8 | 12.141
2005-03-10 09:39 | 8.8333 | 12.141
2005-03-10 09:39 | 8.8667 | 12.141
2005-03-10 09:39 | 8.9 | 12.141
2005-03-10 09:39 | 8.9333 | 12.142
2005-03-10 09:39 | 8.9667 | 12.142
2005-03-10 09:39 | 9 | 12.142
2005-03-10 09:39 | 9.0333 | 12.142
2005-03-10 09:39 | 9.0667 | 12.142
2005-03-10 09:39 | 9.1 | 12.142
2005-03-10 09:39 | 9.1333 | 12.142
2005-03-10 09:39 | 9.1667 | 12.142
2005-03-10 09:39 | 9.2 | 12.142
2005-03-10 09:39 | 9.2333 | 12.142
2005-03-10 09:39 | 9.2667 | 12.142
2005-03-10 09:39 | 9.3 | 12.142
2005-03-10 09:39 | 9.3333 | 12.142
2005-03-10 09:39 | 9.3667 | 12.142
2005-03-10 09:39 | 9.4 | 12.142
2005-03-10 09:39 | 9.4333 | 12.142
2005-03-10 09:39 | 9.4667 | 12.143
2005-03-10 09:39 | 9.5 | 12.143
2005-03-10 09:39 | 9.5333 | 12.143
2005-03-10 09:39 | 9.5667 | 12.143
2005-03-10 09:39 | 9.6 | 12.143
2005-03-10 09:39 | 9.6333 | 12.143
2005-03-10 09:39 | 9.6667 | 12.143
2005-03-10 09:39 | 9.7 | 12.143
2005-03-10 09:39 | 9.7333 | 12.143
2005-03-10 09:39 | 9.7667 | 12.143
2005-03-10 09:39 | 9.8 | 12.143
2005-03-10 09:40 | 9.8333 | 12.144
2005-03-10 09:40 | 9.8667 | 12.144
2005-03-10 09:40 | 9.9 | 12.144
2005-03-10 09:40 | 9.9333 | 12.143
2005-03-10 09:40 | 9.9667 | 12.144
2005-03-10 09:40 | 10 | 12.144
2005-03-10 09:40 | 10.0333 | 12.144
2005-03-10 09:40 | 10.0667 | 12.144
2005-03-10 09:40 | 10.1 | 12.144
2005-03-10 09:40 | 10.1333 | 12.144
2005-03-10 09:40 | 10.1667 | 12.144
2005-03-10 09:40 | 10.2 | 12.144
2005-03-10 09:40 | 10.2333 | 12.144
2005-03-10 09:40 | 10.2667 | 12.144
2005-03-10 09:40 | 10.3 | 12.144
2005-03-10 09:40 | 10.3333 | 12.145
2005-03-10 09:40 | 10.3667 | 12.145
2005-03-10 09:40 | 10.4 | 12.145
2005-03-10 09:40 | 10.4333 | 12.145
2005-03-10 09:40 | 10.4667 | 12.144
2005-03-10 09:40 | 10.5 | 12.145
2005-03-10 09:40 | 10.5333 | 12.145
2005-03-10 09:40 | 10.5667 | 12.145
2005-03-10 09:40 | 10.6 | 12.145
2005-03-10 09:40 | 10.6333 | 12.145
2005-03-10 09:40 | 10.6667 | 12.145
2005-03-10 09:40 | 10.7 | 12.145
2005-03-10 09:40 | 10.7333 | 12.145
2005-03-10 09:40 | 10.7667 | 12.145
2005-03-10 09:40 | 10.8 | 12.145
2005-03-10 09:41 | 10.8333 | 12.146
2005-03-10 09:41 | 10.8667 | 12.146
2005-03-10 09:41 | 10.9 | 12.145
2005-03-10 09:41 | 10.9333 | 12.145
2005-03-10 09:41 | 10.9667 | 12.145
2005-03-10 09:41 | 11 | 12.145
2005-03-10 09:41 | 11.0333 | 12.146
2005-03-10 09:41 | 11.0667 | 12.146
2005-03-10 09:41 | 11.1 | 12.146
2005-03-10 09:41 | 11.1333 | 12.146
2005-03-10 09:41 | 11.1667 | 12.146
2005-03-10 09:41 | 11.2 | 12.146
2005-03-10 09:41 | 11.2333 | 12.146
2005-03-10 09:41 | 11.2667 | 12.146
2005-03-10 09:41 | 11.3 | 12.146
2005-03-10 09:41 | 11.3333 | 12.146
2005-03-10 09:41 | 11.3667 | 12.146
2005-03-10 09:41 | 11.4 | 12.147
2005-03-10 09:41 | 11.4333 | 12.146
2005-03-10 09:41 | 11.4667 | 12.147
2005-03-10 09:41 | 11.5 | 12.146
2005-03-10 09:41 | 11.5333 | 12.147
2005-03-10 09:41 | 11.5667 | 12.147
2005-03-10 09:41 | 11.6 | 12.147
2005-03-10 09:41 | 11.6333 | 12.147
2005-03-10 09:41 | 11.6667 | 12.147
2005-03-10 09:41 | 11.7 | 12.147
2005-03-10 09:41 | 11.7333 | 12.147
2005-03-10 09:41 | 11.7667 | 12.147
2005-03-10 09:41 | 11.8 | 12.147
2005-03-10 09:42 | 11.8333 | 12.147
2005-03-10 09:42 | 11.8667 | 12.148
2005-03-10 09:42 | 11.9 | 12.147
2005-03-10 09:42 | 11.9333 | 12.147
2005-03-10 09:42 | 11.9667 | 12.147
2005-03-10 09:42 | 12 | 12.148
2005-03-10 09:42 | 12.0333 | 12.148
2005-03-10 09:42 | 12.0667 | 12.148
2005-03-10 09:42 | 12.1 | 12.148
2005-03-10 09:42 | 12.1333 | 12.148
2005-03-10 09:42 | 12.1667 | 12.148
2005-03-10 09:42 | 12.2 | 12.148
2005-03-10 09:42 | 12.2333 | 12.148
2005-03-10 09:42 | 12.2667 | 12.148
2005-03-10 09:42 | 12.3 | 12.148
2005-03-10 09:42 | 12.3333 | 12.148
2005-03-10 09:42 | 12.3667 | 12.148
2005-03-10 09:42 | 12.4 | 12.148
2005-03-10 09:42 | 12.4333 | 12.148
2005-03-10 09:42 | 12.4667 | 12.148
2005-03-10 09:42 | 12.5 | 12.148
2005-03-10 09:42 | 12.5333 | 12.148
2005-03-10 09:42 | 12.5667 | 12.148
2005-03-10 09:42 | 12.6 | 12.148
2005-03-10 09:42 | 12.6333 | 12.148
2005-03-10 09:42 | 12.6667 | 12.149
2005-03-10 09:42 | 12.7 | 12.149
2005-03-10 09:42 | 12.7333 | 12.149
2005-03-10 09:42 | 12.7667 | 12.149
2005-03-10 09:42 | 12.8 | 12.149
2005-03-10 09:43 | 12.8333 | 12.149
2005-03-10 09:43 | 12.8667 | 12.149
2005-03-10 09:43 | 12.9 | 12.148
2005-03-10 09:43 | 12.9333 | 12.149
2005-03-10 09:43 | 12.9667 | 12.149
2005-03-10 09:43 | 13 | 12.149
2005-03-10 09:43 | 13.0333 | 12.149
2005-03-10 09:43 | 13.0667 | 12.149
2005-03-10 09:43 | 13.1 | 12.149
2005-03-10 09:43 | 13.1333 | 12.149
2005-03-10 09:43 | 13.1667 | 12.148
2005-03-10 09:43 | 13.2 | 12.148
2005-03-10 09:43 | 13.2333 | 12.149
2005-03-10 09:43 | 13.2667 | 12.149
2005-03-10 09:43 | 13.3 | 12.15
2005-03-10 09:43 | 13.3333 | 12.15
2005-03-10 09:43 | 13.3667 | 12.149
2005-03-10 09:43 | 13.4 | 12.148
2005-03-10 09:43 | 13.4333 | 12.149
2005-03-10 09:43 | 13.4667 | 12.15
2005-03-10 09:43 | 13.5 | 12.15
2005-03-10 09:43 | 13.5333 | 12.15
2005-03-10 09:43 | 13.5667 | 12.15
2005-03-10 09:43 | 13.6 | 12.149
2005-03-10 09:43 | 13.6333 | 12.15
2005-03-10 09:43 | 13.6667 | 12.15
2005-03-10 09:43 | 13.7 | 12.15
2005-03-10 09:43 | 13.7333 | 12.15
2005-03-10 09:43 | 13.7667 | 12.15
2005-03-10 09:43 | 13.8 | 12.15
2005-03-10 09:44 | 13.8333 | 12.15
2005-03-10 09:44 | 13.8667 | 12.15
2005-03-10 09:44 | 13.9 | 12.151
2005-03-10 09:44 | 13.9333 | 12.151
2005-03-10 09:44 | 13.9667 | 12.15
2005-03-10 09:44 | 14 | 12.15
2005-03-10 09:44 | 14.0333 | 12.151
2005-03-10 09:44 | 14.0667 | 12.151
2005-03-10 09:44 | 14.1 | 12.151
2005-03-10 09:44 | 14.1333 | 12.15
2005-03-10 09:44 | 14.1667 | 12.15
2005-03-10 09:44 | 14.2 | 12.15
2005-03-10 09:44 | 14.2333 | 12.151
2005-03-10 09:44 | 14.2667 | 12.151
2005-03-10 09:44 | 14.3 | 12.151
2005-03-10 09:44 | 14.3333 | 12.151
2005-03-10 09:44 | 14.3667 | 12.151
2005-03-10 09:44 | 14.4 | 12.151
2005-03-10 09:44 | 14.4333 | 12.151
2005-03-10 09:44 | 14.4667 | 12.151
2005-03-10 09:44 | 14.5 | 12.151
2005-03-10 09:44 | 14.5333 | 12.151
2005-03-10 09:44 | 14.5667 | 12.151
2005-03-10 09:44 | 14.6 | 12.151
2005-03-10 09:44 | 14.6333 | 12.152
2005-03-10 09:44 | 14.6667 | 12.151
2005-03-10 09:44 | 14.7 | 12.151
2005-03-10 09:44 | 14.7333 | 12.151
2005-03-10 09:44 | 14.7667 | 12.151
2005-03-10 09:44 | 14.8 | 12.151
2005-03-10 09:45 | 14.8333 | 12.152
2005-03-10 09:45 | 14.8667 | 12.152
2005-03-10 09:45 | 14.9 | 12.151
2005-03-10 09:45 | 14.9333 | 12.152
2005-03-10 09:45 | 14.9667 | 12.152
2005-03-10 09:45 | 15 | 12.152
2005-03-10 09:45 | 15.0333 | 12.152
2005-03-10 09:45 | 15.0667 | 12.152
2005-03-10 09:45 | 15.1 | 12.152
2005-03-10 09:45 | 15.1333 | 12.152
2005-03-10 09:45 | 15.1667 | 12.152
2005-03-10 09:45 | 15.2 | 12.152
2005-03-10 09:45 | 15.2333 | 12.152
2005-03-10 09:45 | 15.2667 | 12.152
2005-03-10 09:45 | 15.3 | 12.152
2005-03-10 09:45 | 15.3333 | 12.153
2005-03-10 09:45 | 15.3667 | 12.152
2005-03-10 09:45 | 15.4 | 12.152
2005-03-10 09:45 | 15.4333 | 12.152
2005-03-10 09:45 | 15.4667 | 12.153
2005-03-10 09:45 | 15.5 | 12.153
2005-03-10 09:45 | 15.5333 | 12.153
2005-03-10 09:45 | 15.5667 | 12.153
2005-03-10 09:45 | 15.6 | 12.152
2005-03-10 09:45 | 15.6333 | 12.152
2005-03-10 09:45 | 15.6667 | 12.152
2005-03-10 09:45 | 15.7 | 12.153
2005-03-10 09:45 | 15.7333 | 12.152
2005-03-10 09:45 | 15.7667 | 12.153
2005-03-10 09:45 | 15.8 | 12.152
2005-03-10 09:46 | 15.8333 | 12.152
2005-03-10 09:46 | 15.8667 | 12.152
2005-03-10 09:46 | 15.9 | 12.152
2005-03-10 09:46 | 15.9333 | 12.153
2005-03-10 09:46 | 15.9667 | 12.153
2005-03-10 09:46 | 16 | 12.153
2005-03-10 09:46 | 16.0333 | 12.153
2005-03-10 09:46 | 16.0667 | 12.153
2005-03-10 09:46 | 16.1 | 12.153
2005-03-10 09:46 | 16.1333 | 12.153
2005-03-10 09:46 | 16.1667 | 12.152
2005-03-10 09:46 | 16.2 | 12.153
2005-03-10 09:46 | 16.2333 | 12.153
2005-03-10 09:46 | 16.2667 | 12.153
2005-03-10 09:46 | 16.3 | 12.153
2005-03-10 09:46 | 16.3333 | 12.153
2005-03-10 09:46 | 16.3667 | 12.153
2005-03-10 09:46 | 16.4 | 12.152
2005-03-10 09:46 | 16.4333 | 12.153
2005-03-10 09:46 | 16.4667 | 12.153
2005-03-10 09:46 | 16.5 | 12.153
2005-03-10 09:46 | 16.5333 | 12.153
2005-03-10 09:46 | 16.5667 | 12.153
2005-03-10 09:46 | 16.6 | 12.153
2005-03-10 09:46 | 16.6333 | 12.153
2005-03-10 09:46 | 16.6667 | 12.153
2005-03-10 09:46 | 16.7 | 12.153
2005-03-10 09:46 | 16.7333 | 12.153
2005-03-10 09:46 | 16.7667 | 12.153
2005-03-10 09:46 | 16.8 | 12.153
2005-03-10 09:47 | 16.8333 | 12.153
2005-03-10 09:47 | 16.8667 | 12.153