## Sheet1
Project: | LKB MW Network
Well: | C2B
Test no. | 2
Test conducted on | 2005-03-06
Evaluated by | JV
D (ft) | 225
Kv/Kh | 0.1
L (ft) | 5
H (ft) | 10 | (assume wl 5 ft below surface)
r(c) (ft) | 0.17
r(w) (ft) | 0.42
n | 0.2
s(0) (ft)
Static WL (ft btoc)
TD well (ft btoc) | 15 | (below surface)
Surface elev. (ft)
Ft. H20 @ t = max | 11.158
time (min) | Ft. H20 | s (ft) | time (min) | s (ft)
0 | 0 | 11.158 | 0 | 0
0.0333 | 0.033 | 11.125 | 0.0333 | 0.033
0.0667 | 0.119 | 11.039 | 0.0667 | 0.119
0.1 | 0.2 | 10.958 | 0.1 | 0.2
0.1333 | 0.28 | 10.878 | 0.1333 | 0.28
0.1667 | 0.354 | 10.804 | 0.1667 | 0.354
0.2 | 0.424 | 10.734 | 0.2 | 0.424
0.2333 | 0.491 | 10.667 | 0.2333 | 0.491
0.2667 | 0.556 | 10.602 | 0.2667 | 0.556
0.3 | 0.618 | 10.54 | 0.3 | 0.618
0.3333 | 0.68 | 10.478 | 0.3333 | 0.68
0.3667 | 0.739 | 10.419 | 0.3667 | 0.739
0.4 | 0.798 | 10.36 | 0.4 | 0.798
0.4333 | 0.855 | 10.303 | 0.4333 | 0.855
0.4667 | 0.911 | 10.247 | 0.4667 | 0.911
0.5 | 0.966 | 10.192 | 0.5 | 0.966
0.5333 | 1.02 | 10.138 | 0.5333 | 1.02
0.5667 | 1.073 | 10.085 | 0.5667 | 1.073
0.6 | 1.125 | 10.033 | 0.6 | 1.125
0.6333 | 1.182 | 9.976 | 0.6333 | 1.182
0.6667 | 1.245 | 9.913 | 0.6667 | 1.245
0.7 | 1.299 | 9.859 | 0.7 | 1.299
0.7333 | 1.343 | 9.815 | 0.7333 | 1.343
0.7667 | 1.384 | 9.774 | 0.7667 | 1.384
0.8 | 1.421 | 9.737 | 0.8 | 1.421
0.8333 | 1.454 | 9.704 | 0.8333 | 1.454
0.8667 | 1.483 | 9.675 | 0.8667 | 1.483
0.9 | 1.51 | 9.648 | 0.9 | 1.51
0.9333 | 1.533 | 9.625 | 0.9333 | 1.533
0.9667 | 1.553 | 9.605 | 0.9667 | 1.553
1 | 1.571 | 9.587 | 1 | 1.571
1.0333 | 1.59 | 9.568 | 1.0333 | 1.59
1.0667 | 1.607 | 9.551 | 1.0667 | 1.607
1.1 | 1.625 | 9.533 | 1.1 | 1.625
1.1333 | 1.641 | 9.517 | 1.1333 | 1.641
1.1667 | 1.659 | 9.499 | 1.1667 | 1.659
1.2 | 1.674 | 9.484 | 1.2 | 1.674
1.2333 | 1.691 | 9.467 | 1.2333 | 1.691
1.2667 | 1.708 | 9.45 | 1.2667 | 1.708
1.3 | 1.724 | 9.434 | 1.3 | 1.724
1.3333 | 1.74 | 9.418 | 1.3333 | 1.74
1.3667 | 1.755 | 9.403 | 1.3667 | 1.755
1.4 | 1.77 | 9.388 | 1.4 | 1.77
1.4333 | 1.786 | 9.372 | 1.4333 | 1.786
1.4667 | 1.801 | 9.357 | 1.4667 | 1.801
1.5 | 1.817 | 9.341 | 1.5 | 1.817
1.5333 | 1.834 | 9.324 | 1.5333 | 1.834
1.5667 | 1.848 | 9.31 | 1.5667 | 1.848
1.6 | 1.864 | 9.294 | 1.6 | 1.864
1.6333 | 1.88 | 9.278 | 1.6333 | 1.88
1.6667 | 1.893 | 9.265 | 1.6667 | 1.893
1.7 | 1.908 | 9.25 | 1.7 | 1.908
1.7333 | 1.922 | 9.236 | 1.7333 | 1.922
1.7667 | 1.937 | 9.221 | 1.7667 | 1.937
1.8 | 1.951 | 9.207 | 1.8 | 1.951
1.8333 | 1.966 | 9.192 | 1.8333 | 1.966
1.8667 | 1.98 | 9.178 | 1.8667 | 1.98
1.9 | 1.994 | 9.164 | 1.9 | 1.994
1.9333 | 2.008 | 9.15 | 1.9333 | 2.008
1.9667 | 2.021 | 9.137 | 1.9667 | 2.021
2 | 2.034 | 9.124 | 2 | 2.034
2.0333 | 2.047 | 9.111 | 2.0333 | 2.047
2.0667 | 2.059 | 9.099 | 2.0667 | 2.059
2.1 | 2.075 | 9.083 | 2.1 | 2.075
2.1333 | 2.088 | 9.07 | 2.1333 | 2.088
2.1667 | 2.101 | 9.057 | 2.1667 | 2.101
2.2 | 2.114 | 9.044 | 2.2 | 2.114
2.2333 | 2.128 | 9.03 | 2.2333 | 2.128
2.2667 | 2.141 | 9.017 | 2.2667 | 2.141
2.3 | 2.154 | 9.004 | 2.3 | 2.154
2.3333 | 2.166 | 8.992 | 2.3333 | 2.166
2.3667 | 2.18 | 8.978 | 2.3667 | 2.18
2.4 | 2.194 | 8.964 | 2.4 | 2.194
2.4333 | 2.207 | 8.951 | 2.4333 | 2.207
2.4667 | 2.221 | 8.937 | 2.4667 | 2.221
2.5 | 2.233 | 8.925 | 2.5 | 2.233
2.5333 | 2.247 | 8.911 | 2.5333 | 2.247
2.5667 | 2.26 | 8.898 | 2.5667 | 2.26
2.6 | 2.273 | 8.885 | 2.6 | 2.273
2.6333 | 2.286 | 8.872 | 2.6333 | 2.286
2.6667 | 2.298 | 8.86 | 2.6667 | 2.298
2.7 | 2.314 | 8.844 | 2.7 | 2.314
2.7333 | 2.327 | 8.831 | 2.7333 | 2.327
2.7667 | 2.341 | 8.817 | 2.7667 | 2.341
2.8 | 2.354 | 8.804 | 2.8 | 2.354
2.8333 | 2.37 | 8.788 | 2.8333 | 2.37
2.8667 | 2.383 | 8.775 | 2.8667 | 2.383
2.9 | 2.396 | 8.762 | 2.9 | 2.396
2.9333 | 2.41 | 8.748 | 2.9333 | 2.41
2.9667 | 2.422 | 8.736 | 2.9667 | 2.422
3 | 2.436 | 8.722 | 3 | 2.436
3.0333 | 2.447 | 8.711 | 3.0333 | 2.447
3.0667 | 2.46 | 8.698 | 3.0667 | 2.46
3.1 | 2.475 | 8.683 | 3.1 | 2.475
3.1333 | 2.488 | 8.67 | 3.1333 | 2.488
3.1667 | 2.501 | 8.657 | 3.1667 | 2.501
3.2 | 2.513 | 8.645 | 3.2 | 2.513
3.2333 | 2.525 | 8.633 | 3.2333 | 2.525
3.2667 | 2.537 | 8.621 | 3.2667 | 2.537
3.3 | 2.55 | 8.608 | 3.3 | 2.55
3.3333 | 2.562 | 8.596 | 3.3333 | 2.562
3.3667 | 2.575 | 8.583 | 3.3667 | 2.575
3.4 | 2.587 | 8.571 | 3.4 | 2.587
3.4333 | 2.599 | 8.559 | 3.4333 | 2.599
3.4667 | 2.612 | 8.546 | 3.4667 | 2.612
3.5 | 2.625 | 8.533 | 3.5 | 2.625
3.5333 | 2.637 | 8.521 | 3.5333 | 2.637
3.5667 | 2.648 | 8.51 | 3.5667 | 2.648
3.6 | 2.661 | 8.497 | 3.6 | 2.661
3.6333 | 2.673 | 8.485 | 3.6333 | 2.673
3.6667 | 2.686 | 8.472 | 3.6667 | 2.686
3.7 | 2.699 | 8.459 | 3.7 | 2.699
3.7333 | 2.711 | 8.447 | 3.7333 | 2.711
3.7667 | 2.723 | 8.435 | 3.7667 | 2.723
3.8 | 2.735 | 8.423 | 3.8 | 2.735
3.8333 | 2.747 | 8.411 | 3.8333 | 2.747
3.8667 | 2.759 | 8.399 | 3.8667 | 2.759
3.9 | 2.772 | 8.386 | 3.9 | 2.772
3.9333 | 2.783 | 8.375 | 3.9333 | 2.783
3.9667 | 2.793 | 8.365 | 3.9667 | 2.793
4 | 2.806 | 8.352 | 4 | 2.806
4.0333 | 2.819 | 8.339 | 4.0333 | 2.819
4.0667 | 2.83 | 8.328 | 4.0667 | 2.83
4.1 | 2.843 | 8.315 | 4.1 | 2.843
4.1333 | 2.854 | 8.304 | 4.1333 | 2.854
4.1667 | 2.866 | 8.292 | 4.1667 | 2.866
4.2 | 2.878 | 8.28 | 4.2 | 2.878
4.2333 | 2.89 | 8.268 | 4.2333 | 2.89
4.2667 | 2.901 | 8.257 | 4.2667 | 2.901
4.3 | 2.912 | 8.246 | 4.3 | 2.912
4.3333 | 2.923 | 8.235 | 4.3333 | 2.923
4.3667 | 2.934 | 8.224 | 4.3667 | 2.934
4.4 | 2.946 | 8.212 | 4.4 | 2.946
4.4333 | 2.958 | 8.2 | 4.4333 | 2.958
4.4667 | 2.971 | 8.187 | 4.4667 | 2.971
4.5 | 2.984 | 8.174 | 4.5 | 2.984
4.5333 | 2.996 | 8.162 | 4.5333 | 2.996
4.5667 | 3.008 | 8.15 | 4.5667 | 3.008
4.6 | 3.022 | 8.136 | 4.6 | 3.022
4.6333 | 3.037 | 8.121 | 4.6333 | 3.037
4.6667 | 3.053 | 8.105 | 4.6667 | 3.053
4.7 | 3.069 | 8.089 | 4.7 | 3.069
4.7333 | 3.086 | 8.072 | 4.7333 | 3.086
4.7667 | 3.103 | 8.055 | 4.7667 | 3.103
4.8 | 3.121 | 8.037 | 4.8 | 3.121
4.8333 | 3.139 | 8.019 | 4.8333 | 3.139
4.8667 | 3.158 | 8 | 4.8667 | 3.158
4.9 | 3.176 | 7.982 | 4.9 | 3.176
4.9333 | 3.194 | 7.964 | 4.9333 | 3.194
4.9667 | 3.211 | 7.947 | 4.9667 | 3.211
5 | 3.227 | 7.931 | 5 | 3.227
5.0333 | 3.244 | 7.914 | 5.0333 | 3.244
5.0667 | 3.261 | 7.897 | 5.0667 | 3.261
5.1 | 3.281 | 7.877 | 5.1 | 3.281
5.1333 | 3.303 | 7.855 | 5.1333 | 3.303
5.1667 | 3.325 | 7.833 | 5.1667 | 3.325
5.2 | 3.347 | 7.811 | 5.2 | 3.347
5.2333 | 3.369 | 7.789 | 5.2333 | 3.369
5.2667 | 3.392 | 7.766 | 5.2667 | 3.392
5.3 | 3.414 | 7.744 | 5.3 | 3.414
5.3333 | 3.435 | 7.723 | 5.3333 | 3.435
5.3667 | 3.457 | 7.701 | 5.3667 | 3.457
5.4 | 3.479 | 7.679 | 5.4 | 3.479
5.4333 | 3.499 | 7.659 | 5.4333 | 3.499
5.4667 | 3.522 | 7.636 | 5.4667 | 3.522
5.5 | 3.543 | 7.615 | 5.5 | 3.543
5.5333 | 3.564 | 7.594 | 5.5333 | 3.564
5.5667 | 3.586 | 7.572 | 5.5667 | 3.586
5.6 | 3.608 | 7.55 | 5.6 | 3.608
5.6333 | 3.628 | 7.53 | 5.6333 | 3.628
5.6667 | 3.651 | 7.507 | 5.6667 | 3.651
5.7 | 3.672 | 7.486 | 5.7 | 3.672
5.7333 | 3.694 | 7.464 | 5.7333 | 3.694
5.7667 | 3.715 | 7.443 | 5.7667 | 3.715
5.8 | 3.737 | 7.421 | 5.8 | 3.737
5.8333 | 3.757 | 7.401 | 5.8333 | 3.757
5.8667 | 3.778 | 7.38 | 5.8667 | 3.778
5.9 | 3.8 | 7.358 | 5.9 | 3.8
5.9333 | 3.82 | 7.338 | 5.9333 | 3.82
5.9667 | 3.842 | 7.316 | 5.9667 | 3.842
6 | 3.862 | 7.296 | 6 | 3.862
6.0333 | 3.883 | 7.275 | 6.0333 | 3.883
6.0667 | 3.903 | 7.255 | 6.0667 | 3.903
6.1 | 3.923 | 7.235 | 6.1 | 3.923
6.1333 | 3.945 | 7.213 | 6.1333 | 3.945
6.1667 | 3.965 | 7.193 | 6.1667 | 3.965
6.2 | 3.986 | 7.172 | 6.2 | 3.986
6.2333 | 4.007 | 7.151 | 6.2333 | 4.007
6.2667 | 4.027 | 7.131 | 6.2667 | 4.027
6.3 | 4.047 | 7.111 | 6.3 | 4.047
6.3333 | 4.068 | 7.09 | 6.3333 | 4.068
6.3667 | 4.085 | 7.073 | 6.3667 | 4.085
6.4 | 4.107 | 7.051 | 6.4 | 4.107
6.4333 | 4.128 | 7.03 | 6.4333 | 4.128
6.4667 | 4.147 | 7.011 | 6.4667 | 4.147
6.5 | 4.168 | 6.99 | 6.5 | 4.168
6.5333 | 4.189 | 6.969 | 6.5333 | 4.189
6.5667 | 4.208 | 6.95 | 6.5667 | 4.208
6.6 | 4.227 | 6.931 | 6.6 | 4.227
6.6333 | 4.248 | 6.91 | 6.6333 | 4.248
6.6667 | 4.268 | 6.89 | 6.6667 | 4.268
6.7 | 4.287 | 6.871 | 6.7 | 4.287
6.7333 | 4.306 | 6.852 | 6.7333 | 4.306
6.7667 | 4.326 | 6.832 | 6.7667 | 4.326
6.8 | 4.345 | 6.813 | 6.8 | 4.345
6.8333 | 4.365 | 6.793 | 6.8333 | 4.365
6.8667 | 4.384 | 6.774 | 6.8667 | 4.384
6.9 | 4.403 | 6.755 | 6.9 | 4.403
6.9333 | 4.423 | 6.735 | 6.9333 | 4.423
6.9667 | 4.442 | 6.716 | 6.9667 | 4.442
7 | 4.461 | 6.697 | 7 | 4.461
7.0333 | 4.48 | 6.678 | 7.0333 | 4.48
7.0667 | 4.499 | 6.659 | 7.0667 | 4.499
7.1 | 4.519 | 6.639 | 7.1 | 4.519
7.1333 | 4.537 | 6.621 | 7.1333 | 4.537
7.1667 | 4.555 | 6.603 | 7.1667 | 4.555
7.2 | 4.575 | 6.583 | 7.2 | 4.575
7.2333 | 4.594 | 6.564 | 7.2333 | 4.594
7.2667 | 4.613 | 6.545 | 7.2667 | 4.613
7.3 | 4.632 | 6.526 | 7.3 | 4.632
7.3333 | 4.65 | 6.508 | 7.3333 | 4.65
7.3667 | 4.668 | 6.49 | 7.3667 | 4.668
7.4 | 4.688 | 6.47 | 7.4 | 4.688
7.4333 | 4.706 | 6.452 | 7.4333 | 4.706
7.4667 | 4.724 | 6.434 | 7.4667 | 4.724
7.5 | 4.742 | 6.416 | 7.5 | 4.742
7.5333 | 4.761 | 6.397 | 7.5333 | 4.761
7.5667 | 4.78 | 6.378 | 7.5667 | 4.78
7.6 | 4.797 | 6.361 | 7.6 | 4.797
7.6333 | 4.816 | 6.342 | 7.6333 | 4.816
7.6667 | 4.833 | 6.325 | 7.6667 | 4.833
7.7 | 4.852 | 6.306 | 7.7 | 4.852
7.7333 | 4.87 | 6.288 | 7.7333 | 4.87
7.7667 | 4.889 | 6.269 | 7.7667 | 4.889
7.8 | 4.906 | 6.252 | 7.8 | 4.906
7.8333 | 4.924 | 6.234 | 7.8333 | 4.924
7.8667 | 4.942 | 6.216 | 7.8667 | 4.942
7.9 | 4.96 | 6.198 | 7.9 | 4.96
7.9333 | 4.977 | 6.181 | 7.9333 | 4.977
7.9667 | 4.994 | 6.164 | 7.9667 | 4.994
8 | 5.013 | 6.145 | 8 | 5.013
8.0333 | 5.031 | 6.127 | 8.0333 | 5.031
8.0667 | 5.049 | 6.109 | 8.0667 | 5.049
8.1 | 5.066 | 6.092 | 8.1 | 5.066
8.1333 | 5.083 | 6.075 | 8.1333 | 5.083
8.1667 | 5.101 | 6.057 | 8.1667 | 5.101
8.2 | 5.118 | 6.04 | 8.2 | 5.118
8.2333 | 5.136 | 6.022 | 8.2333 | 5.136
8.2667 | 5.153 | 6.005 | 8.2667 | 5.153
8.3 | 5.17 | 5.988 | 8.3 | 5.17
8.3333 | 5.188 | 5.97 | 8.3333 | 5.188
8.3667 | 5.205 | 5.953 | 8.3667 | 5.205
8.4 | 5.222 | 5.936 | 8.4 | 5.222
8.4333 | 5.239 | 5.919 | 8.4333 | 5.239
8.4667 | 5.256 | 5.902 | 8.4667 | 5.256
8.5 | 5.273 | 5.885 | 8.5 | 5.273
8.5333 | 5.29 | 5.868 | 8.5333 | 5.29
8.5667 | 5.307 | 5.851 | 8.5667 | 5.307
8.6 | 5.324 | 5.834 | 8.6 | 5.324
8.6333 | 5.34 | 5.818 | 8.6333 | 5.34
8.6667 | 5.357 | 5.801 | 8.6667 | 5.357
8.7 | 5.374 | 5.784 | 8.7 | 5.374
8.7333 | 5.391 | 5.767 | 8.7333 | 5.391
8.7667 | 5.408 | 5.75 | 8.7667 | 5.408
8.8 | 5.424 | 5.734 | 8.8 | 5.424
8.8333 | 5.44 | 5.718 | 8.8333 | 5.44
8.8667 | 5.457 | 5.701 | 8.8667 | 5.457
8.9 | 5.473 | 5.685 | 8.9 | 5.473
8.9333 | 5.489 | 5.669 | 8.9333 | 5.489
8.9667 | 5.505 | 5.653 | 8.9667 | 5.505
9 | 5.523 | 5.635 | 9 | 5.523
9.0333 | 5.539 | 5.619 | 9.0333 | 5.539
9.0667 | 5.554 | 5.604 | 9.0667 | 5.554
9.1 | 5.572 | 5.586 | 9.1 | 5.572
9.1333 | 5.588 | 5.57 | 9.1333 | 5.588
9.1667 | 5.605 | 5.553 | 9.1667 | 5.605
9.2 | 5.621 | 5.537 | 9.2 | 5.621
9.2333 | 5.636 | 5.522 | 9.2333 | 5.636
9.2667 | 5.652 | 5.506 | 9.2667 | 5.652
9.3 | 5.669 | 5.489 | 9.3 | 5.669
9.3333 | 5.684 | 5.474 | 9.3333 | 5.684
9.3667 | 5.7 | 5.458 | 9.3667 | 5.7
9.4 | 5.715 | 5.443 | 9.4 | 5.715
9.4333 | 5.731 | 5.427 | 9.4333 | 5.731
9.4667 | 5.747 | 5.411 | 9.4667 | 5.747
9.5 | 5.762 | 5.396 | 9.5 | 5.762
9.5333 | 5.777 | 5.381 | 9.5333 | 5.777
9.5667 | 5.793 | 5.365 | 9.5667 | 5.793
9.6 | 5.808 | 5.35 | 9.6 | 5.808
9.6333 | 5.824 | 5.334 | 9.6333 | 5.824
9.6667 | 5.839 | 5.319 | 9.6667 | 5.839
9.7 | 5.854 | 5.304 | 9.7 | 5.854
9.7333 | 5.87 | 5.288 | 9.7333 | 5.87
9.7667 | 5.884 | 5.274 | 9.7667 | 5.884
9.8 | 5.9 | 5.258 | 9.8 | 5.9
9.8333 | 5.915 | 5.243 | 9.8333 | 5.915
9.8667 | 5.93 | 5.228 | 9.8667 | 5.93
9.9 | 5.945 | 5.213 | 9.9 | 5.945
9.9333 | 5.96 | 5.198 | 9.9333 | 5.96
9.9667 | 5.975 | 5.183 | 9.9667 | 5.975
10 | 5.99 | 5.168 | 10 | 5.99
10.0333 | 6.004 | 5.154 | 10.0333 | 6.004
10.0667 | 6.018 | 5.14 | 10.0667 | 6.018
10.1 | 6.033 | 5.125 | 10.1 | 6.033
10.1333 | 6.045 | 5.113 | 10.1333 | 6.045
10.1667 | 6.06 | 5.098 | 10.1667 | 6.06
10.2 | 6.072 | 5.086 | 10.2 | 6.072
10.2333 | 6.086 | 5.072 | 10.2333 | 6.086
10.2667 | 6.099 | 5.059 | 10.2667 | 6.099
10.3 | 6.112 | 5.046 | 10.3 | 6.112
10.3333 | 6.126 | 5.032 | 10.3333 | 6.126
10.3667 | 6.139 | 5.019 | 10.3667 | 6.139
10.4 | 6.153 | 5.005 | 10.4 | 6.153
10.4333 | 6.166 | 4.992 | 10.4333 | 6.166
10.4667 | 6.18 | 4.978 | 10.4667 | 6.18
10.5 | 6.193 | 4.965 | 10.5 | 6.193
10.5333 | 6.207 | 4.951 | 10.5333 | 6.207
10.5667 | 6.22 | 4.938 | 10.5667 | 6.22
10.6 | 6.233 | 4.925 | 10.6 | 6.233
10.6333 | 6.247 | 4.911 | 10.6333 | 6.247
10.6667 | 6.26 | 4.898 | 10.6667 | 6.26
10.7 | 6.274 | 4.884 | 10.7 | 6.274
10.7333 | 6.287 | 4.871 | 10.7333 | 6.287
10.7667 | 6.3 | 4.858 | 10.7667 | 6.3
10.8 | 6.314 | 4.844 | 10.8 | 6.314
10.8333 | 6.324 | 4.834 | 10.8333 | 6.324
10.8667 | 6.339 | 4.819 | 10.8667 | 6.339
10.9 | 6.353 | 4.805 | 10.9 | 6.353
10.9333 | 6.365 | 4.793 | 10.9333 | 6.365
10.9667 | 6.38 | 4.778 | 10.9667 | 6.38
11 | 6.393 | 4.765 | 11 | 6.393
11.0333 | 6.405 | 4.753 | 11.0333 | 6.405
11.0667 | 6.418 | 4.74 | 11.0667 | 6.418
11.1 | 6.431 | 4.727 | 11.1 | 6.431
11.1333 | 6.444 | 4.714 | 11.1333 | 6.444
11.1667 | 6.458 | 4.7 | 11.1667 | 6.458
11.2 | 6.471 | 4.687 | 11.2 | 6.471
11.2333 | 6.484 | 4.674 | 11.2333 | 6.484
11.2667 | 6.496 | 4.662 | 11.2667 | 6.496
11.3 | 6.508 | 4.65 | 11.3 | 6.508
11.3333 | 6.52 | 4.638 | 11.3333 | 6.52
11.3667 | 6.535 | 4.623 | 11.3667 | 6.535
11.4 | 6.547 | 4.611 | 11.4 | 6.547
11.4333 | 6.56 | 4.598 | 11.4333 | 6.56
11.4667 | 6.571 | 4.587 | 11.4667 | 6.571
11.5 | 6.584 | 4.574 | 11.5 | 6.584
11.5333 | 6.597 | 4.561 | 11.5333 | 6.597
11.5667 | 6.609 | 4.549 | 11.5667 | 6.609
11.6 | 6.622 | 4.536 | 11.6 | 6.622
11.6333 | 6.636 | 4.522 | 11.6333 | 6.636
11.6667 | 6.649 | 4.509 | 11.6667 | 6.649
11.7 | 6.661 | 4.497 | 11.7 | 6.661
11.7333 | 6.673 | 4.485 | 11.7333 | 6.673
11.7667 | 6.685 | 4.473 | 11.7667 | 6.685
11.8 | 6.698 | 4.46 | 11.8 | 6.698
11.8333 | 6.711 | 4.447 | 11.8333 | 6.711
11.8667 | 6.723 | 4.435 | 11.8667 | 6.723
11.9 | 6.734 | 4.424 | 11.9 | 6.734
11.9333 | 6.747 | 4.411 | 11.9333 | 6.747
11.9667 | 6.759 | 4.399 | 11.9667 | 6.759
12 | 6.771 | 4.387 | 12 | 6.771
12.0333 | 6.783 | 4.375 | 12.0333 | 6.783
12.0667 | 6.795 | 4.363 | 12.0667 | 6.795
12.1 | 6.807 | 4.351 | 12.1 | 6.807
12.1333 | 6.819 | 4.339 | 12.1333 | 6.819
12.1667 | 6.832 | 4.326 | 12.1667 | 6.832
12.2 | 6.844 | 4.314 | 12.2 | 6.844
12.2333 | 6.856 | 4.302 | 12.2333 | 6.856
12.2667 | 6.868 | 4.29 | 12.2667 | 6.868
12.3 | 6.879 | 4.279 | 12.3 | 6.879
12.3333 | 6.891 | 4.267 | 12.3333 | 6.891
12.3667 | 6.904 | 4.254 | 12.3667 | 6.904
12.4 | 6.915 | 4.243 | 12.4 | 6.915
12.4333 | 6.927 | 4.231 | 12.4333 | 6.927
12.4667 | 6.939 | 4.219 | 12.4667 | 6.939
12.5 | 6.951 | 4.207 | 12.5 | 6.951
12.5333 | 6.963 | 4.195 | 12.5333 | 6.963
12.5667 | 6.974 | 4.184 | 12.5667 | 6.974
12.6 | 6.986 | 4.172 | 12.6 | 6.986
12.6333 | 6.998 | 4.16 | 12.6333 | 6.998
12.6667 | 7.009 | 4.149 | 12.6667 | 7.009
12.7 | 7.021 | 4.137 | 12.7 | 7.021
12.7333 | 7.032 | 4.126 | 12.7333 | 7.032
12.7667 | 7.043 | 4.115 | 12.7667 | 7.043
12.8 | 7.055 | 4.103 | 12.8 | 7.055
12.8333 | 7.067 | 4.091 | 12.8333 | 7.067
12.8667 | 7.077 | 4.081 | 12.8667 | 7.077
12.9 | 7.089 | 4.069 | 12.9 | 7.089
12.9333 | 7.1 | 4.058 | 12.9333 | 7.1
12.9667 | 7.111 | 4.047 | 12.9667 | 7.111
13 | 7.12 | 4.038 | 13 | 7.12
13.0333 | 7.134 | 4.024 | 13.0333 | 7.134
13.0667 | 7.146 | 4.012 | 13.0667 | 7.146
13.1 | 7.157 | 4.001 | 13.1 | 7.157
13.1333 | 7.169 | 3.989 | 13.1333 | 7.169
13.1667 | 7.18 | 3.978 | 13.1667 | 7.18
13.2 | 7.191 | 3.967 | 13.2 | 7.191
13.2333 | 7.202 | 3.956 | 13.2333 | 7.202
13.2667 | 7.213 | 3.945 | 13.2667 | 7.213
13.3 | 7.223 | 3.935 | 13.3 | 7.223
13.3333 | 7.235 | 3.923 | 13.3333 | 7.235
13.3667 | 7.246 | 3.912 | 13.3667 | 7.246
13.4 | 7.256 | 3.902 | 13.4 | 7.256
13.4333 | 7.267 | 3.891 | 13.4333 | 7.267
13.4667 | 7.279 | 3.879 | 13.4667 | 7.279
13.5 | 7.29 | 3.868 | 13.5 | 7.29
13.5333 | 7.3 | 3.858 | 13.5333 | 7.3
13.5667 | 7.31 | 3.848 | 13.5667 | 7.31
13.6 | 7.323 | 3.835 | 13.6 | 7.323
13.6333 | 7.333 | 3.825 | 13.6333 | 7.333
13.6667 | 7.344 | 3.814 | 13.6667 | 7.344
13.7 | 7.355 | 3.803 | 13.7 | 7.355
13.7333 | 7.366 | 3.792 | 13.7333 | 7.366
13.7667 | 7.376 | 3.782 | 13.7667 | 7.376
13.8 | 7.387 | 3.771 | 13.8 | 7.387
13.8333 | 7.397 | 3.761 | 13.8333 | 7.397
13.8667 | 7.407 | 3.751 | 13.8667 | 7.407
13.9 | 7.419 | 3.739 | 13.9 | 7.419
13.9333 | 7.429 | 3.729 | 13.9333 | 7.429
13.9667 | 7.44 | 3.718 | 13.9667 | 7.44
14 | 7.45 | 3.708 | 14 | 7.45
14.0333 | 7.461 | 3.697 | 14.0333 | 7.461
14.0667 | 7.471 | 3.687 | 14.0667 | 7.471
14.1 | 7.481 | 3.677 | 14.1 | 7.481
14.1333 | 7.492 | 3.666 | 14.1333 | 7.492
14.1667 | 7.502 | 3.656 | 14.1667 | 7.502
14.2 | 7.512 | 3.646 | 14.2 | 7.512
14.2333 | 7.522 | 3.636 | 14.2333 | 7.522
14.2667 | 7.534 | 3.624 | 14.2667 | 7.534
14.3 | 7.543 | 3.615 | 14.3 | 7.543
14.3333 | 7.554 | 3.604 | 14.3333 | 7.554
14.3667 | 7.564 | 3.594 | 14.3667 | 7.564
14.4 | 7.574 | 3.584 | 14.4 | 7.574
14.4333 | 7.584 | 3.574 | 14.4333 | 7.584
14.4667 | 7.594 | 3.564 | 14.4667 | 7.594
14.5 | 7.603 | 3.555 | 14.5 | 7.603
14.5333 | 7.614 | 3.544 | 14.5333 | 7.614
14.5667 | 7.624 | 3.534 | 14.5667 | 7.624
14.6 | 7.634 | 3.524 | 14.6 | 7.634
14.6333 | 7.644 | 3.514 | 14.6333 | 7.644
14.6667 | 7.654 | 3.504 | 14.6667 | 7.654
14.7 | 7.664 | 3.494 | 14.7 | 7.664
14.7333 | 7.674 | 3.484 | 14.7333 | 7.674
14.7667 | 7.684 | 3.474 | 14.7667 | 7.684
14.8 | 7.693 | 3.465 | 14.8 | 7.693
14.8333 | 7.702 | 3.456 | 14.8333 | 7.702
14.8667 | 7.712 | 3.446 | 14.8667 | 7.712
14.9 | 7.723 | 3.435 | 14.9 | 7.723
14.9333 | 7.733 | 3.425 | 14.9333 | 7.733
14.9667 | 7.741 | 3.417 | 14.9667 | 7.741
15 | 7.752 | 3.406 | 15 | 7.752
15.0333 | 7.762 | 3.396 | 15.0333 | 7.762
15.0667 | 7.772 | 3.386 | 15.0667 | 7.772
15.1 | 7.781 | 3.377 | 15.1 | 7.781
15.1333 | 7.792 | 3.366 | 15.1333 | 7.792
15.1667 | 7.801 | 3.357 | 15.1667 | 7.801
15.2 | 7.811 | 3.347 | 15.2 | 7.811
15.2333 | 7.82 | 3.338 | 15.2333 | 7.82
15.2667 | 7.829 | 3.329 | 15.2667 | 7.829
15.3 | 7.839 | 3.319 | 15.3 | 7.839
15.3333 | 7.849 | 3.309 | 15.3333 | 7.849
15.3667 | 7.858 | 3.3 | 15.3667 | 7.858
15.4 | 7.867 | 3.291 | 15.4 | 7.867
15.4333 | 7.877 | 3.281 | 15.4333 | 7.877
15.4667 | 7.887 | 3.271 | 15.4667 | 7.887
15.5 | 7.896 | 3.262 | 15.5 | 7.896
15.5333 | 7.905 | 3.253 | 15.5333 | 7.905
15.5667 | 7.914 | 3.244 | 15.5667 | 7.914
15.6 | 7.924 | 3.234 | 15.6 | 7.924
15.6333 | 7.933 | 3.225 | 15.6333 | 7.933
15.6667 | 7.942 | 3.216 | 15.6667 | 7.942
15.7 | 7.951 | 3.207 | 15.7 | 7.951
15.7333 | 7.96 | 3.198 | 15.7333 | 7.96
15.7667 | 7.969 | 3.189 | 15.7667 | 7.969
15.8 | 7.978 | 3.18 | 15.8 | 7.978
15.8333 | 7.988 | 3.17 | 15.8333 | 7.988
15.8667 | 7.997 | 3.161 | 15.8667 | 7.997
15.9 | 8.005 | 3.153 | 15.9 | 8.005
15.9333 | 8.013 | 3.145 | 15.9333 | 8.013
15.9667 | 8.023 | 3.135 | 15.9667 | 8.023
16 | 8.032 | 3.126 | 16 | 8.032
16.0333 | 8.041 | 3.117 | 16.0333 | 8.041
16.0667 | 8.051 | 3.107 | 16.0667 | 8.051
16.1 | 8.06 | 3.098 | 16.1 | 8.06
16.1333 | 8.069 | 3.089 | 16.1333 | 8.069
16.1667 | 8.077 | 3.081 | 16.1667 | 8.077
16.2 | 8.086 | 3.072 | 16.2 | 8.086
16.2333 | 8.095 | 3.063 | 16.2333 | 8.095
16.2667 | 8.104 | 3.054 | 16.2667 | 8.104
16.3 | 8.113 | 3.045 | 16.3 | 8.113
16.3333 | 8.122 | 3.036 | 16.3333 | 8.122
16.3667 | 8.131 | 3.027 | 16.3667 | 8.131
16.4 | 8.139 | 3.019 | 16.4 | 8.139
16.4333 | 8.148 | 3.01 | 16.4333 | 8.148
16.4667 | 8.156 | 3.002 | 16.4667 | 8.156
16.5 | 8.165 | 2.993 | 16.5 | 8.165
16.5333 | 8.173 | 2.985 | 16.5333 | 8.173
16.5667 | 8.182 | 2.976 | 16.5667 | 8.182
16.6 | 8.191 | 2.967 | 16.6 | 8.191
16.6333 | 8.2 | 2.958 | 16.6333 | 8.2
16.6667 | 8.207 | 2.951 | 16.6667 | 8.207
16.7 | 8.217 | 2.941 | 16.7 | 8.217
16.7333 | 8.226 | 2.932 | 16.7333 | 8.226
16.7667 | 8.234 | 2.924 | 16.7667 | 8.234
16.8 | 8.243 | 2.915 | 16.8 | 8.243
16.8333 | 8.252 | 2.906 | 16.8333 | 8.252
16.8667 | 8.26 | 2.898 | 16.8667 | 8.26
16.9 | 8.268 | 2.89 | 16.9 | 8.268
16.9333 | 8.277 | 2.881 | 16.9333 | 8.277
16.9667 | 8.285 | 2.873 | 16.9667 | 8.285
17 | 8.294 | 2.864 | 17 | 8.294
17.0333 | 8.302 | 2.856 | 17.0333 | 8.302
17.0667 | 8.31 | 2.848 | 17.0667 | 8.31
17.1 | 8.319 | 2.839 | 17.1 | 8.319
17.1333 | 8.327 | 2.831 | 17.1333 | 8.327
17.1667 | 8.336 | 2.822 | 17.1667 | 8.336
17.2 | 8.344 | 2.814 | 17.2 | 8.344
17.2333 | 8.351 | 2.807 | 17.2333 | 8.351
17.2667 | 8.36 | 2.798 | 17.2667 | 8.36
17.3 | 8.368 | 2.79 | 17.3 | 8.368
17.3333 | 8.376 | 2.782 | 17.3333 | 8.376
17.3667 | 8.385 | 2.773 | 17.3667 | 8.385
17.4 | 8.393 | 2.765 | 17.4 | 8.393
17.4333 | 8.401 | 2.757 | 17.4333 | 8.401
17.4667 | 8.409 | 2.749 | 17.4667 | 8.409
17.5 | 8.417 | 2.741 | 17.5 | 8.417
17.5333 | 8.426 | 2.732 | 17.5333 | 8.426
17.5667 | 8.434 | 2.724 | 17.5667 | 8.434
17.6 | 8.442 | 2.716 | 17.6 | 8.442
17.6333 | 8.449 | 2.709 | 17.6333 | 8.449
17.6667 | 8.458 | 2.7 | 17.6667 | 8.458
17.7 | 8.465 | 2.693 | 17.7 | 8.465
17.7333 | 8.473 | 2.685 | 17.7333 | 8.473
17.7667 | 8.479 | 2.679 | 17.7667 | 8.479
17.8 | 8.489 | 2.669 | 17.8 | 8.489
17.8333 | 8.497 | 2.661 | 17.8333 | 8.497
17.8667 | 8.505 | 2.653 | 17.8667 | 8.505
17.9 | 8.513 | 2.645 | 17.9 | 8.513
17.9333 | 8.521 | 2.637 | 17.9333 | 8.521
17.9667 | 8.528 | 2.63 | 17.9667 | 8.528
18 | 8.537 | 2.621 | 18 | 8.537
18.0333 | 8.543 | 2.615 | 18.0333 | 8.543
18.0667 | 8.552 | 2.606 | 18.0667 | 8.552
18.1 | 8.558 | 2.6 | 18.1 | 8.558
18.1333 | 8.567 | 2.591 | 18.1333 | 8.567
18.1667 | 8.575 | 2.583 | 18.1667 | 8.575
18.2 | 8.583 | 2.575 | 18.2 | 8.583
18.2333 | 8.59 | 2.568 | 18.2333 | 8.59
18.2667 | 8.597 | 2.561 | 18.2667 | 8.597
18.3 | 8.605 | 2.553 | 18.3 | 8.605
18.3333 | 8.613 | 2.545 | 18.3333 | 8.613
18.3667 | 8.62 | 2.538 | 18.3667 | 8.62
18.4 | 8.628 | 2.53 | 18.4 | 8.628
18.4333 | 8.635 | 2.523 | 18.4333 | 8.635
18.4667 | 8.643 | 2.515 | 18.4667 | 8.643
18.5 | 8.65 | 2.508 | 18.5 | 8.65
18.5333 | 8.656 | 2.502 | 18.5333 | 8.656
18.5667 | 8.664 | 2.494 | 18.5667 | 8.664
18.6 | 8.672 | 2.486 | 18.6 | 8.672
18.6333 | 8.68 | 2.478 | 18.6333 | 8.68
18.6667 | 8.688 | 2.47 | 18.6667 | 8.688
18.7 | 8.695 | 2.463 | 18.7 | 8.695
18.7333 | 8.702 | 2.456 | 18.7333 | 8.702
18.7667 | 8.71 | 2.448 | 18.7667 | 8.71
18.8 | 8.717 | 2.441 | 18.8 | 8.717
18.8333 | 8.724 | 2.434 | 18.8333 | 8.724
18.8667 | 8.731 | 2.427 | 18.8667 | 8.731
18.9 | 8.738 | 2.42 | 18.9 | 8.738
18.9333 | 8.746 | 2.412 | 18.9333 | 8.746
18.9667 | 8.753 | 2.405 | 18.9667 | 8.753
19 | 8.761 | 2.397 | 19 | 8.761
19.0333 | 8.768 | 2.39 | 19.0333 | 8.768
19.0667 | 8.775 | 2.383 | 19.0667 | 8.775
19.1 | 8.781 | 2.377 | 19.1 | 8.781
19.1333 | 8.789 | 2.369 | 19.1333 | 8.789
19.1667 | 8.796 | 2.362 | 19.1667 | 8.796
19.2 | 8.804 | 2.354 | 19.2 | 8.804
19.2333 | 8.81 | 2.348 | 19.2333 | 8.81
19.2667 | 8.817 | 2.341 | 19.2667 | 8.817
19.3 | 8.825 | 2.333 | 19.3 | 8.825
19.3333 | 8.832 | 2.326 | 19.3333 | 8.832
19.3667 | 8.839 | 2.319 | 19.3667 | 8.839
19.4 | 8.846 | 2.312 | 19.4 | 8.846
19.4333 | 8.853 | 2.305 | 19.4333 | 8.853
19.4667 | 8.86 | 2.298 | 19.4667 | 8.86
19.5 | 8.866 | 2.292 | 19.5 | 8.866
19.5333 | 8.873 | 2.285 | 19.5333 | 8.873
19.5667 | 8.881 | 2.277 | 19.5667 | 8.881
19.6 | 8.887 | 2.271 | 19.6 | 8.887
19.6333 | 8.895 | 2.263 | 19.6333 | 8.895
19.6667 | 8.902 | 2.256 | 19.6667 | 8.902
19.7 | 8.908 | 2.25 | 19.7 | 8.908
19.7333 | 8.916 | 2.242 | 19.7333 | 8.916
19.7667 | 8.921 | 2.237 | 19.7667 | 8.921
19.8 | 8.928 | 2.23 | 19.8 | 8.928
19.8333 | 8.935 | 2.223 | 19.8333 | 8.935
19.8667 | 8.942 | 2.216 | 19.8667 | 8.942
19.9 | 8.949 | 2.209 | 19.9 | 8.949
19.9333 | 8.956 | 2.202 | 19.9333 | 8.956
19.9667 | 8.962 | 2.196 | 19.9667 | 8.962
20 | 8.969 | 2.189 | 20 | 8.969
20.0333 | 8.976 | 2.182 | 20.0333 | 8.976
20.0667 | 8.983 | 2.175 | 20.0667 | 8.983
20.1 | 8.989 | 2.169 | 20.1 | 8.989
20.1333 | 8.996 | 2.162 | 20.1333 | 8.996
20.1667 | 9.002 | 2.156 | 20.1667 | 9.002
20.2 | 9.009 | 2.149 | 20.2 | 9.009
20.2333 | 9.015 | 2.143 | 20.2333 | 9.015
20.2667 | 9.022 | 2.136 | 20.2667 | 9.022
20.3 | 9.028 | 2.13 | 20.3 | 9.028
20.3333 | 9.035 | 2.123 | 20.3333 | 9.035
20.3667 | 9.042 | 2.116 | 20.3667 | 9.042
20.4 | 9.049 | 2.109 | 20.4 | 9.049
20.4333 | 9.055 | 2.103 | 20.4333 | 9.055
20.4667 | 9.062 | 2.096 | 20.4667 | 9.062
20.5 | 9.068 | 2.09 | 20.5 | 9.068
20.5333 | 9.074 | 2.084 | 20.5333 | 9.074
20.5667 | 9.081 | 2.077 | 20.5667 | 9.081
20.6 | 9.087 | 2.071 | 20.6 | 9.087
20.6333 | 9.094 | 2.064 | 20.6333 | 9.094
20.6667 | 9.1 | 2.058 | 20.6667 | 9.1
20.7 | 9.106 | 2.052 | 20.7 | 9.106
20.7333 | 9.113 | 2.045 | 20.7333 | 9.113
20.7667 | 9.119 | 2.039 | 20.7667 | 9.119
20.8 | 9.125 | 2.033 | 20.8 | 9.125
20.8333 | 9.132 | 2.026 | 20.8333 | 9.132
20.8667 | 9.138 | 2.02 | 20.8667 | 9.138
20.9 | 9.144 | 2.014 | 20.9 | 9.144
20.9333 | 9.15 | 2.008 | 20.9333 | 9.15
20.9667 | 9.157 | 2.001 | 20.9667 | 9.157
21 | 9.164 | 1.994 | 21 | 9.164
21.0333 | 9.17 | 1.988 | 21.0333 | 9.17
21.0667 | 9.175 | 1.983 | 21.0667 | 9.175
21.1 | 9.182 | 1.976 | 21.1 | 9.182
21.1333 | 9.188 | 1.97 | 21.1333 | 9.188
21.1667 | 9.194 | 1.964 | 21.1667 | 9.194
21.2 | 9.2 | 1.958 | 21.2 | 9.2
21.2333 | 9.206 | 1.952 | 21.2333 | 9.206
21.2667 | 9.212 | 1.946 | 21.2667 | 9.212
21.3 | 9.218 | 1.94 | 21.3 | 9.218
21.3333 | 9.224 | 1.934 | 21.3333 | 9.224
21.3667 | 9.231 | 1.927 | 21.3667 | 9.231
21.4 | 9.237 | 1.921 | 21.4 | 9.237
21.4333 | 9.243 | 1.915 | 21.4333 | 9.243
21.4667 | 9.249 | 1.909 | 21.4667 | 9.249
21.5 | 9.255 | 1.903 | 21.5 | 9.255
21.5333 | 9.262 | 1.896 | 21.5333 | 9.262
21.5667 | 9.267 | 1.891 | 21.5667 | 9.267
21.6 | 9.273 | 1.885 | 21.6 | 9.273
21.6333 | 9.279 | 1.879 | 21.6333 | 9.279
21.6667 | 9.285 | 1.873 | 21.6667 | 9.285
21.7 | 9.29 | 1.868 | 21.7 | 9.29
21.7333 | 9.296 | 1.862 | 21.7333 | 9.296
21.7667 | 9.302 | 1.856 | 21.7667 | 9.302
21.8 | 9.309 | 1.849 | 21.8 | 9.309
21.8333 | 9.314 | 1.844 | 21.8333 | 9.314
21.8667 | 9.321 | 1.837 | 21.8667 | 9.321
21.9 | 9.326 | 1.832 | 21.9 | 9.326
21.9333 | 9.332 | 1.826 | 21.9333 | 9.332
21.9667 | 9.338 | 1.82 | 21.9667 | 9.338
22 | 9.344 | 1.814 | 22 | 9.344
22.0333 | 9.35 | 1.808 | 22.0333 | 9.35
22.0667 | 9.355 | 1.803 | 22.0667 | 9.355
22.1 | 9.361 | 1.797 | 22.1 | 9.361
22.1333 | 9.367 | 1.791 | 22.1333 | 9.367
22.1667 | 9.373 | 1.785 | 22.1667 | 9.373
22.2 | 9.378 | 1.78 | 22.2 | 9.378
22.2333 | 9.384 | 1.774 | 22.2333 | 9.384
22.2667 | 9.391 | 1.767 | 22.2667 | 9.391
22.3 | 9.394 | 1.764 | 22.3 | 9.394
22.3333 | 9.401 | 1.757 | 22.3333 | 9.401
22.3667 | 9.405 | 1.753 | 22.3667 | 9.405
22.4 | 9.41 | 1.748 | 22.4 | 9.41
22.4333 | 9.418 | 1.74 | 22.4333 | 9.418
22.4667 | 9.423 | 1.735 | 22.4667 | 9.423
22.5 | 9.43 | 1.728 | 22.5 | 9.43
22.5333 | 9.435 | 1.723 | 22.5333 | 9.435
22.5667 | 9.44 | 1.718 | 22.5667 | 9.44
22.6 | 9.444 | 1.714 | 22.6 | 9.444
22.6333 | 9.451 | 1.707 | 22.6333 | 9.451
22.6667 | 9.456 | 1.702 | 22.6667 | 9.456
22.7 | 9.462 | 1.696 | 22.7 | 9.462
22.7333 | 9.468 | 1.69 | 22.7333 | 9.468
22.7667 | 9.473 | 1.685 | 22.7667 | 9.473
22.8 | 9.479 | 1.679 | 22.8 | 9.479
22.8333 | 9.484 | 1.674 | 22.8333 | 9.484
22.8667 | 9.49 | 1.668 | 22.8667 | 9.49
22.9 | 9.495 | 1.663 | 22.9 | 9.495
22.9333 | 9.5 | 1.658 | 22.9333 | 9.5
22.9667 | 9.505 | 1.653 | 22.9667 | 9.505
23 | 9.509 | 1.649 | 23 | 9.509
23.0333 | 9.514 | 1.644 | 23.0333 | 9.514
23.0667 | 9.521 | 1.637 | 23.0667 | 9.521
23.1 | 9.526 | 1.632 | 23.1 | 9.526
23.1333 | 9.533 | 1.625 | 23.1333 | 9.533
23.1667 | 9.538 | 1.62 | 23.1667 | 9.538
23.2 | 9.542 | 1.616 | 23.2 | 9.542
23.2333 | 9.548 | 1.61 | 23.2333 | 9.548
23.2667 | 9.554 | 1.604 | 23.2667 | 9.554
23.3 | 9.56 | 1.598 | 23.3 | 9.56
23.3333 | 9.565 | 1.593 | 23.3333 | 9.565
23.3667 | 9.57 | 1.588 | 23.3667 | 9.57
23.4 | 9.575 | 1.583 | 23.4 | 9.575
23.4333 | 9.581 | 1.577 | 23.4333 | 9.581
23.4667 | 9.586 | 1.572 | 23.4667 | 9.586
23.5 | 9.59 | 1.568 | 23.5 | 9.59
23.5333 | 9.597 | 1.561 | 23.5333 | 9.597
23.5667 | 9.6 | 1.558 | 23.5667 | 9.6
23.6 | 9.603 | 1.555 | 23.6 | 9.603
23.6333 | 9.611 | 1.547 | 23.6333 | 9.611
23.6667 | 9.617 | 1.541 | 23.6667 | 9.617
23.7 | 9.621 | 1.537 | 23.7 | 9.621
23.7333 | 9.625 | 1.533 | 23.7333 | 9.625
23.7667 | 9.631 | 1.527 | 23.7667 | 9.631
23.8 | 9.637 | 1.521 | 23.8 | 9.637
23.8333 | 9.642 | 1.516 | 23.8333 | 9.642
23.8667 | 9.647 | 1.511 | 23.8667 | 9.647
23.9 | 9.652 | 1.506 | 23.9 | 9.652
23.9333 | 9.657 | 1.501 | 23.9333 | 9.657
23.9667 | 9.662 | 1.496 | 23.9667 | 9.662
24 | 9.668 | 1.49 | 24 | 9.668
24.0333 | 9.673 | 1.485 | 24.0333 | 9.673
24.0667 | 9.677 | 1.481 | 24.0667 | 9.677
24.1 | 9.682 | 1.476 | 24.1 | 9.682
24.1333 | 9.688 | 1.47 | 24.1333 | 9.688
24.1667 | 9.693 | 1.465 | 24.1667 | 9.693
24.2 | 9.697 | 1.461 | 24.2 | 9.697
24.2333 | 9.702 | 1.456 | 24.2333 | 9.702
24.2667 | 9.708 | 1.45 | 24.2667 | 9.708
24.3 | 9.713 | 1.445 | 24.3 | 9.713
24.3333 | 9.717 | 1.441 | 24.3333 | 9.717
24.3667 | 9.722 | 1.436 | 24.3667 | 9.722
24.4 | 9.726 | 1.432 | 24.4 | 9.726
24.4333 | 9.732 | 1.426 | 24.4333 | 9.732
24.4667 | 9.736 | 1.422 | 24.4667 | 9.736
24.5 | 9.742 | 1.416 | 24.5 | 9.742
24.5333 | 9.746 | 1.412 | 24.5333 | 9.746
24.5667 | 9.751 | 1.407 | 24.5667 | 9.751
24.6 | 9.757 | 1.401 | 24.6 | 9.757
24.6333 | 9.76 | 1.398 | 24.6333 | 9.76
24.6667 | 9.765 | 1.393 | 24.6667 | 9.765
24.7 | 9.771 | 1.387 | 24.7 | 9.771
24.7333 | 9.775 | 1.383 | 24.7333 | 9.775
24.7667 | 9.779 | 1.379 | 24.7667 | 9.779
24.8 | 9.784 | 1.374 | 24.8 | 9.784
24.8333 | 9.789 | 1.369 | 24.8333 | 9.789
24.8667 | 9.793 | 1.365 | 24.8667 | 9.793
24.9 | 9.798 | 1.36 | 24.9 | 9.798
24.9333 | 9.803 | 1.355 | 24.9333 | 9.803
24.9667 | 9.808 | 1.35 | 24.9667 | 9.808
25 | 9.813 | 1.345 | 25 | 9.813
25.0333 | 9.816 | 1.342 | 25.0333 | 9.816
25.0667 | 9.822 | 1.336 | 25.0667 | 9.822
25.1 | 9.825 | 1.333 | 25.1 | 9.825
25.1333 | 9.83 | 1.328 | 25.1333 | 9.83
25.1667 | 9.836 | 1.322 | 25.1667 | 9.836
25.2 | 9.839 | 1.319 | 25.2 | 9.839
25.2333 | 9.845 | 1.313 | 25.2333 | 9.845
25.2667 | 9.849 | 1.309 | 25.2667 | 9.849
25.3 | 9.854 | 1.304 | 25.3 | 9.854
25.3333 | 9.858 | 1.3 | 25.3333 | 9.858
25.3667 | 9.862 | 1.296 | 25.3667 | 9.862
25.4 | 9.867 | 1.291 | 25.4 | 9.867
25.4333 | 9.871 | 1.287 | 25.4333 | 9.871
25.4667 | 9.876 | 1.282 | 25.4667 | 9.876
25.5 | 9.88 | 1.278 | 25.5 | 9.88
25.5333 | 9.885 | 1.273 | 25.5333 | 9.885
25.5667 | 9.889 | 1.269 | 25.5667 | 9.889
25.6 | 9.894 | 1.264 | 25.6 | 9.894
25.6333 | 9.898 | 1.26 | 25.6333 | 9.898
25.6667 | 9.901 | 1.257 | 25.6667 | 9.901
25.7 | 9.907 | 1.251 | 25.7 | 9.907
25.7333 | 9.912 | 1.246 | 25.7333 | 9.912
25.7667 | 9.916 | 1.242 | 25.7667 | 9.916
25.8 | 9.92 | 1.238 | 25.8 | 9.92
25.8333 | 9.925 | 1.233 | 25.8333 | 9.925
25.8667 | 9.929 | 1.229 | 25.8667 | 9.929
25.9 | 9.933 | 1.225 | 25.9 | 9.933
25.9333 | 9.937 | 1.221 | 25.9333 | 9.937
25.9667 | 9.942 | 1.216 | 25.9667 | 9.942
26 | 9.946 | 1.212 | 26 | 9.946
26.0333 | 9.949 | 1.209 | 26.0333 | 9.949
26.0667 | 9.955 | 1.203 | 26.0667 | 9.955
26.1 | 9.96 | 1.198 | 26.1 | 9.96
26.1333 | 9.962 | 1.196 | 26.1333 | 9.962
26.1667 | 9.967 | 1.191 | 26.1667 | 9.967
26.2 | 9.972 | 1.186 | 26.2 | 9.972
26.2333 | 9.977 | 1.181 | 26.2333 | 9.977
26.2667 | 9.98 | 1.178 | 26.2667 | 9.98
26.3 | 9.984 | 1.174 | 26.3 | 9.984
26.3333 | 9.988 | 1.17 | 26.3333 | 9.988
26.3667 | 9.993 | 1.165 | 26.3667 | 9.993
26.4 | 9.998 | 1.16 | 26.4 | 9.998
26.4333 | 10.001 | 1.157 | 26.4333 | 10.001
26.4667 | 10.004 | 1.154 | 26.4667 | 10.004
26.5 | 10.009 | 1.149 | 26.5 | 10.009
26.5333 | 10.014 | 1.144 | 26.5333 | 10.014
26.5667 | 10.018 | 1.14 | 26.5667 | 10.018
26.6 | 10.023 | 1.135 | 26.6 | 10.023
26.6333 | 10.026 | 1.132 | 26.6333 | 10.026
26.6667 | 10.03 | 1.128 | 26.6667 | 10.03
26.7 | 10.035 | 1.123 | 26.7 | 10.035
26.7333 | 10.04 | 1.118 | 26.7333 | 10.04
26.7667 | 10.044 | 1.114 | 26.7667 | 10.044
26.8 | 10.048 | 1.11 | 26.8 | 10.048
26.8333 | 10.051 | 1.107 | 26.8333 | 10.051
26.8667 | 10.056 | 1.102 | 26.8667 | 10.056
26.9 | 10.06 | 1.098 | 26.9 | 10.06
26.9333 | 10.064 | 1.094 | 26.9333 | 10.064
26.9667 | 10.068 | 1.09 | 26.9667 | 10.068
27 | 10.072 | 1.086 | 27 | 10.072
27.0333 | 10.075 | 1.083 | 27.0333 | 10.075
27.0667 | 10.079 | 1.079 | 27.0667 | 10.079
27.1 | 10.084 | 1.074 | 27.1 | 10.084
27.1333 | 10.087 | 1.071 | 27.1333 | 10.087
27.1667 | 10.092 | 1.066 | 27.1667 | 10.092
27.2 | 10.096 | 1.062 | 27.2 | 10.096
27.2333 | 10.099 | 1.059 | 27.2333 | 10.099
27.2667 | 10.104 | 1.054 | 27.2667 | 10.104
27.3 | 10.107 | 1.051 | 27.3 | 10.107
27.3333 | 10.111 | 1.047 | 27.3333 | 10.111
27.3667 | 10.116 | 1.042 | 27.3667 | 10.116
27.4 | 10.12 | 1.038 | 27.4 | 10.12
27.4333 | 10.123 | 1.035 | 27.4333 | 10.123
27.4667 | 10.127 | 1.031 | 27.4667 | 10.127
27.5 | 10.131 | 1.027 | 27.5 | 10.131
27.5333 | 10.134 | 1.024 | 27.5333 | 10.134
27.5667 | 10.138 | 1.02 | 27.5667 | 10.138
27.6 | 10.143 | 1.015 | 27.6 | 10.143
27.6333 | 10.146 | 1.012 | 27.6333 | 10.146
27.6667 | 10.15 | 1.008 | 27.6667 | 10.15
27.7 | 10.154 | 1.004 | 27.7 | 10.154
27.7333 | 10.158 | 1 | 27.7333 | 10.158
27.7667 | 10.16 | 0.998 | 27.7667 | 10.16
27.8 | 10.165 | 0.993 | 27.8 | 10.165
27.8333 | 10.17 | 0.988 | 27.8333 | 10.17
27.8667 | 10.173 | 0.985 | 27.8667 | 10.173
27.9 | 10.177 | 0.981 | 27.9 | 10.177
27.9333 | 10.181 | 0.977 | 27.9333 | 10.181
27.9667 | 10.185 | 0.973 | 27.9667 | 10.185
28 | 10.188 | 0.97 | 28 | 10.188
28.0333 | 10.192 | 0.966 | 28.0333 | 10.192
28.0667 | 10.196 | 0.962 | 28.0667 | 10.196
28.1 | 10.199 | 0.959 | 28.1 | 10.199
28.1333 | 10.203 | 0.955 | 28.1333 | 10.203
28.1667 | 10.207 | 0.951 | 28.1667 | 10.207
28.2 | 10.211 | 0.947 | 28.2 | 10.211
28.2333 | 10.214 | 0.944 | 28.2333 | 10.214
28.2667 | 10.218 | 0.94 | 28.2667 | 10.218
28.3 | 10.222 | 0.936 | 28.3 | 10.222
28.3333 | 10.226 | 0.932 | 28.3333 | 10.226
28.3667 | 10.229 | 0.929 | 28.3667 | 10.229
28.4 | 10.233 | 0.925 | 28.4 | 10.233
28.4333 | 10.236 | 0.922 | 28.4333 | 10.236
28.4667 | 10.24 | 0.918 | 28.4667 | 10.24
28.5 | 10.243 | 0.915 | 28.5 | 10.243
28.5333 | 10.247 | 0.911 | 28.5333 | 10.247
28.5667 | 10.251 | 0.907 | 28.5667 | 10.251
28.6 | 10.254 | 0.904 | 28.6 | 10.254
28.6333 | 10.255 | 0.903 | 28.6333 | 10.255
28.6667 | 10.262 | 0.896 | 28.6667 | 10.262
28.7 | 10.265 | 0.893 | 28.7 | 10.265
28.7333 | 10.269 | 0.889 | 28.7333 | 10.269
28.7667 | 10.272 | 0.886 | 28.7667 | 10.272
28.8 | 10.275 | 0.883 | 28.8 | 10.275
28.8333 | 10.279 | 0.879 | 28.8333 | 10.279
28.8667 | 10.283 | 0.875 | 28.8667 | 10.283
28.9 | 10.287 | 0.871 | 28.9 | 10.287
28.9333 | 10.289 | 0.869 | 28.9333 | 10.289
28.9667 | 10.291 | 0.867 | 28.9667 | 10.291
29 | 10.296 | 0.862 | 29 | 10.296
29.0333 | 10.299 | 0.859 | 29.0333 | 10.299
29.0667 | 10.303 | 0.855 | 29.0667 | 10.303
29.1 | 10.306 | 0.852 | 29.1 | 10.306
29.1333 | 10.309 | 0.849 | 29.1333 | 10.309
29.1667 | 10.313 | 0.845 | 29.1667 | 10.313
29.2 | 10.318 | 0.84 | 29.2 | 10.318
29.2333 | 10.321 | 0.837 | 29.2333 | 10.321
29.2667 | 10.324 | 0.834 | 29.2667 | 10.324
29.3 | 10.327 | 0.831 | 29.3 | 10.327
29.3333 | 10.33 | 0.828 | 29.3333 | 10.33
29.3667 | 10.334 | 0.824 | 29.3667 | 10.334
29.4 | 10.337 | 0.821 | 29.4 | 10.337
29.4333 | 10.341 | 0.817 | 29.4333 | 10.341
29.4667 | 10.345 | 0.813 | 29.4667 | 10.345
29.5 | 10.348 | 0.81 | 29.5 | 10.348
29.5333 | 10.352 | 0.806 | 29.5333 | 10.352
29.5667 | 10.355 | 0.803 | 29.5667 | 10.355
29.6 | 10.356 | 0.802 | 29.6 | 10.356
29.6333 | 10.361 | 0.797 | 29.6333 | 10.361
29.6667 | 10.363 | 0.795 | 29.6667 | 10.363
29.7 | 10.366 | 0.792 | 29.7 | 10.366
29.7333 | 10.368 | 0.79 | 29.7333 | 10.368
29.7667 | 10.375 | 0.783 | 29.7667 | 10.375
29.8 | 10.378 | 0.78 | 29.8 | 10.378
29.8333 | 10.381 | 0.777 | 29.8333 | 10.381
29.8667 | 10.385 | 0.773 | 29.8667 | 10.385
29.9 | 10.388 | 0.77 | 29.9 | 10.388
29.9333 | 10.39 | 0.768 | 29.9333 | 10.39
29.9667 | 10.395 | 0.763 | 29.9667 | 10.395
30 | 10.399 | 0.759 | 30 | 10.399
30.0333 | 10.401 | 0.757 | 30.0333 | 10.401
30.0667 | 10.405 | 0.753 | 30.0667 | 10.405
30.1 | 10.407 | 0.751 | 30.1 | 10.407
30.1333 | 10.411 | 0.747 | 30.1333 | 10.411
30.1667 | 10.414 | 0.744 | 30.1667 | 10.414
30.2 | 10.417 | 0.741 | 30.2 | 10.417
30.2333 | 10.421 | 0.737 | 30.2333 | 10.421
30.2667 | 10.424 | 0.734 | 30.2667 | 10.424
30.3 | 10.427 | 0.731 | 30.3 | 10.427
30.3333 | 10.432 | 0.726 | 30.3333 | 10.432
30.3667 | 10.436 | 0.722 | 30.3667 | 10.436
30.4 | 10.439 | 0.719 | 30.4 | 10.439
30.4333 | 10.442 | 0.716 | 30.4333 | 10.442
30.4667 | 10.445 | 0.713 | 30.4667 | 10.445
30.5 | 10.449 | 0.709 | 30.5 | 10.449
30.5333 | 10.452 | 0.706 | 30.5333 | 10.452
30.5667 | 10.454 | 0.704 | 30.5667 | 10.454
30.6 | 10.458 | 0.7 | 30.6 | 10.458
30.6333 | 10.461 | 0.697 | 30.6333 | 10.461
30.6667 | 10.465 | 0.693 | 30.6667 | 10.465
30.7 | 10.467 | 0.691 | 30.7 | 10.467
30.7333 | 10.471 | 0.687 | 30.7333 | 10.471
30.7667 | 10.473 | 0.685 | 30.7667 | 10.473
30.8 | 10.476 | 0.682 | 30.8 | 10.476
30.8333 | 10.479 | 0.679 | 30.8333 | 10.479
30.8667 | 10.483 | 0.675 | 30.8667 | 10.483
30.9 | 10.485 | 0.673 | 30.9 | 10.485
30.9333 | 10.488 | 0.67 | 30.9333 | 10.488
30.9667 | 10.492 | 0.666 | 30.9667 | 10.492
31 | 10.496 | 0.662 | 31 | 10.496
31.0333 | 10.499 | 0.659 | 31.0333 | 10.499
31.0667 | 10.501 | 0.657 | 31.0667 | 10.501
31.1 | 10.503 | 0.655 | 31.1 | 10.503
31.1333 | 10.504 | 0.654 | 31.1333 | 10.504
31.1667 | 10.508 | 0.65 | 31.1667 | 10.508
31.2 | 10.513 | 0.645 | 31.2 | 10.513
31.2333 | 10.515 | 0.643 | 31.2333 | 10.515
31.2667 | 10.518 | 0.64 | 31.2667 | 10.518
31.3 | 10.522 | 0.636 | 31.3 | 10.522
31.3333 | 10.525 | 0.633 | 31.3333 | 10.525
31.3667 | 10.527 | 0.631 | 31.3667 | 10.527
31.4 | 10.531 | 0.627 | 31.4 | 10.531
31.4333 | 10.533 | 0.625 | 31.4333 | 10.533
31.4667 | 10.537 | 0.621 | 31.4667 | 10.537
31.5 | 10.54 | 0.618 | 31.5 | 10.54
31.5333 | 10.544 | 0.614 | 31.5333 | 10.544
31.5667 | 10.546 | 0.612 | 31.5667 | 10.546
31.6 | 10.549 | 0.609 | 31.6 | 10.549
31.6333 | 10.55 | 0.608 | 31.6333 | 10.55
31.6667 | 10.554 | 0.604 | 31.6667 | 10.554
31.7 | 10.557 | 0.601 | 31.7 | 10.557
31.7333 | 10.56 | 0.598 | 31.7333 | 10.56
31.7667 | 10.563 | 0.595 | 31.7667 | 10.563
31.8 | 10.565 | 0.593 | 31.8 | 10.565
31.8333 | 10.569 | 0.589 | 31.8333 | 10.569
31.8667 | 10.572 | 0.586 | 31.8667 | 10.572
31.9 | 10.575 | 0.583 | 31.9 | 10.575
31.9333 | 10.577 | 0.581 | 31.9333 | 10.577
31.9667 | 10.58 | 0.578 | 31.9667 | 10.58
32 | 10.582 | 0.576 | 32 | 10.582
32.0333 | 10.585 | 0.573 | 32.0333 | 10.585
32.0667 | 10.588 | 0.57 | 32.0667 | 10.588
32.1 | 10.591 | 0.567 | 32.1 | 10.591
32.1333 | 10.594 | 0.564 | 32.1333 | 10.594
32.1667 | 10.596 | 0.562 | 32.1667 | 10.596
32.2 | 10.599 | 0.559 | 32.2 | 10.599
32.2333 | 10.602 | 0.556 | 32.2333 | 10.602
32.2667 | 10.604 | 0.554 | 32.2667 | 10.604
32.3 | 10.607 | 0.551 | 32.3 | 10.607
32.3333 | 10.61 | 0.548 | 32.3333 | 10.61
32.3667 | 10.614 | 0.544 | 32.3667 | 10.614
32.4 | 10.616 | 0.542 | 32.4 | 10.616
32.4333 | 10.619 | 0.539 | 32.4333 | 10.619
32.4667 | 10.622 | 0.536 | 32.4667 | 10.622
32.5 | 10.624 | 0.534 | 32.5 | 10.624
32.5333 | 10.627 | 0.531 | 32.5333 | 10.627
32.5667 | 10.63 | 0.528 | 32.5667 | 10.63
32.6 | 10.633 | 0.525 | 32.6 | 10.633
32.6333 | 10.635 | 0.523 | 32.6333 | 10.635
32.6667 | 10.638 | 0.52 | 32.6667 | 10.638
32.7 | 10.641 | 0.517 | 32.7 | 10.641
32.7333 | 10.643 | 0.515 | 32.7333 | 10.643
32.7667 | 10.645 | 0.513 | 32.7667 | 10.645
32.8 | 10.648 | 0.51 | 32.8 | 10.648
32.8333 | 10.651 | 0.507 | 32.8333 | 10.651
32.8667 | 10.654 | 0.504 | 32.8667 | 10.654
32.9 | 10.656 | 0.502 | 32.9 | 10.656
32.9333 | 10.659 | 0.499 | 32.9333 | 10.659
32.9667 | 10.661 | 0.497 | 32.9667 | 10.661
33 | 10.664 | 0.494 | 33 | 10.664
33.0333 | 10.667 | 0.491 | 33.0333 | 10.667
33.0667 | 10.669 | 0.489 | 33.0667 | 10.669
33.1 | 10.671 | 0.487 | 33.1 | 10.671
33.1333 | 10.675 | 0.483 | 33.1333 | 10.675
33.1667 | 10.677 | 0.481 | 33.1667 | 10.677
33.2 | 10.679 | 0.479 | 33.2 | 10.679
33.2333 | 10.682 | 0.476 | 33.2333 | 10.682
33.2667 | 10.685 | 0.473 | 33.2667 | 10.685
33.3 | 10.687 | 0.471 | 33.3 | 10.687
33.3333 | 10.689 | 0.469 | 33.3333 | 10.689
33.3667 | 10.693 | 0.465 | 33.3667 | 10.693
33.4 | 10.695 | 0.463 | 33.4 | 10.695
33.4333 | 10.698 | 0.46 | 33.4333 | 10.698
33.4667 | 10.7 | 0.458 | 33.4667 | 10.7
33.5 | 10.703 | 0.455 | 33.5 | 10.703
33.5333 | 10.705 | 0.453 | 33.5333 | 10.705
33.5667 | 10.708 | 0.45 | 33.5667 | 10.708
33.6 | 10.711 | 0.447 | 33.6 | 10.711
33.6333 | 10.713 | 0.445 | 33.6333 | 10.713
33.6667 | 10.716 | 0.442 | 33.6667 | 10.716
33.7 | 10.718 | 0.44 | 33.7 | 10.718
33.7333 | 10.72 | 0.438 | 33.7333 | 10.72
33.7667 | 10.723 | 0.435 | 33.7667 | 10.723
33.8 | 10.724 | 0.434 | 33.8 | 10.724
33.8333 | 10.728 | 0.43 | 33.8333 | 10.728
33.8667 | 10.73 | 0.428 | 33.8667 | 10.73
33.9 | 10.732 | 0.426 | 33.9 | 10.732
33.9333 | 10.736 | 0.422 | 33.9333 | 10.736
33.9667 | 10.737 | 0.421 | 33.9667 | 10.737
34 | 10.739 | 0.419 | 34 | 10.739
34.0333 | 10.743 | 0.415 | 34.0333 | 10.743
34.0667 | 10.745 | 0.413 | 34.0667 | 10.745
34.1 | 10.747 | 0.411 | 34.1 | 10.747
34.1333 | 10.749 | 0.409 | 34.1333 | 10.749
34.1667 | 10.752 | 0.406 | 34.1667 | 10.752
34.2 | 10.754 | 0.404 | 34.2 | 10.754
34.2333 | 10.755 | 0.403 | 34.2333 | 10.755
34.2667 | 10.759 | 0.399 | 34.2667 | 10.759
34.3 | 10.761 | 0.397 | 34.3 | 10.761
34.3333 | 10.764 | 0.394 | 34.3333 | 10.764
34.3667 | 10.765 | 0.393 | 34.3667 | 10.765
34.4 | 10.768 | 0.39 | 34.4 | 10.768
34.4333 | 10.771 | 0.387 | 34.4333 | 10.771
34.4667 | 10.774 | 0.384 | 34.4667 | 10.774
34.5 | 10.776 | 0.382 | 34.5 | 10.776
34.5333 | 10.778 | 0.38 | 34.5333 | 10.778
34.5667 | 10.781 | 0.377 | 34.5667 | 10.781
34.6 | 10.783 | 0.375 | 34.6 | 10.783
34.6333 | 10.785 | 0.373 | 34.6333 | 10.785
34.6667 | 10.788 | 0.37 | 34.6667 | 10.788
34.7 | 10.79 | 0.368 | 34.7 | 10.79
34.7333 | 10.792 | 0.366 | 34.7333 | 10.792
34.7667 | 10.794 | 0.364 | 34.7667 | 10.794
34.8 | 10.796 | 0.362 | 34.8 | 10.796
34.8333 | 10.799 | 0.359 | 34.8333 | 10.799
34.8667 | 10.801 | 0.357 | 34.8667 | 10.801
34.9 | 10.804 | 0.354 | 34.9 | 10.804
34.9333 | 10.806 | 0.352 | 34.9333 | 10.806
34.9667 | 10.808 | 0.35 | 34.9667 | 10.808
35 | 10.811 | 0.347 | 35 | 10.811
35.0333 | 10.813 | 0.345 | 35.0333 | 10.813
35.0667 | 10.815 | 0.343 | 35.0667 | 10.815
35.1 | 10.817 | 0.341 | 35.1 | 10.817
35.1333 | 10.82 | 0.338 | 35.1333 | 10.82
35.1667 | 10.821 | 0.337 | 35.1667 | 10.821
35.2 | 10.823 | 0.335 | 35.2 | 10.823
35.2333 | 10.826 | 0.332 | 35.2333 | 10.826
35.2667 | 10.829 | 0.329 | 35.2667 | 10.829
35.3 | 10.831 | 0.327 | 35.3 | 10.831
35.3333 | 10.833 | 0.325 | 35.3333 | 10.833
35.3667 | 10.835 | 0.323 | 35.3667 | 10.835
35.4 | 10.838 | 0.32 | 35.4 | 10.838
35.4333 | 10.84 | 0.318 | 35.4333 | 10.84
35.4667 | 10.843 | 0.315 | 35.4667 | 10.843
35.5 | 10.844 | 0.314 | 35.5 | 10.844
35.5333 | 10.846 | 0.312 | 35.5333 | 10.846
35.5667 | 10.848 | 0.31 | 35.5667 | 10.848
35.6 | 10.852 | 0.306 | 35.6 | 10.852
35.6333 | 10.853 | 0.305 | 35.6333 | 10.853
35.6667 | 10.855 | 0.303 | 35.6667 | 10.855
35.7 | 10.856 | 0.302 | 35.7 | 10.856
35.7333 | 10.859 | 0.299 | 35.7333 | 10.859
35.7667 | 10.862 | 0.296 | 35.7667 | 10.862
35.8 | 10.864 | 0.294 | 35.8 | 10.864
35.8333 | 10.865 | 0.293 | 35.8333 | 10.865
35.8667 | 10.868 | 0.29 | 35.8667 | 10.868
35.9 | 10.871 | 0.287 | 35.9 | 10.871
35.9333 | 10.873 | 0.285 | 35.9333 | 10.873
35.9667 | 10.874 | 0.284 | 35.9667 | 10.874
36 | 10.877 | 0.281 | 36 | 10.877
36.0333 | 10.879 | 0.279 | 36.0333 | 10.879
36.0667 | 10.882 | 0.276 | 36.0667 | 10.882
36.1 | 10.883 | 0.275 | 36.1 | 10.883
36.1333 | 10.885 | 0.273 | 36.1333 | 10.885
36.1667 | 10.884 | 0.274 | 36.1667 | 10.884
36.2 | 10.889 | 0.269 | 36.2 | 10.889
36.2333 | 10.891 | 0.267 | 36.2333 | 10.891
36.2667 | 10.893 | 0.265 | 36.2667 | 10.893
36.3 | 10.895 | 0.263 | 36.3 | 10.895
36.3333 | 10.897 | 0.261 | 36.3333 | 10.897
36.3667 | 10.9 | 0.258 | 36.3667 | 10.9
36.4 | 10.902 | 0.256 | 36.4 | 10.902
36.4333 | 10.903 | 0.255 | 36.4333 | 10.903
36.4667 | 10.906 | 0.252 | 36.4667 | 10.906
36.5 | 10.908 | 0.25 | 36.5 | 10.908
36.5333 | 10.91 | 0.248 | 36.5333 | 10.91
36.5667 | 10.912 | 0.246 | 36.5667 | 10.912
36.6 | 10.915 | 0.243 | 36.6 | 10.915
36.6333 | 10.915 | 0.243 | 36.6333 | 10.915
36.6667 | 10.919 | 0.239 | 36.6667 | 10.919
36.7 | 10.92 | 0.238 | 36.7 | 10.92
36.7333 | 10.922 | 0.236 | 36.7333 | 10.922
36.7667 | 10.925 | 0.233 | 36.7667 | 10.925
36.8 | 10.926 | 0.232 | 36.8 | 10.926
36.8333 | 10.928 | 0.23 | 36.8333 | 10.928
36.8667 | 10.931 | 0.227 | 36.8667 | 10.931
36.9 | 10.932 | 0.226 | 36.9 | 10.932
36.9333 | 10.934 | 0.224 | 36.9333 | 10.934
36.9667 | 10.936 | 0.222 | 36.9667 | 10.936
37 | 10.939 | 0.219 | 37 | 10.939
37.0333 | 10.941 | 0.217 | 37.0333 | 10.941
37.0667 | 10.942 | 0.216 | 37.0667 | 10.942
37.1 | 10.944 | 0.214 | 37.1 | 10.944
37.1333 | 10.946 | 0.212 | 37.1333 | 10.946
37.1667 | 10.948 | 0.21 | 37.1667 | 10.948
37.2 | 10.951 | 0.207 | 37.2 | 10.951
37.2333 | 10.952 | 0.206 | 37.2333 | 10.952
37.2667 | 10.954 | 0.204 | 37.2667 | 10.954
37.3 | 10.956 | 0.202 | 37.3 | 10.956
37.3333 | 10.958 | 0.2 | 37.3333 | 10.958
37.3667 | 10.96 | 0.198 | 37.3667 | 10.96
37.4 | 10.962 | 0.196 | 37.4 | 10.962
37.4333 | 10.964 | 0.194 | 37.4333 | 10.964
37.4667 | 10.966 | 0.192 | 37.4667 | 10.966
37.5 | 10.967 | 0.191 | 37.5 | 10.967
37.5333 | 10.969 | 0.189 | 37.5333 | 10.969
37.5667 | 10.971 | 0.187 | 37.5667 | 10.971
37.6 | 10.973 | 0.185 | 37.6 | 10.973
37.6333 | 10.974 | 0.184 | 37.6333 | 10.974
37.6667 | 10.977 | 0.181 | 37.6667 | 10.977
37.7 | 10.978 | 0.18 | 37.7 | 10.978
37.7333 | 10.981 | 0.177 | 37.7333 | 10.981
37.7667 | 10.982 | 0.176 | 37.7667 | 10.982
37.8 | 10.983 | 0.175 | 37.8 | 10.983
37.8333 | 10.984 | 0.174 | 37.8333 | 10.984
37.8667 | 10.988 | 0.17 | 37.8667 | 10.988
37.9 | 10.991 | 0.167 | 37.9 | 10.991
37.9333 | 10.991 | 0.167 | 37.9333 | 10.991
37.9667 | 10.994 | 0.164 | 37.9667 | 10.994
38 | 10.995 | 0.163 | 38 | 10.995
38.0333 | 10.997 | 0.161 | 38.0333 | 10.997
38.0667 | 10.999 | 0.159 | 38.0667 | 10.999
38.1 | 11.002 | 0.156 | 38.1 | 11.002
38.1333 | 11.003 | 0.155 | 38.1333 | 11.003
38.1667 | 11.004 | 0.154 | 38.1667 | 11.004
38.2 | 11.007 | 0.151 | 38.2 | 11.007
38.2333 | 11.008 | 0.15 | 38.2333 | 11.008
38.2667 | 11.009 | 0.149 | 38.2667 | 11.009
38.3 | 11.012 | 0.146 | 38.3 | 11.012
38.3333 | 11.014 | 0.144 | 38.3333 | 11.014
38.3667 | 11.016 | 0.142 | 38.3667 | 11.016
38.4 | 11.017 | 0.141 | 38.4 | 11.017
38.4333 | 11.019 | 0.139 | 38.4333 | 11.019
38.4667 | 11.021 | 0.137 | 38.4667 | 11.021
38.5 | 11.022 | 0.136 | 38.5 | 11.022
38.5333 | 11.025 | 0.133 | 38.5333 | 11.025
38.5667 | 11.027 | 0.131 | 38.5667 | 11.027
38.6 | 11.028 | 0.13 | 38.6 | 11.028
38.6333 | 11.029 | 0.129 | 38.6333 | 11.029
38.6667 | 11.03 | 0.128 | 38.6667 | 11.03
38.7 | 11.033 | 0.125 | 38.7 | 11.033
38.7333 | 11.035 | 0.123 | 38.7333 | 11.035
38.7667 | 11.038 | 0.12 | 38.7667 | 11.038
38.8 | 11.039 | 0.119 | 38.8 | 11.039
38.8333 | 11.04 | 0.118 | 38.8333 | 11.04
38.8667 | 11.042 | 0.116 | 38.8667 | 11.042
38.9 | 11.044 | 0.114 | 38.9 | 11.044
38.9333 | 11.045 | 0.113 | 38.9333 | 11.045
38.9667 | 11.047 | 0.111 | 38.9667 | 11.047
39 | 11.047 | 0.111 | 39 | 11.047
39.0333 | 11.05 | 0.108 | 39.0333 | 11.05
39.0667 | 11.052 | 0.106 | 39.0667 | 11.052
39.1 | 11.054 | 0.104 | 39.1 | 11.054
39.1333 | 11.056 | 0.102 | 39.1333 | 11.056
39.1667 | 11.057 | 0.101 | 39.1667 | 11.057
39.2 | 11.059 | 0.099 | 39.2 | 11.059
39.2333 | 11.061 | 0.097 | 39.2333 | 11.061
39.2667 | 11.063 | 0.095 | 39.2667 | 11.063
39.3 | 11.063 | 0.095 | 39.3 | 11.063
39.3333 | 11.062 | 0.096 | 39.3333 | 11.062
39.3667 | 11.066 | 0.092 | 39.3667 | 11.066
39.4 | 11.068 | 0.09 | 39.4 | 11.068
39.4333 | 11.069 | 0.089 | 39.4333 | 11.069
39.4667 | 11.072 | 0.086 | 39.4667 | 11.072
39.5 | 11.074 | 0.084 | 39.5 | 11.074
39.5333 | 11.076 | 0.082 | 39.5333 | 11.076
39.5667 | 11.077 | 0.081 | 39.5667 | 11.077
39.6 | 11.079 | 0.079 | 39.6 | 11.079
39.6333 | 11.08 | 0.078 | 39.6333 | 11.08
39.6667 | 11.083 | 0.075 | 39.6667 | 11.083
39.7 | 11.084 | 0.074 | 39.7 | 11.084
39.7333 | 11.086 | 0.072 | 39.7333 | 11.086
39.7667 | 11.088 | 0.07 | 39.7667 | 11.088
39.8 | 11.089 | 0.069 | 39.8 | 11.089
39.8333 | 11.09 | 0.068 | 39.8333 | 11.09
39.8667 | 11.092 | 0.066 | 39.8667 | 11.092
39.9 | 11.094 | 0.064 | 39.9 | 11.094
39.9333 | 11.094 | 0.064 | 39.9333 | 11.094
39.9667 | 11.097 | 0.061 | 39.9667 | 11.097
40 | 11.099 | 0.059 | 40 | 11.099
40.0333 | 11.1 | 0.058 | 40.0333 | 11.1
40.0667 | 11.1 | 0.058 | 40.0667 | 11.1
40.1 | 11.104 | 0.054 | 40.1 | 11.104
40.1333 | 11.105 | 0.053 | 40.1333 | 11.105
40.1667 | 11.107 | 0.051 | 40.1667 | 11.107
40.2 | 11.108 | 0.05 | 40.2 | 11.108
40.2333 | 11.109 | 0.049 | 40.2333 | 11.109
40.2667 | 11.111 | 0.047 | 40.2667 | 11.111
40.3 | 11.113 | 0.045 | 40.3 | 11.113
40.3333 | 11.115 | 0.043 | 40.3333 | 11.115
40.3667 | 11.116 | 0.042 | 40.3667 | 11.116
40.4 | 11.118 | 0.04 | 40.4 | 11.118
40.4333 | 11.119 | 0.039 | 40.4333 | 11.119
40.4667 | 11.12 | 0.038 | 40.4667 | 11.12
40.5 | 11.122 | 0.036 | 40.5 | 11.122
40.5333 | 11.124 | 0.034 | 40.5333 | 11.124
40.5667 | 11.126 | 0.032 | 40.5667 | 11.126
40.6 | 11.127 | 0.031 | 40.6 | 11.127
40.6333 | 11.128 | 0.03 | 40.6333 | 11.128
40.6667 | 11.131 | 0.027 | 40.6667 | 11.131
40.7 | 11.132 | 0.026 | 40.7 | 11.132
40.7333 | 11.134 | 0.024 | 40.7333 | 11.134
40.7667 | 11.134 | 0.024 | 40.7667 | 11.134
40.8 | 11.137 | 0.021 | 40.8 | 11.137
40.8333 | 11.138 | 0.02 | 40.8333 | 11.138
40.8667 | 11.139 | 0.019 | 40.8667 | 11.139
40.9 | 11.142 | 0.016 | 40.9 | 11.142
40.9333 | 11.143 | 0.015 | 40.9333 | 11.143
40.9667 | 11.144 | 0.014 | 40.9667 | 11.144
41 | 11.146 | 0.012 | 41 | 11.146
41.0333 | 11.146 | 0.012 | 41.0333 | 11.146
41.0667 | 11.149 | 0.009 | 41.0667 | 11.149
41.1 | 11.15 | 0.008 | 41.1 | 11.15
41.1333 | 11.152 | 0.006 | 41.1333 | 11.152
41.1667 | 11.153 | 0.005 | 41.1667 | 11.153
41.2 | 11.155 | 0.003 | 41.2 | 11.155
41.2333 | 11.157 | 0.001 | 41.2333 | 11.157
41.2667 | 11.158 | 0 | 41.2667 | 11.158

## raw
In-Situ Inc. | MiniTroll Std P
Report generated: | 2005-06-23 | 8:41
Report from file: | C:\Documents and Settings\ddemonst\My Documents\WinSitu Data\jose\SN16147 2005-03-06 091736 C2B - Test # 2.bin
DataMgr Version | 3.71
Serial number: | 16147
Firmware Version | 3.09
Unit name: | miniTROLL
Test name: |  | C2B - Test # 2
Test defined on: | 2005-03-06 | 9:16
Test started on: | 2005-03-06 | 9:18
Test stopped on: | 2005-03-06 | 9:59
Test extracted on: N/A
Data gathered using Linear testing
Time between data points: 0.0333 | Minutes.
Number of data samples: | 1239
TOTAL DATA SAMPLES | 1239
Channel number [1]
Measurement type: | Pressure
Channel name: | OnBoard Pressure
Sensor Range: | 5 PSI.
Specific gravity: | 1
Mode: | Surface
User-defined reference: | 0 | Feet H2O
Referenced on: | test start
Pressure head at reference: | -0.006 | Feet H2O
Chan[1]
Date Time | ET (min) | Feet H2O
-------- -------- | ------------ | ---------------
2005-03-06 09:18 | 0 | 0
2005-03-06 09:18 | 0.0333 | 0.033
2005-03-06 09:18 | 0.0667 | 0.119
2005-03-06 09:18 | 0.1 | 0.2
2005-03-06 09:18 | 0.1333 | 0.28
2005-03-06 09:18 | 0.1667 | 0.354
2005-03-06 09:18 | 0.2 | 0.424
2005-03-06 09:18 | 0.2333 | 0.491
2005-03-06 09:18 | 0.2667 | 0.556
2005-03-06 09:18 | 0.3 | 0.618
2005-03-06 09:18 | 0.3333 | 0.68
2005-03-06 09:18 | 0.3667 | 0.739
2005-03-06 09:18 | 0.4 | 0.798
2005-03-06 09:18 | 0.4333 | 0.855
2005-03-06 09:18 | 0.4667 | 0.911
2005-03-06 09:18 | 0.5 | 0.966
2005-03-06 09:18 | 0.5333 | 1.02
2005-03-06 09:18 | 0.5667 | 1.073
2005-03-06 09:18 | 0.6 | 1.125
2005-03-06 09:18 | 0.6333 | 1.182
2005-03-06 09:18 | 0.6667 | 1.245
2005-03-06 09:18 | 0.7 | 1.299
2005-03-06 09:18 | 0.7333 | 1.343
2005-03-06 09:18 | 0.7667 | 1.384
2005-03-06 09:18 | 0.8 | 1.421
2005-03-06 09:18 | 0.8333 | 1.454
2005-03-06 09:18 | 0.8667 | 1.483
2005-03-06 09:18 | 0.9 | 1.51
2005-03-06 09:19 | 0.9333 | 1.533
2005-03-06 09:19 | 0.9667 | 1.553
2005-03-06 09:19 | 1 | 1.571
2005-03-06 09:19 | 1.0333 | 1.59
2005-03-06 09:19 | 1.0667 | 1.607
2005-03-06 09:19 | 1.1 | 1.625
2005-03-06 09:19 | 1.1333 | 1.641
2005-03-06 09:19 | 1.1667 | 1.659
2005-03-06 09:19 | 1.2 | 1.674
2005-03-06 09:19 | 1.2333 | 1.691
2005-03-06 09:19 | 1.2667 | 1.708
2005-03-06 09:19 | 1.3 | 1.724
2005-03-06 09:19 | 1.3333 | 1.74
2005-03-06 09:19 | 1.3667 | 1.755
2005-03-06 09:19 | 1.4 | 1.77
2005-03-06 09:19 | 1.4333 | 1.786
2005-03-06 09:19 | 1.4667 | 1.801
2005-03-06 09:19 | 1.5 | 1.817
2005-03-06 09:19 | 1.5333 | 1.834
2005-03-06 09:19 | 1.5667 | 1.848
2005-03-06 09:19 | 1.6 | 1.864
2005-03-06 09:19 | 1.6333 | 1.88
2005-03-06 09:19 | 1.6667 | 1.893
2005-03-06 09:19 | 1.7 | 1.908
2005-03-06 09:19 | 1.7333 | 1.922
2005-03-06 09:19 | 1.7667 | 1.937
2005-03-06 09:19 | 1.8 | 1.951
2005-03-06 09:19 | 1.8333 | 1.966
2005-03-06 09:19 | 1.8667 | 1.98
2005-03-06 09:20 | 1.9 | 1.994
2005-03-06 09:20 | 1.9333 | 2.008
2005-03-06 09:20 | 1.9667 | 2.021
2005-03-06 09:20 | 2 | 2.034
2005-03-06 09:20 | 2.0333 | 2.047
2005-03-06 09:20 | 2.0667 | 2.059
2005-03-06 09:20 | 2.1 | 2.075
2005-03-06 09:20 | 2.1333 | 2.088
2005-03-06 09:20 | 2.1667 | 2.101
2005-03-06 09:20 | 2.2 | 2.114
2005-03-06 09:20 | 2.2333 | 2.128
2005-03-06 09:20 | 2.2667 | 2.141
2005-03-06 09:20 | 2.3 | 2.154
2005-03-06 09:20 | 2.3333 | 2.166
2005-03-06 09:20 | 2.3667 | 2.18
2005-03-06 09:20 | 2.4 | 2.194
2005-03-06 09:20 | 2.4333 | 2.207
2005-03-06 09:20 | 2.4667 | 2.221
2005-03-06 09:20 | 2.5 | 2.233
2005-03-06 09:20 | 2.5333 | 2.247
2005-03-06 09:20 | 2.5667 | 2.26
2005-03-06 09:20 | 2.6 | 2.273
2005-03-06 09:20 | 2.6333 | 2.286
2005-03-06 09:20 | 2.6667 | 2.298
2005-03-06 09:20 | 2.7 | 2.314
2005-03-06 09:20 | 2.7333 | 2.327
2005-03-06 09:20 | 2.7667 | 2.341
2005-03-06 09:20 | 2.8 | 2.354
2005-03-06 09:20 | 2.8333 | 2.37
2005-03-06 09:20 | 2.8667 | 2.383
2005-03-06 09:20 | 2.9 | 2.396
2005-03-06 09:21 | 2.9333 | 2.41
2005-03-06 09:21 | 2.9667 | 2.422
2005-03-06 09:21 | 3 | 2.436
2005-03-06 09:21 | 3.0333 | 2.447
2005-03-06 09:21 | 3.0667 | 2.46
2005-03-06 09:21 | 3.1 | 2.475
2005-03-06 09:21 | 3.1333 | 2.488
2005-03-06 09:21 | 3.1667 | 2.501
2005-03-06 09:21 | 3.2 | 2.513
2005-03-06 09:21 | 3.2333 | 2.525
2005-03-06 09:21 | 3.2667 | 2.537
2005-03-06 09:21 | 3.3 | 2.55
2005-03-06 09:21 | 3.3333 | 2.562
2005-03-06 09:21 | 3.3667 | 2.575
2005-03-06 09:21 | 3.4 | 2.587
2005-03-06 09:21 | 3.4333 | 2.599
2005-03-06 09:21 | 3.4667 | 2.612
2005-03-06 09:21 | 3.5 | 2.625
2005-03-06 09:21 | 3.5333 | 2.637
2005-03-06 09:21 | 3.5667 | 2.648
2005-03-06 09:21 | 3.6 | 2.661
2005-03-06 09:21 | 3.6333 | 2.673
2005-03-06 09:21 | 3.6667 | 2.686
2005-03-06 09:21 | 3.7 | 2.699
2005-03-06 09:21 | 3.7333 | 2.711
2005-03-06 09:21 | 3.7667 | 2.723
2005-03-06 09:21 | 3.8 | 2.735
2005-03-06 09:21 | 3.8333 | 2.747
2005-03-06 09:21 | 3.8667 | 2.759
2005-03-06 09:22 | 3.9 | 2.772
2005-03-06 09:22 | 3.9333 | 2.783
2005-03-06 09:22 | 3.9667 | 2.793
2005-03-06 09:22 | 4 | 2.806
2005-03-06 09:22 | 4.0333 | 2.819
2005-03-06 09:22 | 4.0667 | 2.83
2005-03-06 09:22 | 4.1 | 2.843
2005-03-06 09:22 | 4.1333 | 2.854
2005-03-06 09:22 | 4.1667 | 2.866
2005-03-06 09:22 | 4.2 | 2.878
2005-03-06 09:22 | 4.2333 | 2.89
2005-03-06 09:22 | 4.2667 | 2.901
2005-03-06 09:22 | 4.3 | 2.912
2005-03-06 09:22 | 4.3333 | 2.923
2005-03-06 09:22 | 4.3667 | 2.934
2005-03-06 09:22 | 4.4 | 2.946
2005-03-06 09:22 | 4.4333 | 2.958
2005-03-06 09:22 | 4.4667 | 2.971
2005-03-06 09:22 | 4.5 | 2.984
2005-03-06 09:22 | 4.5333 | 2.996
2005-03-06 09:22 | 4.5667 | 3.008
2005-03-06 09:22 | 4.6 | 3.022
2005-03-06 09:22 | 4.6333 | 3.037
2005-03-06 09:22 | 4.6667 | 3.053
2005-03-06 09:22 | 4.7 | 3.069
2005-03-06 09:22 | 4.7333 | 3.086
2005-03-06 09:22 | 4.7667 | 3.103
2005-03-06 09:22 | 4.8 | 3.121
2005-03-06 09:22 | 4.8333 | 3.139
2005-03-06 09:22 | 4.8667 | 3.158
2005-03-06 09:22 | 4.9 | 3.176
2005-03-06 09:23 | 4.9333 | 3.194
2005-03-06 09:23 | 4.9667 | 3.211
2005-03-06 09:23 | 5 | 3.227
2005-03-06 09:23 | 5.0333 | 3.244
2005-03-06 09:23 | 5.0667 | 3.261
2005-03-06 09:23 | 5.1 | 3.281
2005-03-06 09:23 | 5.1333 | 3.303
2005-03-06 09:23 | 5.1667 | 3.325
2005-03-06 09:23 | 5.2 | 3.347
2005-03-06 09:23 | 5.2333 | 3.369
2005-03-06 09:23 | 5.2667 | 3.392
2005-03-06 09:23 | 5.3 | 3.414
2005-03-06 09:23 | 5.3333 | 3.435
2005-03-06 09:23 | 5.3667 | 3.457
2005-03-06 09:23 | 5.4 | 3.479
2005-03-06 09:23 | 5.4333 | 3.499
2005-03-06 09:23 | 5.4667 | 3.522
2005-03-06 09:23 | 5.5 | 3.543
2005-03-06 09:23 | 5.5333 | 3.564
2005-03-06 09:23 | 5.5667 | 3.586
2005-03-06 09:23 | 5.6 | 3.608
2005-03-06 09:23 | 5.6333 | 3.628
2005-03-06 09:23 | 5.6667 | 3.651
2005-03-06 09:23 | 5.7 | 3.672
2005-03-06 09:23 | 5.7333 | 3.694
2005-03-06 09:23 | 5.7667 | 3.715
2005-03-06 09:23 | 5.8 | 3.737
2005-03-06 09:23 | 5.8333 | 3.757
2005-03-06 09:23 | 5.8667 | 3.778
2005-03-06 09:24 | 5.9 | 3.8
2005-03-06 09:24 | 5.9333 | 3.82
2005-03-06 09:24 | 5.9667 | 3.842
2005-03-06 09:24 | 6 | 3.862
2005-03-06 09:24 | 6.0333 | 3.883
2005-03-06 09:24 | 6.0667 | 3.903
2005-03-06 09:24 | 6.1 | 3.923
2005-03-06 09:24 | 6.1333 | 3.945
2005-03-06 09:24 | 6.1667 | 3.965
2005-03-06 09:24 | 6.2 | 3.986
2005-03-06 09:24 | 6.2333 | 4.007
2005-03-06 09:24 | 6.2667 | 4.027
2005-03-06 09:24 | 6.3 | 4.047
2005-03-06 09:24 | 6.3333 | 4.068
2005-03-06 09:24 | 6.3667 | 4.085
2005-03-06 09:24 | 6.4 | 4.107
2005-03-06 09:24 | 6.4333 | 4.128
2005-03-06 09:24 | 6.4667 | 4.147
2005-03-06 09:24 | 6.5 | 4.168
2005-03-06 09:24 | 6.5333 | 4.189
2005-03-06 09:24 | 6.5667 | 4.208
2005-03-06 09:24 | 6.6 | 4.227
2005-03-06 09:24 | 6.6333 | 4.248
2005-03-06 09:24 | 6.6667 | 4.268
2005-03-06 09:24 | 6.7 | 4.287
2005-03-06 09:24 | 6.7333 | 4.306
2005-03-06 09:24 | 6.7667 | 4.326
2005-03-06 09:24 | 6.8 | 4.345
2005-03-06 09:24 | 6.8333 | 4.365
2005-03-06 09:24 | 6.8667 | 4.384
2005-03-06 09:25 | 6.9 | 4.403
2005-03-06 09:25 | 6.9333 | 4.423
2005-03-06 09:25 | 6.9667 | 4.442
2005-03-06 09:25 | 7 | 4.461
2005-03-06 09:25 | 7.0333 | 4.48
2005-03-06 09:25 | 7.0667 | 4.499
2005-03-06 09:25 | 7.1 | 4.519
2005-03-06 09:25 | 7.1333 | 4.537
2005-03-06 09:25 | 7.1667 | 4.555
2005-03-06 09:25 | 7.2 | 4.575
2005-03-06 09:25 | 7.2333 | 4.594
2005-03-06 09:25 | 7.2667 | 4.613
2005-03-06 09:25 | 7.3 | 4.632
2005-03-06 09:25 | 7.3333 | 4.65
2005-03-06 09:25 | 7.3667 | 4.668
2005-03-06 09:25 | 7.4 | 4.688
2005-03-06 09:25 | 7.4333 | 4.706
2005-03-06 09:25 | 7.4667 | 4.724
2005-03-06 09:25 | 7.5 | 4.742
2005-03-06 09:25 | 7.5333 | 4.761
2005-03-06 09:25 | 7.5667 | 4.78
2005-03-06 09:25 | 7.6 | 4.797
2005-03-06 09:25 | 7.6333 | 4.816
2005-03-06 09:25 | 7.6667 | 4.833
2005-03-06 09:25 | 7.7 | 4.852
2005-03-06 09:25 | 7.7333 | 4.87
2005-03-06 09:25 | 7.7667 | 4.889
2005-03-06 09:25 | 7.8 | 4.906
2005-03-06 09:25 | 7.8333 | 4.924
2005-03-06 09:25 | 7.8667 | 4.942
2005-03-06 09:25 | 7.9 | 4.96
2005-03-06 09:26 | 7.9333 | 4.977
2005-03-06 09:26 | 7.9667 | 4.994
2005-03-06 09:26 | 8 | 5.013
2005-03-06 09:26 | 8.0333 | 5.031
2005-03-06 09:26 | 8.0667 | 5.049
2005-03-06 09:26 | 8.1 | 5.066
2005-03-06 09:26 | 8.1333 | 5.083
2005-03-06 09:26 | 8.1667 | 5.101
2005-03-06 09:26 | 8.2 | 5.118
2005-03-06 09:26 | 8.2333 | 5.136
2005-03-06 09:26 | 8.2667 | 5.153
2005-03-06 09:26 | 8.3 | 5.17
2005-03-06 09:26 | 8.3333 | 5.188
2005-03-06 09:26 | 8.3667 | 5.205
2005-03-06 09:26 | 8.4 | 5.222
2005-03-06 09:26 | 8.4333 | 5.239
2005-03-06 09:26 | 8.4667 | 5.256
2005-03-06 09:26 | 8.5 | 5.273
2005-03-06 09:26 | 8.5333 | 5.29
2005-03-06 09:26 | 8.5667 | 5.307
2005-03-06 09:26 | 8.6 | 5.324
2005-03-06 09:26 | 8.6333 | 5.34
2005-03-06 09:26 | 8.6667 | 5.357
2005-03-06 09:26 | 8.7 | 5.374
2005-03-06 09:26 | 8.7333 | 5.391
2005-03-06 09:26 | 8.7667 | 5.408
2005-03-06 09:26 | 8.8 | 5.424
2005-03-06 09:26 | 8.8333 | 5.44
2005-03-06 09:26 | 8.8667 | 5.457
2005-03-06 09:27 | 8.9 | 5.473
2005-03-06 09:27 | 8.9333 | 5.489
2005-03-06 09:27 | 8.9667 | 5.505
2005-03-06 09:27 | 9 | 5.523
2005-03-06 09:27 | 9.0333 | 5.539
2005-03-06 09:27 | 9.0667 | 5.554
2005-03-06 09:27 | 9.1 | 5.572
2005-03-06 09:27 | 9.1333 | 5.588
2005-03-06 09:27 | 9.1667 | 5.605
2005-03-06 09:27 | 9.2 | 5.621
2005-03-06 09:27 | 9.2333 | 5.636
2005-03-06 09:27 | 9.2667 | 5.652
2005-03-06 09:27 | 9.3 | 5.669
2005-03-06 09:27 | 9.3333 | 5.684
2005-03-06 09:27 | 9.3667 | 5.7
2005-03-06 09:27 | 9.4 | 5.715
2005-03-06 09:27 | 9.4333 | 5.731
2005-03-06 09:27 | 9.4667 | 5.747
2005-03-06 09:27 | 9.5 | 5.762
2005-03-06 09:27 | 9.5333 | 5.777
2005-03-06 09:27 | 9.5667 | 5.793
2005-03-06 09:27 | 9.6 | 5.808
2005-03-06 09:27 | 9.6333 | 5.824
2005-03-06 09:27 | 9.6667 | 5.839
2005-03-06 09:27 | 9.7 | 5.854
2005-03-06 09:27 | 9.7333 | 5.87
2005-03-06 09:27 | 9.7667 | 5.884
2005-03-06 09:27 | 9.8 | 5.9
2005-03-06 09:27 | 9.8333 | 5.915
2005-03-06 09:27 | 9.8667 | 5.93
2005-03-06 09:27 | 9.9 | 5.945
2005-03-06 09:28 | 9.9333 | 5.96
2005-03-06 09:28 | 9.9667 | 5.975
2005-03-06 09:28 | 10 | 5.99
2005-03-06 09:28 | 10.0333 | 6.004
2005-03-06 09:28 | 10.0667 | 6.018
2005-03-06 09:28 | 10.1 | 6.033
2005-03-06 09:28 | 10.1333 | 6.045
2005-03-06 09:28 | 10.1667 | 6.06
2005-03-06 09:28 | 10.2 | 6.072
2005-03-06 09:28 | 10.2333 | 6.086
2005-03-06 09:28 | 10.2667 | 6.099
2005-03-06 09:28 | 10.3 | 6.112
2005-03-06 09:28 | 10.3333 | 6.126
2005-03-06 09:28 | 10.3667 | 6.139
2005-03-06 09:28 | 10.4 | 6.153
2005-03-06 09:28 | 10.4333 | 6.166
2005-03-06 09:28 | 10.4667 | 6.18
2005-03-06 09:28 | 10.5 | 6.193
2005-03-06 09:28 | 10.5333 | 6.207
2005-03-06 09:28 | 10.5667 | 6.22
2005-03-06 09:28 | 10.6 | 6.233
2005-03-06 09:28 | 10.6333 | 6.247
2005-03-06 09:28 | 10.6667 | 6.26
2005-03-06 09:28 | 10.7 | 6.274
2005-03-06 09:28 | 10.7333 | 6.287
2005-03-06 09:28 | 10.7667 | 6.3
2005-03-06 09:28 | 10.8 | 6.314
2005-03-06 09:28 | 10.8333 | 6.324
2005-03-06 09:28 | 10.8667 | 6.339
2005-03-06 09:29 | 10.9 | 6.353
2005-03-06 09:29 | 10.9333 | 6.365
2005-03-06 09:29 | 10.9667 | 6.38
2005-03-06 09:29 | 11 | 6.393
2005-03-06 09:29 | 11.0333 | 6.405
2005-03-06 09:29 | 11.0667 | 6.418
2005-03-06 09:29 | 11.1 | 6.431
2005-03-06 09:29 | 11.1333 | 6.444
2005-03-06 09:29 | 11.1667 | 6.458
2005-03-06 09:29 | 11.2 | 6.471
2005-03-06 09:29 | 11.2333 | 6.484
2005-03-06 09:29 | 11.2667 | 6.496
2005-03-06 09:29 | 11.3 | 6.508
2005-03-06 09:29 | 11.3333 | 6.52
2005-03-06 09:29 | 11.3667 | 6.535
2005-03-06 09:29 | 11.4 | 6.547
2005-03-06 09:29 | 11.4333 | 6.56
2005-03-06 09:29 | 11.4667 | 6.571
2005-03-06 09:29 | 11.5 | 6.584
2005-03-06 09:29 | 11.5333 | 6.597
2005-03-06 09:29 | 11.5667 | 6.609
2005-03-06 09:29 | 11.6 | 6.622
2005-03-06 09:29 | 11.6333 | 6.636
2005-03-06 09:29 | 11.6667 | 6.649
2005-03-06 09:29 | 11.7 | 6.661
2005-03-06 09:29 | 11.7333 | 6.673
2005-03-06 09:29 | 11.7667 | 6.685
2005-03-06 09:29 | 11.8 | 6.698
2005-03-06 09:29 | 11.8333 | 6.711
2005-03-06 09:29 | 11.8667 | 6.723
2005-03-06 09:29 | 11.9 | 6.734
2005-03-06 09:30 | 11.9333 | 6.747
2005-03-06 09:30 | 11.9667 | 6.759
2005-03-06 09:30 | 12 | 6.771
2005-03-06 09:30 | 12.0333 | 6.783
2005-03-06 09:30 | 12.0667 | 6.795
2005-03-06 09:30 | 12.1 | 6.807
2005-03-06 09:30 | 12.1333 | 6.819
2005-03-06 09:30 | 12.1667 | 6.832
2005-03-06 09:30 | 12.2 | 6.844
2005-03-06 09:30 | 12.2333 | 6.856
2005-03-06 09:30 | 12.2667 | 6.868
2005-03-06 09:30 | 12.3 | 6.879
2005-03-06 09:30 | 12.3333 | 6.891
2005-03-06 09:30 | 12.3667 | 6.904
2005-03-06 09:30 | 12.4 | 6.915
2005-03-06 09:30 | 12.4333 | 6.927
2005-03-06 09:30 | 12.4667 | 6.939
2005-03-06 09:30 | 12.5 | 6.951
2005-03-06 09:30 | 12.5333 | 6.963
2005-03-06 09:30 | 12.5667 | 6.974
2005-03-06 09:30 | 12.6 | 6.986
2005-03-06 09:30 | 12.6333 | 6.998
2005-03-06 09:30 | 12.6667 | 7.009
2005-03-06 09:30 | 12.7 | 7.021
2005-03-06 09:30 | 12.7333 | 7.032
2005-03-06 09:30 | 12.7667 | 7.043
2005-03-06 09:30 | 12.8 | 7.055
2005-03-06 09:30 | 12.8333 | 7.067
2005-03-06 09:30 | 12.8667 | 7.077
2005-03-06 09:31 | 12.9 | 7.089
2005-03-06 09:31 | 12.9333 | 7.1
2005-03-06 09:31 | 12.9667 | 7.111
2005-03-06 09:31 | 13 | 7.12
2005-03-06 09:31 | 13.0333 | 7.134
2005-03-06 09:31 | 13.0667 | 7.146
2005-03-06 09:31 | 13.1 | 7.157
2005-03-06 09:31 | 13.1333 | 7.169
2005-03-06 09:31 | 13.1667 | 7.18
2005-03-06 09:31 | 13.2 | 7.191
2005-03-06 09:31 | 13.2333 | 7.202
2005-03-06 09:31 | 13.2667 | 7.213
2005-03-06 09:31 | 13.3 | 7.223
2005-03-06 09:31 | 13.3333 | 7.235
2005-03-06 09:31 | 13.3667 | 7.246
2005-03-06 09:31 | 13.4 | 7.256
2005-03-06 09:31 | 13.4333 | 7.267
2005-03-06 09:31 | 13.4667 | 7.279
2005-03-06 09:31 | 13.5 | 7.29
2005-03-06 09:31 | 13.5333 | 7.3
2005-03-06 09:31 | 13.5667 | 7.31
2005-03-06 09:31 | 13.6 | 7.323
2005-03-06 09:31 | 13.6333 | 7.333
2005-03-06 09:31 | 13.6667 | 7.344
2005-03-06 09:31 | 13.7 | 7.355
2005-03-06 09:31 | 13.7333 | 7.366
2005-03-06 09:31 | 13.7667 | 7.376
2005-03-06 09:31 | 13.8 | 7.387
2005-03-06 09:31 | 13.8333 | 7.397
2005-03-06 09:31 | 13.8667 | 7.407
2005-03-06 09:32 | 13.9 | 7.419
2005-03-06 09:32 | 13.9333 | 7.429
2005-03-06 09:32 | 13.9667 | 7.44
2005-03-06 09:32 | 14 | 7.45
2005-03-06 09:32 | 14.0333 | 7.461
2005-03-06 09:32 | 14.0667 | 7.471
2005-03-06 09:32 | 14.1 | 7.481
2005-03-06 09:32 | 14.1333 | 7.492
2005-03-06 09:32 | 14.1667 | 7.502
2005-03-06 09:32 | 14.2 | 7.512
2005-03-06 09:32 | 14.2333 | 7.522
2005-03-06 09:32 | 14.2667 | 7.534
2005-03-06 09:32 | 14.3 | 7.543
2005-03-06 09:32 | 14.3333 | 7.554
2005-03-06 09:32 | 14.3667 | 7.564
2005-03-06 09:32 | 14.4 | 7.574
2005-03-06 09:32 | 14.4333 | 7.584
2005-03-06 09:32 | 14.4667 | 7.594
2005-03-06 09:32 | 14.5 | 7.603
2005-03-06 09:32 | 14.5333 | 7.614
2005-03-06 09:32 | 14.5667 | 7.624
2005-03-06 09:32 | 14.6 | 7.634
2005-03-06 09:32 | 14.6333 | 7.644
2005-03-06 09:32 | 14.6667 | 7.654
2005-03-06 09:32 | 14.7 | 7.664
2005-03-06 09:32 | 14.7333 | 7.674
2005-03-06 09:32 | 14.7667 | 7.684
2005-03-06 09:32 | 14.8 | 7.693
2005-03-06 09:32 | 14.8333 | 7.702
2005-03-06 09:32 | 14.8667 | 7.712
2005-03-06 09:32 | 14.9 | 7.723
2005-03-06 09:33 | 14.9333 | 7.733
2005-03-06 09:33 | 14.9667 | 7.741
2005-03-06 09:33 | 15 | 7.752
2005-03-06 09:33 | 15.0333 | 7.762
2005-03-06 09:33 | 15.0667 | 7.772
2005-03-06 09:33 | 15.1 | 7.781
2005-03-06 09:33 | 15.1333 | 7.792
2005-03-06 09:33 | 15.1667 | 7.801
2005-03-06 09:33 | 15.2 | 7.811
2005-03-06 09:33 | 15.2333 | 7.82
2005-03-06 09:33 | 15.2667 | 7.829
2005-03-06 09:33 | 15.3 | 7.839
2005-03-06 09:33 | 15.3333 | 7.849
2005-03-06 09:33 | 15.3667 | 7.858
2005-03-06 09:33 | 15.4 | 7.867
2005-03-06 09:33 | 15.4333 | 7.877
2005-03-06 09:33 | 15.4667 | 7.887
2005-03-06 09:33 | 15.5 | 7.896
2005-03-06 09:33 | 15.5333 | 7.905
2005-03-06 09:33 | 15.5667 | 7.914
2005-03-06 09:33 | 15.6 | 7.924
2005-03-06 09:33 | 15.6333 | 7.933
2005-03-06 09:33 | 15.6667 | 7.942
2005-03-06 09:33 | 15.7 | 7.951
2005-03-06 09:33 | 15.7333 | 7.96
2005-03-06 09:33 | 15.7667 | 7.969
2005-03-06 09:33 | 15.8 | 7.978
2005-03-06 09:33 | 15.8333 | 7.988
2005-03-06 09:33 | 15.8667 | 7.997
2005-03-06 09:34 | 15.9 | 8.005
2005-03-06 09:34 | 15.9333 | 8.013
2005-03-06 09:34 | 15.9667 | 8.023
2005-03-06 09:34 | 16 | 8.032
2005-03-06 09:34 | 16.0333 | 8.041
2005-03-06 09:34 | 16.0667 | 8.051
2005-03-06 09:34 | 16.1 | 8.06
2005-03-06 09:34 | 16.1333 | 8.069
2005-03-06 09:34 | 16.1667 | 8.077
2005-03-06 09:34 | 16.2 | 8.086
2005-03-06 09:34 | 16.2333 | 8.095
2005-03-06 09:34 | 16.2667 | 8.104
2005-03-06 09:34 | 16.3 | 8.113
2005-03-06 09:34 | 16.3333 | 8.122
2005-03-06 09:34 | 16.3667 | 8.131
2005-03-06 09:34 | 16.4 | 8.139
2005-03-06 09:34 | 16.4333 | 8.148
2005-03-06 09:34 | 16.4667 | 8.156
2005-03-06 09:34 | 16.5 | 8.165
2005-03-06 09:34 | 16.5333 | 8.173
2005-03-06 09:34 | 16.5667 | 8.182
2005-03-06 09:34 | 16.6 | 8.191
2005-03-06 09:34 | 16.6333 | 8.2
2005-03-06 09:34 | 16.6667 | 8.207
2005-03-06 09:34 | 16.7 | 8.217
2005-03-06 09:34 | 16.7333 | 8.226
2005-03-06 09:34 | 16.7667 | 8.234
2005-03-06 09:34 | 16.8 | 8.243
2005-03-06 09:34 | 16.8333 | 8.252
2005-03-06 09:34 | 16.8667 | 8.26
2005-03-06 09:34 | 16.9 | 8.268
2005-03-06 09:35 | 16.9333 | 8.277
2005-03-06 09:35 | 16.9667 | 8.285
2005-03-06 09:35 | 17 | 8.294
2005-03-06 09:35 | 17.0333 | 8.302
2005-03-06 09:35 | 17.0667 | 8.31
2005-03-06 09:35 | 17.1 | 8.319
2005-03-06 09:35 | 17.1333 | 8.327
2005-03-06 09:35 | 17.1667 | 8.336
2005-03-06 09:35 | 17.2 | 8.344
2005-03-06 09:35 | 17.2333 | 8.351
2005-03-06 09:35 | 17.2667 | 8.36
2005-03-06 09:35 | 17.3 | 8.368
2005-03-06 09:35 | 17.3333 | 8.376
2005-03-06 09:35 | 17.3667 | 8.385
2005-03-06 09:35 | 17.4 | 8.393
2005-03-06 09:35 | 17.4333 | 8.401
2005-03-06 09:35 | 17.4667 | 8.409
2005-03-06 09:35 | 17.5 | 8.417
2005-03-06 09:35 | 17.5333 | 8.426
2005-03-06 09:35 | 17.5667 | 8.434
2005-03-06 09:35 | 17.6 | 8.442
2005-03-06 09:35 | 17.6333 | 8.449
2005-03-06 09:35 | 17.6667 | 8.458
2005-03-06 09:35 | 17.7 | 8.465
2005-03-06 09:35 | 17.7333 | 8.473
2005-03-06 09:35 | 17.7667 | 8.479
2005-03-06 09:35 | 17.8 | 8.489
2005-03-06 09:35 | 17.8333 | 8.497
2005-03-06 09:35 | 17.8667 | 8.505
2005-03-06 09:36 | 17.9 | 8.513
2005-03-06 09:36 | 17.9333 | 8.521
2005-03-06 09:36 | 17.9667 | 8.528
2005-03-06 09:36 | 18 | 8.537
2005-03-06 09:36 | 18.0333 | 8.543
2005-03-06 09:36 | 18.0667 | 8.552
2005-03-06 09:36 | 18.1 | 8.558
2005-03-06 09:36 | 18.1333 | 8.567
2005-03-06 09:36 | 18.1667 | 8.575
2005-03-06 09:36 | 18.2 | 8.583
2005-03-06 09:36 | 18.2333 | 8.59
2005-03-06 09:36 | 18.2667 | 8.597
2005-03-06 09:36 | 18.3 | 8.605
2005-03-06 09:36 | 18.3333 | 8.613
2005-03-06 09:36 | 18.3667 | 8.62
2005-03-06 09:36 | 18.4 | 8.628
2005-03-06 09:36 | 18.4333 | 8.635
2005-03-06 09:36 | 18.4667 | 8.643
2005-03-06 09:36 | 18.5 | 8.65
2005-03-06 09:36 | 18.5333 | 8.656
2005-03-06 09:36 | 18.5667 | 8.664
2005-03-06 09:36 | 18.6 | 8.672
2005-03-06 09:36 | 18.6333 | 8.68
2005-03-06 09:36 | 18.6667 | 8.688
2005-03-06 09:36 | 18.7 | 8.695
2005-03-06 09:36 | 18.7333 | 8.702
2005-03-06 09:36 | 18.7667 | 8.71
2005-03-06 09:36 | 18.8 | 8.717
2005-03-06 09:36 | 18.8333 | 8.724
2005-03-06 09:36 | 18.8667 | 8.731
2005-03-06 09:36 | 18.9 | 8.738
2005-03-06 09:37 | 18.9333 | 8.746
2005-03-06 09:37 | 18.9667 | 8.753
2005-03-06 09:37 | 19 | 8.761
2005-03-06 09:37 | 19.0333 | 8.768
2005-03-06 09:37 | 19.0667 | 8.775
2005-03-06 09:37 | 19.1 | 8.781
2005-03-06 09:37 | 19.1333 | 8.789
2005-03-06 09:37 | 19.1667 | 8.796
2005-03-06 09:37 | 19.2 | 8.804
2005-03-06 09:37 | 19.2333 | 8.81
2005-03-06 09:37 | 19.2667 | 8.817
2005-03-06 09:37 | 19.3 | 8.825
2005-03-06 09:37 | 19.3333 | 8.832
2005-03-06 09:37 | 19.3667 | 8.839
2005-03-06 09:37 | 19.4 | 8.846
2005-03-06 09:37 | 19.4333 | 8.853
2005-03-06 09:37 | 19.4667 | 8.86
2005-03-06 09:37 | 19.5 | 8.866
2005-03-06 09:37 | 19.5333 | 8.873
2005-03-06 09:37 | 19.5667 | 8.881
2005-03-06 09:37 | 19.6 | 8.887
2005-03-06 09:37 | 19.6333 | 8.895
2005-03-06 09:37 | 19.6667 | 8.902
2005-03-06 09:37 | 19.7 | 8.908
2005-03-06 09:37 | 19.7333 | 8.916
2005-03-06 09:37 | 19.7667 | 8.921
2005-03-06 09:37 | 19.8 | 8.928
2005-03-06 09:37 | 19.8333 | 8.935
2005-03-06 09:37 | 19.8667 | 8.942
2005-03-06 09:38 | 19.9 | 8.949
2005-03-06 09:38 | 19.9333 | 8.956
2005-03-06 09:38 | 19.9667 | 8.962
2005-03-06 09:38 | 20 | 8.969
2005-03-06 09:38 | 20.0333 | 8.976
2005-03-06 09:38 | 20.0667 | 8.983
2005-03-06 09:38 | 20.1 | 8.989
2005-03-06 09:38 | 20.1333 | 8.996
2005-03-06 09:38 | 20.1667 | 9.002
2005-03-06 09:38 | 20.2 | 9.009
2005-03-06 09:38 | 20.2333 | 9.015
2005-03-06 09:38 | 20.2667 | 9.022
2005-03-06 09:38 | 20.3 | 9.028
2005-03-06 09:38 | 20.3333 | 9.035
2005-03-06 09:38 | 20.3667 | 9.042
2005-03-06 09:38 | 20.4 | 9.049
2005-03-06 09:38 | 20.4333 | 9.055
2005-03-06 09:38 | 20.4667 | 9.062
2005-03-06 09:38 | 20.5 | 9.068
2005-03-06 09:38 | 20.5333 | 9.074
2005-03-06 09:38 | 20.5667 | 9.081
2005-03-06 09:38 | 20.6 | 9.087
2005-03-06 09:38 | 20.6333 | 9.094
2005-03-06 09:38 | 20.6667 | 9.1
2005-03-06 09:38 | 20.7 | 9.106
2005-03-06 09:38 | 20.7333 | 9.113
2005-03-06 09:38 | 20.7667 | 9.119
2005-03-06 09:38 | 20.8 | 9.125
2005-03-06 09:38 | 20.8333 | 9.132
2005-03-06 09:38 | 20.8667 | 9.138
2005-03-06 09:38 | 20.9 | 9.144
2005-03-06 09:39 | 20.9333 | 9.15
2005-03-06 09:39 | 20.9667 | 9.157
2005-03-06 09:39 | 21 | 9.164
2005-03-06 09:39 | 21.0333 | 9.17
2005-03-06 09:39 | 21.0667 | 9.175
2005-03-06 09:39 | 21.1 | 9.182
2005-03-06 09:39 | 21.1333 | 9.188
2005-03-06 09:39 | 21.1667 | 9.194
2005-03-06 09:39 | 21.2 | 9.2
2005-03-06 09:39 | 21.2333 | 9.206
2005-03-06 09:39 | 21.2667 | 9.212
2005-03-06 09:39 | 21.3 | 9.218
2005-03-06 09:39 | 21.3333 | 9.224
2005-03-06 09:39 | 21.3667 | 9.231
2005-03-06 09:39 | 21.4 | 9.237
2005-03-06 09:39 | 21.4333 | 9.243
2005-03-06 09:39 | 21.4667 | 9.249
2005-03-06 09:39 | 21.5 | 9.255
2005-03-06 09:39 | 21.5333 | 9.262
2005-03-06 09:39 | 21.5667 | 9.267
2005-03-06 09:39 | 21.6 | 9.273
2005-03-06 09:39 | 21.6333 | 9.279
2005-03-06 09:39 | 21.6667 | 9.285
2005-03-06 09:39 | 21.7 | 9.29
2005-03-06 09:39 | 21.7333 | 9.296
2005-03-06 09:39 | 21.7667 | 9.302
2005-03-06 09:39 | 21.8 | 9.309
2005-03-06 09:39 | 21.8333 | 9.314
2005-03-06 09:39 | 21.8667 | 9.321
2005-03-06 09:40 | 21.9 | 9.326
2005-03-06 09:40 | 21.9333 | 9.332
2005-03-06 09:40 | 21.9667 | 9.338
2005-03-06 09:40 | 22 | 9.344
2005-03-06 09:40 | 22.0333 | 9.35
2005-03-06 09:40 | 22.0667 | 9.355
2005-03-06 09:40 | 22.1 | 9.361
2005-03-06 09:40 | 22.1333 | 9.367
2005-03-06 09:40 | 22.1667 | 9.373
2005-03-06 09:40 | 22.2 | 9.378
2005-03-06 09:40 | 22.2333 | 9.384
2005-03-06 09:40 | 22.2667 | 9.391
2005-03-06 09:40 | 22.3 | 9.394
2005-03-06 09:40 | 22.3333 | 9.401
2005-03-06 09:40 | 22.3667 | 9.405
2005-03-06 09:40 | 22.4 | 9.41
2005-03-06 09:40 | 22.4333 | 9.418
2005-03-06 09:40 | 22.4667 | 9.423
2005-03-06 09:40 | 22.5 | 9.43
2005-03-06 09:40 | 22.5333 | 9.435
2005-03-06 09:40 | 22.5667 | 9.44
2005-03-06 09:40 | 22.6 | 9.444
2005-03-06 09:40 | 22.6333 | 9.451
2005-03-06 09:40 | 22.6667 | 9.456
2005-03-06 09:40 | 22.7 | 9.462
2005-03-06 09:40 | 22.7333 | 9.468
2005-03-06 09:40 | 22.7667 | 9.473
2005-03-06 09:40 | 22.8 | 9.479
2005-03-06 09:40 | 22.8333 | 9.484
2005-03-06 09:40 | 22.8667 | 9.49
2005-03-06 09:40 | 22.9 | 9.495
2005-03-06 09:41 | 22.9333 | 9.5
2005-03-06 09:41 | 22.9667 | 9.505
2005-03-06 09:41 | 23 | 9.509
2005-03-06 09:41 | 23.0333 | 9.514
2005-03-06 09:41 | 23.0667 | 9.521
2005-03-06 09:41 | 23.1 | 9.526
2005-03-06 09:41 | 23.1333 | 9.533
2005-03-06 09:41 | 23.1667 | 9.538
2005-03-06 09:41 | 23.2 | 9.542
2005-03-06 09:41 | 23.2333 | 9.548
2005-03-06 09:41 | 23.2667 | 9.554
2005-03-06 09:41 | 23.3 | 9.56
2005-03-06 09:41 | 23.3333 | 9.565
2005-03-06 09:41 | 23.3667 | 9.57
2005-03-06 09:41 | 23.4 | 9.575
2005-03-06 09:41 | 23.4333 | 9.581
2005-03-06 09:41 | 23.4667 | 9.586
2005-03-06 09:41 | 23.5 | 9.59
2005-03-06 09:41 | 23.5333 | 9.597
2005-03-06 09:41 | 23.5667 | 9.6
2005-03-06 09:41 | 23.6 | 9.603
2005-03-06 09:41 | 23.6333 | 9.611
2005-03-06 09:41 | 23.6667 | 9.617
2005-03-06 09:41 | 23.7 | 9.621
2005-03-06 09:41 | 23.7333 | 9.625
2005-03-06 09:41 | 23.7667 | 9.631
2005-03-06 09:41 | 23.8 | 9.637
2005-03-06 09:41 | 23.8333 | 9.642
2005-03-06 09:41 | 23.8667 | 9.647
2005-03-06 09:41 | 23.9 | 9.652
2005-03-06 09:42 | 23.9333 | 9.657
2005-03-06 09:42 | 23.9667 | 9.662
2005-03-06 09:42 | 24 | 9.668
2005-03-06 09:42 | 24.0333 | 9.673
2005-03-06 09:42 | 24.0667 | 9.677
2005-03-06 09:42 | 24.1 | 9.682
2005-03-06 09:42 | 24.1333 | 9.688
2005-03-06 09:42 | 24.1667 | 9.693
2005-03-06 09:42 | 24.2 | 9.697
2005-03-06 09:42 | 24.2333 | 9.702
2005-03-06 09:42 | 24.2667 | 9.708
2005-03-06 09:42 | 24.3 | 9.713
2005-03-06 09:42 | 24.3333 | 9.717
2005-03-06 09:42 | 24.3667 | 9.722
2005-03-06 09:42 | 24.4 | 9.726
2005-03-06 09:42 | 24.4333 | 9.732
2005-03-06 09:42 | 24.4667 | 9.736
2005-03-06 09:42 | 24.5 | 9.742
2005-03-06 09:42 | 24.5333 | 9.746
2005-03-06 09:42 | 24.5667 | 9.751
2005-03-06 09:42 | 24.6 | 9.757
2005-03-06 09:42 | 24.6333 | 9.76
2005-03-06 09:42 | 24.6667 | 9.765
2005-03-06 09:42 | 24.7 | 9.771
2005-03-06 09:42 | 24.7333 | 9.775
2005-03-06 09:42 | 24.7667 | 9.779
2005-03-06 09:42 | 24.8 | 9.784
2005-03-06 09:42 | 24.8333 | 9.789
2005-03-06 09:42 | 24.8667 | 9.793
2005-03-06 09:43 | 24.9 | 9.798
2005-03-06 09:43 | 24.9333 | 9.803
2005-03-06 09:43 | 24.9667 | 9.808
2005-03-06 09:43 | 25 | 9.813
2005-03-06 09:43 | 25.0333 | 9.816
2005-03-06 09:43 | 25.0667 | 9.822
2005-03-06 09:43 | 25.1 | 9.825
2005-03-06 09:43 | 25.1333 | 9.83
2005-03-06 09:43 | 25.1667 | 9.836
2005-03-06 09:43 | 25.2 | 9.839
2005-03-06 09:43 | 25.2333 | 9.845
2005-03-06 09:43 | 25.2667 | 9.849
2005-03-06 09:43 | 25.3 | 9.854
2005-03-06 09:43 | 25.3333 | 9.858
2005-03-06 09:43 | 25.3667 | 9.862
2005-03-06 09:43 | 25.4 | 9.867
2005-03-06 09:43 | 25.4333 | 9.871
2005-03-06 09:43 | 25.4667 | 9.876
2005-03-06 09:43 | 25.5 | 9.88
2005-03-06 09:43 | 25.5333 | 9.885
2005-03-06 09:43 | 25.5667 | 9.889
2005-03-06 09:43 | 25.6 | 9.894
2005-03-06 09:43 | 25.6333 | 9.898
2005-03-06 09:43 | 25.6667 | 9.901
2005-03-06 09:43 | 25.7 | 9.907
2005-03-06 09:43 | 25.7333 | 9.912
2005-03-06 09:43 | 25.7667 | 9.916
2005-03-06 09:43 | 25.8 | 9.92
2005-03-06 09:43 | 25.8333 | 9.925
2005-03-06 09:43 | 25.8667 | 9.929
2005-03-06 09:43 | 25.9 | 9.933
2005-03-06 09:44 | 25.9333 | 9.937
2005-03-06 09:44 | 25.9667 | 9.942
2005-03-06 09:44 | 26 | 9.946
2005-03-06 09:44 | 26.0333 | 9.949
2005-03-06 09:44 | 26.0667 | 9.955
2005-03-06 09:44 | 26.1 | 9.96
2005-03-06 09:44 | 26.1333 | 9.962
2005-03-06 09:44 | 26.1667 | 9.967
2005-03-06 09:44 | 26.2 | 9.972
2005-03-06 09:44 | 26.2333 | 9.977
2005-03-06 09:44 | 26.2667 | 9.98
2005-03-06 09:44 | 26.3 | 9.984
2005-03-06 09:44 | 26.3333 | 9.988
2005-03-06 09:44 | 26.3667 | 9.993
2005-03-06 09:44 | 26.4 | 9.998
2005-03-06 09:44 | 26.4333 | 10.001
2005-03-06 09:44 | 26.4667 | 10.004
2005-03-06 09:44 | 26.5 | 10.009
2005-03-06 09:44 | 26.5333 | 10.014
2005-03-06 09:44 | 26.5667 | 10.018
2005-03-06 09:44 | 26.6 | 10.023
2005-03-06 09:44 | 26.6333 | 10.026
2005-03-06 09:44 | 26.6667 | 10.03
2005-03-06 09:44 | 26.7 | 10.035
2005-03-06 09:44 | 26.7333 | 10.04
2005-03-06 09:44 | 26.7667 | 10.044
2005-03-06 09:44 | 26.8 | 10.048
2005-03-06 09:44 | 26.8333 | 10.051
2005-03-06 09:44 | 26.8667 | 10.056
2005-03-06 09:45 | 26.9 | 10.06
2005-03-06 09:45 | 26.9333 | 10.064
2005-03-06 09:45 | 26.9667 | 10.068
2005-03-06 09:45 | 27 | 10.072
2005-03-06 09:45 | 27.0333 | 10.075
2005-03-06 09:45 | 27.0667 | 10.079
2005-03-06 09:45 | 27.1 | 10.084
2005-03-06 09:45 | 27.1333 | 10.087
2005-03-06 09:45 | 27.1667 | 10.092
2005-03-06 09:45 | 27.2 | 10.096
2005-03-06 09:45 | 27.2333 | 10.099
2005-03-06 09:45 | 27.2667 | 10.104
2005-03-06 09:45 | 27.3 | 10.107
2005-03-06 09:45 | 27.3333 | 10.111
2005-03-06 09:45 | 27.3667 | 10.116
2005-03-06 09:45 | 27.4 | 10.12
2005-03-06 09:45 | 27.4333 | 10.123
2005-03-06 09:45 | 27.4667 | 10.127
2005-03-06 09:45 | 27.5 | 10.131
2005-03-06 09:45 | 27.5333 | 10.134
2005-03-06 09:45 | 27.5667 | 10.138
2005-03-06 09:45 | 27.6 | 10.143
2005-03-06 09:45 | 27.6333 | 10.146
2005-03-06 09:45 | 27.6667 | 10.15
2005-03-06 09:45 | 27.7 | 10.154
2005-03-06 09:45 | 27.7333 | 10.158
2005-03-06 09:45 | 27.7667 | 10.16
2005-03-06 09:45 | 27.8 | 10.165
2005-03-06 09:45 | 27.8333 | 10.17
2005-03-06 09:45 | 27.8667 | 10.173
2005-03-06 09:45 | 27.9 | 10.177
2005-03-06 09:46 | 27.9333 | 10.181
2005-03-06 09:46 | 27.9667 | 10.185
2005-03-06 09:46 | 28 | 10.188
2005-03-06 09:46 | 28.0333 | 10.192
2005-03-06 09:46 | 28.0667 | 10.196
2005-03-06 09:46 | 28.1 | 10.199
2005-03-06 09:46 | 28.1333 | 10.203
2005-03-06 09:46 | 28.1667 | 10.207
2005-03-06 09:46 | 28.2 | 10.211
2005-03-06 09:46 | 28.2333 | 10.214
2005-03-06 09:46 | 28.2667 | 10.218
2005-03-06 09:46 | 28.3 | 10.222
2005-03-06 09:46 | 28.3333 | 10.226
2005-03-06 09:46 | 28.3667 | 10.229
2005-03-06 09:46 | 28.4 | 10.233
2005-03-06 09:46 | 28.4333 | 10.236
2005-03-06 09:46 | 28.4667 | 10.24
2005-03-06 09:46 | 28.5 | 10.243
2005-03-06 09:46 | 28.5333 | 10.247
2005-03-06 09:46 | 28.5667 | 10.251
2005-03-06 09:46 | 28.6 | 10.254
2005-03-06 09:46 | 28.6333 | 10.255
2005-03-06 09:46 | 28.6667 | 10.262
2005-03-06 09:46 | 28.7 | 10.265
2005-03-06 09:46 | 28.7333 | 10.269
2005-03-06 09:46 | 28.7667 | 10.272
2005-03-06 09:46 | 28.8 | 10.275
2005-03-06 09:46 | 28.8333 | 10.279
2005-03-06 09:46 | 28.8667 | 10.283
2005-03-06 09:47 | 28.9 | 10.287
2005-03-06 09:47 | 28.9333 | 10.289
2005-03-06 09:47 | 28.9667 | 10.291
2005-03-06 09:47 | 29 | 10.296
2005-03-06 09:47 | 29.0333 | 10.299
2005-03-06 09:47 | 29.0667 | 10.303
2005-03-06 09:47 | 29.1 | 10.306
2005-03-06 09:47 | 29.1333 | 10.309
2005-03-06 09:47 | 29.1667 | 10.313
2005-03-06 09:47 | 29.2 | 10.318
2005-03-06 09:47 | 29.2333 | 10.321
2005-03-06 09:47 | 29.2667 | 10.324
2005-03-06 09:47 | 29.3 | 10.327
2005-03-06 09:47 | 29.3333 | 10.33
2005-03-06 09:47 | 29.3667 | 10.334
2005-03-06 09:47 | 29.4 | 10.337
2005-03-06 09:47 | 29.4333 | 10.341
2005-03-06 09:47 | 29.4667 | 10.345
2005-03-06 09:47 | 29.5 | 10.348
2005-03-06 09:47 | 29.5333 | 10.352
2005-03-06 09:47 | 29.5667 | 10.355
2005-03-06 09:47 | 29.6 | 10.356
2005-03-06 09:47 | 29.6333 | 10.361
2005-03-06 09:47 | 29.6667 | 10.363
2005-03-06 09:47 | 29.7 | 10.366
2005-03-06 09:47 | 29.7333 | 10.368
2005-03-06 09:47 | 29.7667 | 10.375
2005-03-06 09:47 | 29.8 | 10.378
2005-03-06 09:47 | 29.8333 | 10.381
2005-03-06 09:47 | 29.8667 | 10.385
2005-03-06 09:47 | 29.9 | 10.388
2005-03-06 09:48 | 29.9333 | 10.39
2005-03-06 09:48 | 29.9667 | 10.395
2005-03-06 09:48 | 30 | 10.399
2005-03-06 09:48 | 30.0333 | 10.401
2005-03-06 09:48 | 30.0667 | 10.405
2005-03-06 09:48 | 30.1 | 10.407
2005-03-06 09:48 | 30.1333 | 10.411
2005-03-06 09:48 | 30.1667 | 10.414
2005-03-06 09:48 | 30.2 | 10.417
2005-03-06 09:48 | 30.2333 | 10.421
2005-03-06 09:48 | 30.2667 | 10.424
2005-03-06 09:48 | 30.3 | 10.427
2005-03-06 09:48 | 30.3333 | 10.432
2005-03-06 09:48 | 30.3667 | 10.436
2005-03-06 09:48 | 30.4 | 10.439
2005-03-06 09:48 | 30.4333 | 10.442
2005-03-06 09:48 | 30.4667 | 10.445
2005-03-06 09:48 | 30.5 | 10.449
2005-03-06 09:48 | 30.5333 | 10.452
2005-03-06 09:48 | 30.5667 | 10.454
2005-03-06 09:48 | 30.6 | 10.458
2005-03-06 09:48 | 30.6333 | 10.461
2005-03-06 09:48 | 30.6667 | 10.465
2005-03-06 09:48 | 30.7 | 10.467
2005-03-06 09:48 | 30.7333 | 10.471
2005-03-06 09:48 | 30.7667 | 10.473
2005-03-06 09:48 | 30.8 | 10.476
2005-03-06 09:48 | 30.8333 | 10.479
2005-03-06 09:48 | 30.8667 | 10.483
2005-03-06 09:49 | 30.9 | 10.485
2005-03-06 09:49 | 30.9333 | 10.488
2005-03-06 09:49 | 30.9667 | 10.492
2005-03-06 09:49 | 31 | 10.496
2005-03-06 09:49 | 31.0333 | 10.499
2005-03-06 09:49 | 31.0667 | 10.501
2005-03-06 09:49 | 31.1 | 10.503
2005-03-06 09:49 | 31.1333 | 10.504
2005-03-06 09:49 | 31.1667 | 10.508
2005-03-06 09:49 | 31.2 | 10.513
2005-03-06 09:49 | 31.2333 | 10.515
2005-03-06 09:49 | 31.2667 | 10.518
2005-03-06 09:49 | 31.3 | 10.522
2005-03-06 09:49 | 31.3333 | 10.525
2005-03-06 09:49 | 31.3667 | 10.527
2005-03-06 09:49 | 31.4 | 10.531
2005-03-06 09:49 | 31.4333 | 10.533
2005-03-06 09:49 | 31.4667 | 10.537
2005-03-06 09:49 | 31.5 | 10.54
2005-03-06 09:49 | 31.5333 | 10.544
2005-03-06 09:49 | 31.5667 | 10.546
2005-03-06 09:49 | 31.6 | 10.549
2005-03-06 09:49 | 31.6333 | 10.55
2005-03-06 09:49 | 31.6667 | 10.554
2005-03-06 09:49 | 31.7 | 10.557
2005-03-06 09:49 | 31.7333 | 10.56
2005-03-06 09:49 | 31.7667 | 10.563
2005-03-06 09:49 | 31.8 | 10.565
2005-03-06 09:49 | 31.8333 | 10.569
2005-03-06 09:49 | 31.8667 | 10.572
2005-03-06 09:50 | 31.9 | 10.575
2005-03-06 09:50 | 31.9333 | 10.577
2005-03-06 09:50 | 31.9667 | 10.58
2005-03-06 09:50 | 32 | 10.582
2005-03-06 09:50 | 32.0333 | 10.585
2005-03-06 09:50 | 32.0667 | 10.588
2005-03-06 09:50 | 32.1 | 10.591
2005-03-06 09:50 | 32.1333 | 10.594
2005-03-06 09:50 | 32.1667 | 10.596
2005-03-06 09:50 | 32.2 | 10.599
2005-03-06 09:50 | 32.2333 | 10.602
2005-03-06 09:50 | 32.2667 | 10.604
2005-03-06 09:50 | 32.3 | 10.607
2005-03-06 09:50 | 32.3333 | 10.61
2005-03-06 09:50 | 32.3667 | 10.614
2005-03-06 09:50 | 32.4 | 10.616
2005-03-06 09:50 | 32.4333 | 10.619
2005-03-06 09:50 | 32.4667 | 10.622
2005-03-06 09:50 | 32.5 | 10.624
2005-03-06 09:50 | 32.5333 | 10.627
2005-03-06 09:50 | 32.5667 | 10.63
2005-03-06 09:50 | 32.6 | 10.633
2005-03-06 09:50 | 32.6333 | 10.635
2005-03-06 09:50 | 32.6667 | 10.638
2005-03-06 09:50 | 32.7 | 10.641
2005-03-06 09:50 | 32.7333 | 10.643
2005-03-06 09:50 | 32.7667 | 10.645
2005-03-06 09:50 | 32.8 | 10.648
2005-03-06 09:50 | 32.8333 | 10.651
2005-03-06 09:50 | 32.8667 | 10.654
2005-03-06 09:50 | 32.9 | 10.656
2005-03-06 09:51 | 32.9333 | 10.659
2005-03-06 09:51 | 32.9667 | 10.661
2005-03-06 09:51 | 33 | 10.664
2005-03-06 09:51 | 33.0333 | 10.667
2005-03-06 09:51 | 33.0667 | 10.669
2005-03-06 09:51 | 33.1 | 10.671
2005-03-06 09:51 | 33.1333 | 10.675
2005-03-06 09:51 | 33.1667 | 10.677
2005-03-06 09:51 | 33.2 | 10.679
2005-03-06 09:51 | 33.2333 | 10.682
2005-03-06 09:51 | 33.2667 | 10.685
2005-03-06 09:51 | 33.3 | 10.687
2005-03-06 09:51 | 33.3333 | 10.689
2005-03-06 09:51 | 33.3667 | 10.693
2005-03-06 09:51 | 33.4 | 10.695
2005-03-06 09:51 | 33.4333 | 10.698
2005-03-06 09:51 | 33.4667 | 10.7
2005-03-06 09:51 | 33.5 | 10.703
2005-03-06 09:51 | 33.5333 | 10.705
2005-03-06 09:51 | 33.5667 | 10.708
2005-03-06 09:51 | 33.6 | 10.711
2005-03-06 09:51 | 33.6333 | 10.713
2005-03-06 09:51 | 33.6667 | 10.716
2005-03-06 09:51 | 33.7 | 10.718
2005-03-06 09:51 | 33.7333 | 10.72
2005-03-06 09:51 | 33.7667 | 10.723
2005-03-06 09:51 | 33.8 | 10.724
2005-03-06 09:51 | 33.8333 | 10.728
2005-03-06 09:51 | 33.8667 | 10.73
2005-03-06 09:52 | 33.9 | 10.732
2005-03-06 09:52 | 33.9333 | 10.736
2005-03-06 09:52 | 33.9667 | 10.737
2005-03-06 09:52 | 34 | 10.739
2005-03-06 09:52 | 34.0333 | 10.743
2005-03-06 09:52 | 34.0667 | 10.745
2005-03-06 09:52 | 34.1 | 10.747
2005-03-06 09:52 | 34.1333 | 10.749
2005-03-06 09:52 | 34.1667 | 10.752
2005-03-06 09:52 | 34.2 | 10.754
2005-03-06 09:52 | 34.2333 | 10.755
2005-03-06 09:52 | 34.2667 | 10.759
2005-03-06 09:52 | 34.3 | 10.761
2005-03-06 09:52 | 34.3333 | 10.764
2005-03-06 09:52 | 34.3667 | 10.765
2005-03-06 09:52 | 34.4 | 10.768
2005-03-06 09:52 | 34.4333 | 10.771
2005-03-06 09:52 | 34.4667 | 10.774
2005-03-06 09:52 | 34.5 | 10.776
2005-03-06 09:52 | 34.5333 | 10.778
2005-03-06 09:52 | 34.5667 | 10.781
2005-03-06 09:52 | 34.6 | 10.783
2005-03-06 09:52 | 34.6333 | 10.785
2005-03-06 09:52 | 34.6667 | 10.788
2005-03-06 09:52 | 34.7 | 10.79
2005-03-06 09:52 | 34.7333 | 10.792
2005-03-06 09:52 | 34.7667 | 10.794
2005-03-06 09:52 | 34.8 | 10.796
2005-03-06 09:52 | 34.8333 | 10.799
2005-03-06 09:52 | 34.8667 | 10.801
2005-03-06 09:52 | 34.9 | 10.804
2005-03-06 09:53 | 34.9333 | 10.806
2005-03-06 09:53 | 34.9667 | 10.808
2005-03-06 09:53 | 35 | 10.811
2005-03-06 09:53 | 35.0333 | 10.813
2005-03-06 09:53 | 35.0667 | 10.815
2005-03-06 09:53 | 35.1 | 10.817
2005-03-06 09:53 | 35.1333 | 10.82
2005-03-06 09:53 | 35.1667 | 10.821
2005-03-06 09:53 | 35.2 | 10.823
2005-03-06 09:53 | 35.2333 | 10.826
2005-03-06 09:53 | 35.2667 | 10.829
2005-03-06 09:53 | 35.3 | 10.831
2005-03-06 09:53 | 35.3333 | 10.833
2005-03-06 09:53 | 35.3667 | 10.835
2005-03-06 09:53 | 35.4 | 10.838
2005-03-06 09:53 | 35.4333 | 10.84
2005-03-06 09:53 | 35.4667 | 10.843
2005-03-06 09:53 | 35.5 | 10.844
2005-03-06 09:53 | 35.5333 | 10.846
2005-03-06 09:53 | 35.5667 | 10.848
2005-03-06 09:53 | 35.6 | 10.852
2005-03-06 09:53 | 35.6333 | 10.853
2005-03-06 09:53 | 35.6667 | 10.855
2005-03-06 09:53 | 35.7 | 10.856
2005-03-06 09:53 | 35.7333 | 10.859
2005-03-06 09:53 | 35.7667 | 10.862
2005-03-06 09:53 | 35.8 | 10.864
2005-03-06 09:53 | 35.8333 | 10.865
2005-03-06 09:53 | 35.8667 | 10.868
2005-03-06 09:54 | 35.9 | 10.871
2005-03-06 09:54 | 35.9333 | 10.873
2005-03-06 09:54 | 35.9667 | 10.874
2005-03-06 09:54 | 36 | 10.877
2005-03-06 09:54 | 36.0333 | 10.879
2005-03-06 09:54 | 36.0667 | 10.882
2005-03-06 09:54 | 36.1 | 10.883
2005-03-06 09:54 | 36.1333 | 10.885
2005-03-06 09:54 | 36.1667 | 10.884
2005-03-06 09:54 | 36.2 | 10.889
2005-03-06 09:54 | 36.2333 | 10.891
2005-03-06 09:54 | 36.2667 | 10.893
2005-03-06 09:54 | 36.3 | 10.895
2005-03-06 09:54 | 36.3333 | 10.897
2005-03-06 09:54 | 36.3667 | 10.9
2005-03-06 09:54 | 36.4 | 10.902
2005-03-06 09:54 | 36.4333 | 10.903
2005-03-06 09:54 | 36.4667 | 10.906
2005-03-06 09:54 | 36.5 | 10.908
2005-03-06 09:54 | 36.5333 | 10.91
2005-03-06 09:54 | 36.5667 | 10.912
2005-03-06 09:54 | 36.6 | 10.915
2005-03-06 09:54 | 36.6333 | 10.915
2005-03-06 09:54 | 36.6667 | 10.919
2005-03-06 09:54 | 36.7 | 10.92
2005-03-06 09:54 | 36.7333 | 10.922
2005-03-06 09:54 | 36.7667 | 10.925
2005-03-06 09:54 | 36.8 | 10.926
2005-03-06 09:54 | 36.8333 | 10.928
2005-03-06 09:54 | 36.8667 | 10.931
2005-03-06 09:54 | 36.9 | 10.932
2005-03-06 09:55 | 36.9333 | 10.934
2005-03-06 09:55 | 36.9667 | 10.936
2005-03-06 09:55 | 37 | 10.939
2005-03-06 09:55 | 37.0333 | 10.941
2005-03-06 09:55 | 37.0667 | 10.942
2005-03-06 09:55 | 37.1 | 10.944
2005-03-06 09:55 | 37.1333 | 10.946
2005-03-06 09:55 | 37.1667 | 10.948
2005-03-06 09:55 | 37.2 | 10.951
2005-03-06 09:55 | 37.2333 | 10.952
2005-03-06 09:55 | 37.2667 | 10.954
2005-03-06 09:55 | 37.3 | 10.956
2005-03-06 09:55 | 37.3333 | 10.958
2005-03-06 09:55 | 37.3667 | 10.96
2005-03-06 09:55 | 37.4 | 10.962
2005-03-06 09:55 | 37.4333 | 10.964
2005-03-06 09:55 | 37.4667 | 10.966
2005-03-06 09:55 | 37.5 | 10.967
2005-03-06 09:55 | 37.5333 | 10.969
2005-03-06 09:55 | 37.5667 | 10.971
2005-03-06 09:55 | 37.6 | 10.973
2005-03-06 09:55 | 37.6333 | 10.974
2005-03-06 09:55 | 37.6667 | 10.977
2005-03-06 09:55 | 37.7 | 10.978
2005-03-06 09:55 | 37.7333 | 10.981
2005-03-06 09:55 | 37.7667 | 10.982
2005-03-06 09:55 | 37.8 | 10.983
2005-03-06 09:55 | 37.8333 | 10.984
2005-03-06 09:55 | 37.8667 | 10.988
2005-03-06 09:56 | 37.9 | 10.991
2005-03-06 09:56 | 37.9333 | 10.991
2005-03-06 09:56 | 37.9667 | 10.994
2005-03-06 09:56 | 38 | 10.995
2005-03-06 09:56 | 38.0333 | 10.997
2005-03-06 09:56 | 38.0667 | 10.999
2005-03-06 09:56 | 38.1 | 11.002
2005-03-06 09:56 | 38.1333 | 11.003
2005-03-06 09:56 | 38.1667 | 11.004
2005-03-06 09:56 | 38.2 | 11.007
2005-03-06 09:56 | 38.2333 | 11.008
2005-03-06 09:56 | 38.2667 | 11.009
2005-03-06 09:56 | 38.3 | 11.012
2005-03-06 09:56 | 38.3333 | 11.014
2005-03-06 09:56 | 38.3667 | 11.016
2005-03-06 09:56 | 38.4 | 11.017
2005-03-06 09:56 | 38.4333 | 11.019
2005-03-06 09:56 | 38.4667 | 11.021
2005-03-06 09:56 | 38.5 | 11.022
2005-03-06 09:56 | 38.5333 | 11.025
2005-03-06 09:56 | 38.5667 | 11.027
2005-03-06 09:56 | 38.6 | 11.028
2005-03-06 09:56 | 38.6333 | 11.029
2005-03-06 09:56 | 38.6667 | 11.03
2005-03-06 09:56 | 38.7 | 11.033
2005-03-06 09:56 | 38.7333 | 11.035
2005-03-06 09:56 | 38.7667 | 11.038
2005-03-06 09:56 | 38.8 | 11.039
2005-03-06 09:56 | 38.8333 | 11.04
2005-03-06 09:56 | 38.8667 | 11.042
2005-03-06 09:56 | 38.9 | 11.044
2005-03-06 09:57 | 38.9333 | 11.045
2005-03-06 09:57 | 38.9667 | 11.047
2005-03-06 09:57 | 39 | 11.047
2005-03-06 09:57 | 39.0333 | 11.05
2005-03-06 09:57 | 39.0667 | 11.052
2005-03-06 09:57 | 39.1 | 11.054
2005-03-06 09:57 | 39.1333 | 11.056
2005-03-06 09:57 | 39.1667 | 11.057
2005-03-06 09:57 | 39.2 | 11.059
2005-03-06 09:57 | 39.2333 | 11.061
2005-03-06 09:57 | 39.2667 | 11.063
2005-03-06 09:57 | 39.3 | 11.063
2005-03-06 09:57 | 39.3333 | 11.062
2005-03-06 09:57 | 39.3667 | 11.066
2005-03-06 09:57 | 39.4 | 11.068
2005-03-06 09:57 | 39.4333 | 11.069
2005-03-06 09:57 | 39.4667 | 11.072
2005-03-06 09:57 | 39.5 | 11.074
2005-03-06 09:57 | 39.5333 | 11.076
2005-03-06 09:57 | 39.5667 | 11.077
2005-03-06 09:57 | 39.6 | 11.079
2005-03-06 09:57 | 39.6333 | 11.08
2005-03-06 09:57 | 39.6667 | 11.083
2005-03-06 09:57 | 39.7 | 11.084
2005-03-06 09:57 | 39.7333 | 11.086
2005-03-06 09:57 | 39.7667 | 11.088
2005-03-06 09:57 | 39.8 | 11.089
2005-03-06 09:57 | 39.8333 | 11.09
2005-03-06 09:57 | 39.8667 | 11.092
2005-03-06 09:58 | 39.9 | 11.094
2005-03-06 09:58 | 39.9333 | 11.094
2005-03-06 09:58 | 39.9667 | 11.097
2005-03-06 09:58 | 40 | 11.099
2005-03-06 09:58 | 40.0333 | 11.1
2005-03-06 09:58 | 40.0667 | 11.1
2005-03-06 09:58 | 40.1 | 11.104
2005-03-06 09:58 | 40.1333 | 11.105
2005-03-06 09:58 | 40.1667 | 11.107
2005-03-06 09:58 | 40.2 | 11.108
2005-03-06 09:58 | 40.2333 | 11.109
2005-03-06 09:58 | 40.2667 | 11.111
2005-03-06 09:58 | 40.3 | 11.113
2005-03-06 09:58 | 40.3333 | 11.115
2005-03-06 09:58 | 40.3667 | 11.116
2005-03-06 09:58 | 40.4 | 11.118
2005-03-06 09:58 | 40.4333 | 11.119
2005-03-06 09:58 | 40.4667 | 11.12
2005-03-06 09:58 | 40.5 | 11.122
2005-03-06 09:58 | 40.5333 | 11.124
2005-03-06 09:58 | 40.5667 | 11.126
2005-03-06 09:58 | 40.6 | 11.127
2005-03-06 09:58 | 40.6333 | 11.128
2005-03-06 09:58 | 40.6667 | 11.131
2005-03-06 09:58 | 40.7 | 11.132
2005-03-06 09:58 | 40.7333 | 11.134
2005-03-06 09:58 | 40.7667 | 11.134
2005-03-06 09:58 | 40.8 | 11.137
2005-03-06 09:58 | 40.8333 | 11.138
2005-03-06 09:58 | 40.8667 | 11.139
2005-03-06 09:58 | 40.9 | 11.142
2005-03-06 09:59 | 40.9333 | 11.143
2005-03-06 09:59 | 40.9667 | 11.144
2005-03-06 09:59 | 41 | 11.146
2005-03-06 09:59 | 41.0333 | 11.146
2005-03-06 09:59 | 41.0667 | 11.149
2005-03-06 09:59 | 41.1 | 11.15
2005-03-06 09:59 | 41.1333 | 11.152
2005-03-06 09:59 | 41.1667 | 11.153
2005-03-06 09:59 | 41.2 | 11.155
2005-03-06 09:59 | 41.2333 | 11.157
2005-03-06 09:59 | 41.2667 | 11.158