## Sheet1
Project: | LKB MW Network
Well: | D1A
Test no. | 2
Test conducted on | 2005-09-18
Evaluated by | JV
D (ft) | 225
Kv/Kh | 0.1
L (ft) | 5
H (ft) | 10
r(c) (ft) | 0.17
r(w) (ft) | 0.42
n | 0.2
s(0) (ft)
Static WL (ft btoc)
TD well (ft btoc) | 15 | (below surface)
Surface elev. (ft)
Ft. H20 @ t = max | 8.537
time (sec) | Ft. H20 | s (ft) | time (sec) | s (ft)
0 | 0 | 8.537 | 0 | 8.537
2 | -0.001 | 8.538 | 2 | 8.538
4 | -0.001 | 8.538 | 4 | 8.538
6 | -0.002 | 8.539 | 6 | 8.539
8 | -0.001 | 8.538 | 8 | 8.538
10 | -0.001 | 8.538 | 10 | 8.538
12 | -0.002 | 8.539 | 12 | 8.539
14 | -0.001 | 8.538 | 14 | 8.538
16 | -0.001 | 8.538 | 16 | 8.538
18 | -0.002 | 8.539 | 18 | 8.539
20 | -0.002 | 8.539 | 20 | 8.539
22 | -0.001 | 8.538 | 22 | 8.538
24 | -0.002 | 8.539 | 24 | 8.539
26 | -0.002 | 8.539 | 26 | 8.539
28 | -0.003 | 8.54 | 28 | 8.54
30 | -0.002 | 8.539 | 30 | 8.539
32 | -0.002 | 8.539 | 32 | 8.539
34 | -0.003 | 8.54 | 34 | 8.54
36 | -0.001 | 8.538 | 36 | 8.538
38 | 0.018 | 8.519 | 38 | 8.519
40 | 0.068 | 8.469 | 40 | 8.469
42 | 0.119 | 8.418 | 42 | 8.418
44 | 0.169 | 8.368 | 44 | 8.368
46 | 0.219 | 8.318 | 46 | 8.318
48 | 0.269 | 8.268 | 48 | 8.268
50 | 0.318 | 8.219 | 50 | 8.219
52 | 0.367 | 8.17 | 52 | 8.17
54 | 0.415 | 8.122 | 54 | 8.122
56 | 0.464 | 8.073 | 56 | 8.073
58 | 0.513 | 8.024 | 58 | 8.024
60 | 0.56 | 7.977 | 60 | 7.977
62 | 0.609 | 7.928 | 62 | 7.928
64 | 0.656 | 7.881 | 64 | 7.881
66 | 0.703 | 7.834 | 66 | 7.834
68 | 0.751 | 7.786 | 68 | 7.786
70 | 0.798 | 7.739 | 70 | 7.739
72 | 0.845 | 7.692 | 72 | 7.692
74 | 0.892 | 7.645 | 74 | 7.645
76 | 0.938 | 7.599 | 76 | 7.599
78 | 0.984 | 7.553 | 78 | 7.553
80 | 1.031 | 7.506 | 80 | 7.506
82 | 1.075 | 7.462 | 82 | 7.462
84 | 1.121 | 7.416 | 84 | 7.416
86 | 1.165 | 7.372 | 86 | 7.372
88 | 1.209 | 7.328 | 88 | 7.328
90 | 1.253 | 7.284 | 90 | 7.284
92 | 1.297 | 7.24 | 92 | 7.24
94 | 1.341 | 7.196 | 94 | 7.196
96 | 1.384 | 7.153 | 96 | 7.153
98 | 1.427 | 7.11 | 98 | 7.11
100 | 1.47 | 7.067 | 100 | 7.067
102 | 1.512 | 7.025 | 102 | 7.025
104 | 1.555 | 6.982 | 104 | 6.982
106 | 1.597 | 6.94 | 106 | 6.94
108 | 1.639 | 6.898 | 108 | 6.898
110 | 1.68 | 6.857 | 110 | 6.857
112 | 1.722 | 6.815 | 112 | 6.815
114 | 1.763 | 6.774 | 114 | 6.774
116 | 1.804 | 6.733 | 116 | 6.733
118 | 1.845 | 6.692 | 118 | 6.692
120 | 1.885 | 6.652 | 120 | 6.652
122 | 1.924 | 6.613 | 122 | 6.613
124 | 1.964 | 6.573 | 124 | 6.573
126 | 2.002 | 6.535 | 126 | 6.535
128 | 2.041 | 6.496 | 128 | 6.496
130 | 2.079 | 6.458 | 130 | 6.458
132 | 2.117 | 6.42 | 132 | 6.42
134 | 2.154 | 6.383 | 134 | 6.383
136 | 2.19 | 6.347 | 136 | 6.347
138 | 2.226 | 6.311 | 138 | 6.311
140 | 2.262 | 6.275 | 140 | 6.275
142 | 2.297 | 6.24 | 142 | 6.24
144 | 2.332 | 6.205 | 144 | 6.205
146 | 2.366 | 6.171 | 146 | 6.171
148 | 2.399 | 6.138 | 148 | 6.138
150 | 2.433 | 6.104 | 150 | 6.104
152 | 2.465 | 6.072 | 152 | 6.072
154 | 2.498 | 6.039 | 154 | 6.039
156 | 2.53 | 6.007 | 156 | 6.007
158 | 2.562 | 5.975 | 158 | 5.975
160 | 2.593 | 5.944 | 160 | 5.944
162 | 2.625 | 5.912 | 162 | 5.912
164 | 2.656 | 5.881 | 164 | 5.881
166 | 2.687 | 5.85 | 166 | 5.85
168 | 2.718 | 5.819 | 168 | 5.819
170 | 2.748 | 5.789 | 170 | 5.789
172 | 2.776 | 5.761 | 172 | 5.761
174 | 2.805 | 5.732 | 174 | 5.732
176 | 2.833 | 5.704 | 176 | 5.704
178 | 2.86 | 5.677 | 178 | 5.677
180 | 2.888 | 5.649 | 180 | 5.649
182 | 2.914 | 5.623 | 182 | 5.623
184 | 2.941 | 5.596 | 184 | 5.596
186 | 2.967 | 5.57 | 186 | 5.57
188 | 2.993 | 5.544 | 188 | 5.544
190 | 3.018 | 5.519 | 190 | 5.519
192 | 3.043 | 5.494 | 192 | 5.494
194 | 3.068 | 5.469 | 194 | 5.469
196 | 3.094 | 5.443 | 196 | 5.443
198 | 3.12 | 5.417 | 198 | 5.417
200 | 3.146 | 5.391 | 200 | 5.391
202 | 3.173 | 5.364 | 202 | 5.364
204 | 3.2 | 5.337 | 204 | 5.337
206 | 3.228 | 5.309 | 206 | 5.309
208 | 3.257 | 5.28 | 208 | 5.28
210 | 3.284 | 5.253 | 210 | 5.253
212 | 3.312 | 5.225 | 212 | 5.225
214 | 3.339 | 5.198 | 214 | 5.198
216 | 3.366 | 5.171 | 216 | 5.171
218 | 3.392 | 5.145 | 218 | 5.145
220 | 3.418 | 5.119 | 220 | 5.119
222 | 3.442 | 5.095 | 222 | 5.095
224 | 3.466 | 5.071 | 224 | 5.071
226 | 3.489 | 5.048 | 226 | 5.048
228 | 3.511 | 5.026 | 228 | 5.026
230 | 3.532 | 5.005 | 230 | 5.005
232 | 3.56 | 4.977 | 232 | 4.977
234 | 3.592 | 4.945 | 234 | 4.945
236 | 3.622 | 4.915 | 236 | 4.915
238 | 3.653 | 4.884 | 238 | 4.884
240 | 3.683 | 4.854 | 240 | 4.854
242 | 3.714 | 4.823 | 242 | 4.823
244 | 3.745 | 4.792 | 244 | 4.792
246 | 3.774 | 4.763 | 246 | 4.763
248 | 3.804 | 4.733 | 248 | 4.733
250 | 3.834 | 4.703 | 250 | 4.703
252 | 3.864 | 4.673 | 252 | 4.673
254 | 3.892 | 4.645 | 254 | 4.645
256 | 3.921 | 4.616 | 256 | 4.616
258 | 3.95 | 4.587 | 258 | 4.587
260 | 3.979 | 4.558 | 260 | 4.558
262 | 4.008 | 4.529 | 262 | 4.529
264 | 4.036 | 4.501 | 264 | 4.501
266 | 4.065 | 4.472 | 266 | 4.472
268 | 4.093 | 4.444 | 268 | 4.444
270 | 4.121 | 4.416 | 270 | 4.416
272 | 4.149 | 4.388 | 272 | 4.388
274 | 4.176 | 4.361 | 274 | 4.361
276 | 4.204 | 4.333 | 276 | 4.333
278 | 4.231 | 4.306 | 278 | 4.306
280 | 4.258 | 4.279 | 280 | 4.279
282 | 4.285 | 4.252 | 282 | 4.252
284 | 4.312 | 4.225 | 284 | 4.225
286 | 4.339 | 4.198 | 286 | 4.198
288 | 4.365 | 4.172 | 288 | 4.172
290 | 4.391 | 4.146 | 290 | 4.146
292 | 4.417 | 4.12 | 292 | 4.12
294 | 4.443 | 4.094 | 294 | 4.094
296 | 4.469 | 4.068 | 296 | 4.068
298 | 4.494 | 4.043 | 298 | 4.043
300 | 4.519 | 4.018 | 300 | 4.018
302 | 4.545 | 3.992 | 302 | 3.992
304 | 4.57 | 3.967 | 304 | 3.967
306 | 4.595 | 3.942 | 306 | 3.942
308 | 4.62 | 3.917 | 308 | 3.917
310 | 4.645 | 3.892 | 310 | 3.892
312 | 4.669 | 3.868 | 312 | 3.868
314 | 4.694 | 3.843 | 314 | 3.843
316 | 4.718 | 3.819 | 316 | 3.819
318 | 4.742 | 3.795 | 318 | 3.795
320 | 4.766 | 3.771 | 320 | 3.771
322 | 4.789 | 3.748 | 322 | 3.748
324 | 4.813 | 3.724 | 324 | 3.724
326 | 4.836 | 3.701 | 326 | 3.701
328 | 4.859 | 3.678 | 328 | 3.678
330 | 4.882 | 3.655 | 330 | 3.655
332 | 4.904 | 3.633 | 332 | 3.633
334 | 4.926 | 3.611 | 334 | 3.611
336 | 4.95 | 3.587 | 336 | 3.587
338 | 4.971 | 3.566 | 338 | 3.566
340 | 4.993 | 3.544 | 340 | 3.544
342 | 5.014 | 3.523 | 342 | 3.523
344 | 5.035 | 3.502 | 344 | 3.502
346 | 5.056 | 3.481 | 346 | 3.481
348 | 5.077 | 3.46 | 348 | 3.46
350 | 5.098 | 3.439 | 350 | 3.439
352 | 5.119 | 3.418 | 352 | 3.418
354 | 5.14 | 3.397 | 354 | 3.397
356 | 5.161 | 3.376 | 356 | 3.376
358 | 5.181 | 3.356 | 358 | 3.356
360 | 5.202 | 3.335 | 360 | 3.335
362 | 5.222 | 3.315 | 362 | 3.315
364 | 5.243 | 3.294 | 364 | 3.294
366 | 5.263 | 3.274 | 366 | 3.274
368 | 5.283 | 3.254 | 368 | 3.254
370 | 5.302 | 3.235 | 370 | 3.235
372 | 5.323 | 3.214 | 372 | 3.214
374 | 5.342 | 3.195 | 374 | 3.195
376 | 5.362 | 3.175 | 376 | 3.175
378 | 5.381 | 3.156 | 378 | 3.156
380 | 5.401 | 3.136 | 380 | 3.136
382 | 5.419 | 3.118 | 382 | 3.118
384 | 5.438 | 3.099 | 384 | 3.099
386 | 5.458 | 3.079 | 386 | 3.079
388 | 5.476 | 3.061 | 388 | 3.061
390 | 5.494 | 3.043 | 390 | 3.043
392 | 5.513 | 3.024 | 392 | 3.024
394 | 5.53 | 3.007 | 394 | 3.007
396 | 5.549 | 2.988 | 396 | 2.988
398 | 5.568 | 2.969 | 398 | 2.969
400 | 5.584 | 2.953 | 400 | 2.953
402 | 5.602 | 2.935 | 402 | 2.935
404 | 5.621 | 2.916 | 404 | 2.916
406 | 5.638 | 2.899 | 406 | 2.899
408 | 5.655 | 2.882 | 408 | 2.882
410 | 5.674 | 2.863 | 410 | 2.863
412 | 5.689 | 2.848 | 412 | 2.848
414 | 5.707 | 2.83 | 414 | 2.83
416 | 5.725 | 2.812 | 416 | 2.812
418 | 5.743 | 2.794 | 418 | 2.794
420 | 5.76 | 2.777 | 420 | 2.777
422 | 5.775 | 2.762 | 422 | 2.762
424 | 5.793 | 2.744 | 424 | 2.744
426 | 5.81 | 2.727 | 426 | 2.727
428 | 5.825 | 2.712 | 428 | 2.712
430 | 5.842 | 2.695 | 430 | 2.695
432 | 5.86 | 2.677 | 432 | 2.677
434 | 5.876 | 2.661 | 434 | 2.661
436 | 5.89 | 2.647 | 436 | 2.647
438 | 5.907 | 2.63 | 438 | 2.63
440 | 5.921 | 2.616 | 440 | 2.616
442 | 5.938 | 2.599 | 442 | 2.599
444 | 5.955 | 2.582 | 444 | 2.582
446 | 5.97 | 2.567 | 446 | 2.567
448 | 5.986 | 2.551 | 448 | 2.551
450 | 6.002 | 2.535 | 450 | 2.535
452 | 6.016 | 2.521 | 452 | 2.521
454 | 6.031 | 2.506 | 454 | 2.506
456 | 6.047 | 2.49 | 456 | 2.49
458 | 6.063 | 2.474 | 458 | 2.474
460 | 6.076 | 2.461 | 460 | 2.461
462 | 6.092 | 2.445 | 462 | 2.445
464 | 6.107 | 2.43 | 464 | 2.43
466 | 6.121 | 2.416 | 466 | 2.416
468 | 6.135 | 2.402 | 468 | 2.402
470 | 6.151 | 2.386 | 470 | 2.386
472 | 6.166 | 2.371 | 472 | 2.371
474 | 6.18 | 2.357 | 474 | 2.357
476 | 6.193 | 2.344 | 476 | 2.344
478 | 6.208 | 2.329 | 478 | 2.329
480 | 6.223 | 2.314 | 480 | 2.314
482 | 6.237 | 2.3 | 482 | 2.3
484 | 6.251 | 2.286 | 484 | 2.286
486 | 6.266 | 2.271 | 486 | 2.271
488 | 6.28 | 2.257 | 488 | 2.257
490 | 6.294 | 2.243 | 490 | 2.243
492 | 6.309 | 2.228 | 492 | 2.228
494 | 6.322 | 2.215 | 494 | 2.215
496 | 6.336 | 2.201 | 496 | 2.201
498 | 6.351 | 2.186 | 498 | 2.186
500 | 6.365 | 2.172 | 500 | 2.172
502 | 6.377 | 2.16 | 502 | 2.16
504 | 6.392 | 2.145 | 504 | 2.145
506 | 6.405 | 2.132 | 506 | 2.132
508 | 6.419 | 2.118 | 508 | 2.118
510 | 6.433 | 2.104 | 510 | 2.104
512 | 6.446 | 2.091 | 512 | 2.091
514 | 6.459 | 2.078 | 514 | 2.078
516 | 6.472 | 2.065 | 516 | 2.065
518 | 6.485 | 2.052 | 518 | 2.052
520 | 6.498 | 2.039 | 520 | 2.039
522 | 6.512 | 2.025 | 522 | 2.025
524 | 6.524 | 2.013 | 524 | 2.013
526 | 6.537 | 2 | 526 | 2
528 | 6.549 | 1.988 | 528 | 1.988
530 | 6.562 | 1.975 | 530 | 1.975
532 | 6.575 | 1.962 | 532 | 1.962
534 | 6.587 | 1.95 | 534 | 1.95
536 | 6.599 | 1.938 | 536 | 1.938
538 | 6.611 | 1.926 | 538 | 1.926
540 | 6.624 | 1.913 | 540 | 1.913
542 | 6.636 | 1.901 | 542 | 1.901
544 | 6.648 | 1.889 | 544 | 1.889
546 | 6.66 | 1.877 | 546 | 1.877
548 | 6.67 | 1.867 | 548 | 1.867
550 | 6.683 | 1.854 | 550 | 1.854
552 | 6.695 | 1.842 | 552 | 1.842
554 | 6.706 | 1.831 | 554 | 1.831
556 | 6.718 | 1.819 | 556 | 1.819
558 | 6.729 | 1.808 | 558 | 1.808
560 | 6.741 | 1.796 | 560 | 1.796
562 | 6.752 | 1.785 | 562 | 1.785
564 | 6.764 | 1.773 | 564 | 1.773
566 | 6.775 | 1.762 | 566 | 1.762
568 | 6.786 | 1.751 | 568 | 1.751
570 | 6.797 | 1.74 | 570 | 1.74
572 | 6.807 | 1.73 | 572 | 1.73
574 | 6.818 | 1.719 | 574 | 1.719
576 | 6.829 | 1.708 | 576 | 1.708
578 | 6.839 | 1.698 | 578 | 1.698
580 | 6.85 | 1.687 | 580 | 1.687
582 | 6.861 | 1.676 | 582 | 1.676
584 | 6.871 | 1.666 | 584 | 1.666
586 | 6.881 | 1.656 | 586 | 1.656
588 | 6.892 | 1.645 | 588 | 1.645
590 | 6.902 | 1.635 | 590 | 1.635
592 | 6.912 | 1.625 | 592 | 1.625
594 | 6.922 | 1.615 | 594 | 1.615
596 | 6.932 | 1.605 | 596 | 1.605
598 | 6.942 | 1.595 | 598 | 1.595
600 | 6.952 | 1.585 | 600 | 1.585
602 | 6.961 | 1.576 | 602 | 1.576
604 | 6.971 | 1.566 | 604 | 1.566
606 | 6.981 | 1.556 | 606 | 1.556
608 | 6.99 | 1.547 | 608 | 1.547
610 | 7 | 1.537 | 610 | 1.537
612 | 7.009 | 1.528 | 612 | 1.528
614 | 7.018 | 1.519 | 614 | 1.519
616 | 7.027 | 1.51 | 616 | 1.51
618 | 7.036 | 1.501 | 618 | 1.501
620 | 7.045 | 1.492 | 620 | 1.492
622 | 7.054 | 1.483 | 622 | 1.483
624 | 7.063 | 1.474 | 624 | 1.474
626 | 7.071 | 1.466 | 626 | 1.466
628 | 7.079 | 1.458 | 628 | 1.458
630 | 7.088 | 1.449 | 630 | 1.449
632 | 7.096 | 1.441 | 632 | 1.441
634 | 7.105 | 1.432 | 634 | 1.432
636 | 7.113 | 1.424 | 636 | 1.424
638 | 7.121 | 1.416 | 638 | 1.416
640 | 7.129 | 1.408 | 640 | 1.408
642 | 7.137 | 1.4 | 642 | 1.4
644 | 7.145 | 1.392 | 644 | 1.392
646 | 7.153 | 1.384 | 646 | 1.384
648 | 7.16 | 1.377 | 648 | 1.377
650 | 7.168 | 1.369 | 650 | 1.369
652 | 7.176 | 1.361 | 652 | 1.361
654 | 7.184 | 1.353 | 654 | 1.353
656 | 7.191 | 1.346 | 656 | 1.346
658 | 7.199 | 1.338 | 658 | 1.338
660 | 7.206 | 1.331 | 660 | 1.331
662 | 7.214 | 1.323 | 662 | 1.323
664 | 7.222 | 1.315 | 664 | 1.315
666 | 7.229 | 1.308 | 666 | 1.308
668 | 7.237 | 1.3 | 668 | 1.3
670 | 7.244 | 1.293 | 670 | 1.293
672 | 7.252 | 1.285 | 672 | 1.285
674 | 7.259 | 1.278 | 674 | 1.278
676 | 7.266 | 1.271 | 676 | 1.271
678 | 7.274 | 1.263 | 678 | 1.263
680 | 7.281 | 1.256 | 680 | 1.256
682 | 7.288 | 1.249 | 682 | 1.249
684 | 7.296 | 1.241 | 684 | 1.241
686 | 7.303 | 1.234 | 686 | 1.234
688 | 7.311 | 1.226 | 688 | 1.226
690 | 7.318 | 1.219 | 690 | 1.219
692 | 7.326 | 1.211 | 692 | 1.211
694 | 7.333 | 1.204 | 694 | 1.204
696 | 7.341 | 1.196 | 696 | 1.196
698 | 7.348 | 1.189 | 698 | 1.189
700 | 7.356 | 1.181 | 700 | 1.181
702 | 7.363 | 1.174 | 702 | 1.174
704 | 7.37 | 1.167 | 704 | 1.167
706 | 7.377 | 1.16 | 706 | 1.16
708 | 7.384 | 1.153 | 708 | 1.153
710 | 7.391 | 1.146 | 710 | 1.146
712 | 7.399 | 1.138 | 712 | 1.138
714 | 7.405 | 1.132 | 714 | 1.132
716 | 7.413 | 1.124 | 716 | 1.124
718 | 7.42 | 1.117 | 718 | 1.117
720 | 7.426 | 1.111 | 720 | 1.111
722 | 7.434 | 1.103 | 722 | 1.103
724 | 7.44 | 1.097 | 724 | 1.097
726 | 7.447 | 1.09 | 726 | 1.09
728 | 7.455 | 1.082 | 728 | 1.082
730 | 7.461 | 1.076 | 730 | 1.076
732 | 7.468 | 1.069 | 732 | 1.069
734 | 7.475 | 1.062 | 734 | 1.062
736 | 7.481 | 1.056 | 736 | 1.056
738 | 7.488 | 1.049 | 738 | 1.049
740 | 7.494 | 1.043 | 740 | 1.043
742 | 7.501 | 1.036 | 742 | 1.036
744 | 7.507 | 1.03 | 744 | 1.03
746 | 7.514 | 1.023 | 746 | 1.023
748 | 7.52 | 1.017 | 748 | 1.017
750 | 7.527 | 1.01 | 750 | 1.01
752 | 7.533 | 1.004 | 752 | 1.004
754 | 7.539 | 0.998 | 754 | 0.998
756 | 7.546 | 0.991 | 756 | 0.991
758 | 7.552 | 0.985 | 758 | 0.985
760 | 7.558 | 0.979 | 760 | 0.979
762 | 7.564 | 0.973 | 762 | 0.973
764 | 7.57 | 0.967 | 764 | 0.967
766 | 7.577 | 0.96 | 766 | 0.96
768 | 7.583 | 0.954 | 768 | 0.954
770 | 7.588 | 0.949 | 770 | 0.949
772 | 7.594 | 0.943 | 772 | 0.943
774 | 7.6 | 0.937 | 774 | 0.937
776 | 7.606 | 0.931 | 776 | 0.931
778 | 7.612 | 0.925 | 778 | 0.925
780 | 7.618 | 0.919 | 780 | 0.919
782 | 7.624 | 0.913 | 782 | 0.913
784 | 7.629 | 0.908 | 784 | 0.908
786 | 7.635 | 0.902 | 786 | 0.902
788 | 7.64 | 0.897 | 788 | 0.897
790 | 7.646 | 0.891 | 790 | 0.891
792 | 7.652 | 0.885 | 792 | 0.885
794 | 7.658 | 0.879 | 794 | 0.879
796 | 7.663 | 0.874 | 796 | 0.874
798 | 7.668 | 0.869 | 798 | 0.869
800 | 7.674 | 0.863 | 800 | 0.863
802 | 7.679 | 0.858 | 802 | 0.858
804 | 7.685 | 0.852 | 804 | 0.852
806 | 7.69 | 0.847 | 806 | 0.847
808 | 7.696 | 0.841 | 808 | 0.841
810 | 7.701 | 0.836 | 810 | 0.836
812 | 7.707 | 0.83 | 812 | 0.83
814 | 7.712 | 0.825 | 814 | 0.825
816 | 7.717 | 0.82 | 816 | 0.82
818 | 7.722 | 0.815 | 818 | 0.815
820 | 7.727 | 0.81 | 820 | 0.81
822 | 7.733 | 0.804 | 822 | 0.804
824 | 7.738 | 0.799 | 824 | 0.799
826 | 7.743 | 0.794 | 826 | 0.794
828 | 7.748 | 0.789 | 828 | 0.789
830 | 7.753 | 0.784 | 830 | 0.784
832 | 7.758 | 0.779 | 832 | 0.779
834 | 7.764 | 0.773 | 834 | 0.773
836 | 7.768 | 0.769 | 836 | 0.769
838 | 7.773 | 0.764 | 838 | 0.764
840 | 7.778 | 0.759 | 840 | 0.759
842 | 7.783 | 0.754 | 842 | 0.754
844 | 7.788 | 0.749 | 844 | 0.749
846 | 7.793 | 0.744 | 846 | 0.744
848 | 7.797 | 0.74 | 848 | 0.74
850 | 7.802 | 0.735 | 850 | 0.735
852 | 7.807 | 0.73 | 852 | 0.73
854 | 7.812 | 0.725 | 854 | 0.725
856 | 7.816 | 0.721 | 856 | 0.721
858 | 7.821 | 0.716 | 858 | 0.716
860 | 7.826 | 0.711 | 860 | 0.711
862 | 7.83 | 0.707 | 862 | 0.707
864 | 7.835 | 0.702 | 864 | 0.702
866 | 7.839 | 0.698 | 866 | 0.698
868 | 7.844 | 0.693 | 868 | 0.693
870 | 7.848 | 0.689 | 870 | 0.689
872 | 7.853 | 0.684 | 872 | 0.684
874 | 7.857 | 0.68 | 874 | 0.68
876 | 7.861 | 0.676 | 876 | 0.676
878 | 7.866 | 0.671 | 878 | 0.671
880 | 7.87 | 0.667 | 880 | 0.667
882 | 7.874 | 0.663 | 882 | 0.663
884 | 7.879 | 0.658 | 884 | 0.658
886 | 7.883 | 0.654 | 886 | 0.654
888 | 7.887 | 0.65 | 888 | 0.65
890 | 7.891 | 0.646 | 890 | 0.646
892 | 7.896 | 0.641 | 892 | 0.641
894 | 7.9 | 0.637 | 894 | 0.637
896 | 7.904 | 0.633 | 896 | 0.633
898 | 7.908 | 0.629 | 898 | 0.629
900 | 7.912 | 0.625 | 900 | 0.625
902 | 7.916 | 0.621 | 902 | 0.621
904 | 7.92 | 0.617 | 904 | 0.617
906 | 7.924 | 0.613 | 906 | 0.613
908 | 7.929 | 0.608 | 908 | 0.608
910 | 7.932 | 0.605 | 910 | 0.605
912 | 7.936 | 0.601 | 912 | 0.601
914 | 7.94 | 0.597 | 914 | 0.597
916 | 7.944 | 0.593 | 916 | 0.593
918 | 7.948 | 0.589 | 918 | 0.589
920 | 7.952 | 0.585 | 920 | 0.585
922 | 7.955 | 0.582 | 922 | 0.582
924 | 7.96 | 0.577 | 924 | 0.577
926 | 7.963 | 0.574 | 926 | 0.574
928 | 7.967 | 0.57 | 928 | 0.57
930 | 7.971 | 0.566 | 930 | 0.566
932 | 7.975 | 0.562 | 932 | 0.562
934 | 7.979 | 0.558 | 934 | 0.558
936 | 7.982 | 0.555 | 936 | 0.555
938 | 7.986 | 0.551 | 938 | 0.551
940 | 7.99 | 0.547 | 940 | 0.547
942 | 7.993 | 0.544 | 942 | 0.544
944 | 7.997 | 0.54 | 944 | 0.54
946 | 8 | 0.537 | 946 | 0.537
948 | 8.004 | 0.533 | 948 | 0.533
950 | 8.007 | 0.53 | 950 | 0.53
952 | 8.01 | 0.527 | 952 | 0.527
954 | 8.014 | 0.523 | 954 | 0.523
956 | 8.018 | 0.519 | 956 | 0.519
958 | 8.021 | 0.516 | 958 | 0.516
960 | 8.024 | 0.513 | 960 | 0.513
962 | 8.028 | 0.509 | 962 | 0.509
964 | 8.032 | 0.505 | 964 | 0.505
966 | 8.035 | 0.502 | 966 | 0.502
968 | 8.039 | 0.498 | 968 | 0.498
970 | 8.041 | 0.496 | 970 | 0.496
972 | 8.045 | 0.492 | 972 | 0.492
974 | 8.048 | 0.489 | 974 | 0.489
976 | 8.052 | 0.485 | 976 | 0.485
978 | 8.054 | 0.483 | 978 | 0.483
980 | 8.058 | 0.479 | 980 | 0.479
982 | 8.061 | 0.476 | 982 | 0.476
984 | 8.065 | 0.472 | 984 | 0.472
986 | 8.067 | 0.47 | 986 | 0.47
988 | 8.07 | 0.467 | 988 | 0.467
990 | 8.073 | 0.464 | 990 | 0.464
992 | 8.076 | 0.461 | 992 | 0.461
994 | 8.08 | 0.457 | 994 | 0.457
996 | 8.083 | 0.454 | 996 | 0.454
998 | 8.086 | 0.451 | 998 | 0.451
1000 | 8.089 | 0.448 | 1000 | 0.448
1002 | 8.092 | 0.445 | 1002 | 0.445
1004 | 8.095 | 0.442 | 1004 | 0.442
1006 | 8.098 | 0.439 | 1006 | 0.439
1008 | 8.101 | 0.436 | 1008 | 0.436
1010 | 8.104 | 0.433 | 1010 | 0.433
1012 | 8.107 | 0.43 | 1012 | 0.43
1014 | 8.109 | 0.428 | 1014 | 0.428
1016 | 8.113 | 0.424 | 1016 | 0.424
1018 | 8.115 | 0.422 | 1018 | 0.422
1020 | 8.118 | 0.419 | 1020 | 0.419
1022 | 8.121 | 0.416 | 1022 | 0.416
1024 | 8.124 | 0.413 | 1024 | 0.413
1026 | 8.127 | 0.41 | 1026 | 0.41
1028 | 8.13 | 0.407 | 1028 | 0.407
1030 | 8.132 | 0.405 | 1030 | 0.405
1032 | 8.135 | 0.402 | 1032 | 0.402
1034 | 8.137 | 0.4 | 1034 | 0.4
1036 | 8.139 | 0.398 | 1036 | 0.398
1038 | 8.143 | 0.394 | 1038 | 0.394
1040 | 8.146 | 0.391 | 1040 | 0.391
1042 | 8.149 | 0.388 | 1042 | 0.388
1044 | 8.152 | 0.385 | 1044 | 0.385
1046 | 8.154 | 0.383 | 1046 | 0.383
1048 | 8.157 | 0.38 | 1048 | 0.38
1050 | 8.159 | 0.378 | 1050 | 0.378
1052 | 8.162 | 0.375 | 1052 | 0.375
1054 | 8.164 | 0.373 | 1054 | 0.373
1056 | 8.167 | 0.37 | 1056 | 0.37
1058 | 8.17 | 0.367 | 1058 | 0.367
1060 | 8.172 | 0.365 | 1060 | 0.365
1062 | 8.175 | 0.362 | 1062 | 0.362
1064 | 8.178 | 0.359 | 1064 | 0.359
1066 | 8.18 | 0.357 | 1066 | 0.357
1068 | 8.182 | 0.355 | 1068 | 0.355
1070 | 8.185 | 0.352 | 1070 | 0.352
1072 | 8.187 | 0.35 | 1072 | 0.35
1074 | 8.189 | 0.348 | 1074 | 0.348
1076 | 8.192 | 0.345 | 1076 | 0.345
1078 | 8.194 | 0.343 | 1078 | 0.343
1080 | 8.197 | 0.34 | 1080 | 0.34
1082 | 8.199 | 0.338 | 1082 | 0.338
1084 | 8.202 | 0.335 | 1084 | 0.335
1086 | 8.204 | 0.333 | 1086 | 0.333
1088 | 8.206 | 0.331 | 1088 | 0.331
1090 | 8.208 | 0.329 | 1090 | 0.329
1092 | 8.211 | 0.326 | 1092 | 0.326
1094 | 8.213 | 0.324 | 1094 | 0.324
1096 | 8.215 | 0.322 | 1096 | 0.322
1098 | 8.217 | 0.32 | 1098 | 0.32
1100 | 8.22 | 0.317 | 1100 | 0.317
1102 | 8.222 | 0.315 | 1102 | 0.315
1104 | 8.224 | 0.313 | 1104 | 0.313
1106 | 8.226 | 0.311 | 1106 | 0.311
1108 | 8.229 | 0.308 | 1108 | 0.308
1110 | 8.231 | 0.306 | 1110 | 0.306
1112 | 8.233 | 0.304 | 1112 | 0.304
1114 | 8.235 | 0.302 | 1114 | 0.302
1116 | 8.237 | 0.3 | 1116 | 0.3
1118 | 8.239 | 0.298 | 1118 | 0.298
1120 | 8.242 | 0.295 | 1120 | 0.295
1122 | 8.244 | 0.293 | 1122 | 0.293
1124 | 8.246 | 0.291 | 1124 | 0.291
1126 | 8.248 | 0.289 | 1126 | 0.289
1128 | 8.25 | 0.287 | 1128 | 0.287
1130 | 8.253 | 0.284 | 1130 | 0.284
1132 | 8.255 | 0.282 | 1132 | 0.282
1134 | 8.256 | 0.281 | 1134 | 0.281
1136 | 8.258 | 0.279 | 1136 | 0.279
1138 | 8.26 | 0.277 | 1138 | 0.277
1140 | 8.262 | 0.275 | 1140 | 0.275
1142 | 8.264 | 0.273 | 1142 | 0.273
1144 | 8.266 | 0.271 | 1144 | 0.271
1146 | 8.268 | 0.269 | 1146 | 0.269
1148 | 8.271 | 0.266 | 1148 | 0.266
1150 | 8.272 | 0.265 | 1150 | 0.265
1152 | 8.274 | 0.263 | 1152 | 0.263
1154 | 8.276 | 0.261 | 1154 | 0.261
1156 | 8.278 | 0.259 | 1156 | 0.259
1158 | 8.28 | 0.257 | 1158 | 0.257
1160 | 8.282 | 0.255 | 1160 | 0.255
1162 | 8.284 | 0.253 | 1162 | 0.253
1164 | 8.286 | 0.251 | 1164 | 0.251
1166 | 8.288 | 0.249 | 1166 | 0.249
1168 | 8.29 | 0.247 | 1168 | 0.247
1170 | 8.291 | 0.246 | 1170 | 0.246
1172 | 8.293 | 0.244 | 1172 | 0.244
1174 | 8.295 | 0.242 | 1174 | 0.242
1176 | 8.297 | 0.24 | 1176 | 0.24
1178 | 8.299 | 0.238 | 1178 | 0.238
1180 | 8.3 | 0.237 | 1180 | 0.237
1182 | 8.302 | 0.235 | 1182 | 0.235
1184 | 8.304 | 0.233 | 1184 | 0.233
1186 | 8.306 | 0.231 | 1186 | 0.231
1188 | 8.308 | 0.229 | 1188 | 0.229
1190 | 8.31 | 0.227 | 1190 | 0.227
1192 | 8.311 | 0.226 | 1192 | 0.226
1194 | 8.313 | 0.224 | 1194 | 0.224
1196 | 8.315 | 0.222 | 1196 | 0.222
1198 | 8.316 | 0.221 | 1198 | 0.221
1200 | 8.318 | 0.219 | 1200 | 0.219
1202 | 8.32 | 0.217 | 1202 | 0.217
1204 | 8.322 | 0.215 | 1204 | 0.215
1206 | 8.323 | 0.214 | 1206 | 0.214
1208 | 8.324 | 0.213 | 1208 | 0.213
1210 | 8.326 | 0.211 | 1210 | 0.211
1212 | 8.328 | 0.209 | 1212 | 0.209
1214 | 8.33 | 0.207 | 1214 | 0.207
1216 | 8.332 | 0.205 | 1216 | 0.205
1218 | 8.333 | 0.204 | 1218 | 0.204
1220 | 8.335 | 0.202 | 1220 | 0.202
1222 | 8.336 | 0.201 | 1222 | 0.201
1224 | 8.338 | 0.199 | 1224 | 0.199
1226 | 8.34 | 0.197 | 1226 | 0.197
1228 | 8.341 | 0.196 | 1228 | 0.196
1230 | 8.343 | 0.194 | 1230 | 0.194
1232 | 8.344 | 0.193 | 1232 | 0.193
1234 | 8.345 | 0.192 | 1234 | 0.192
1236 | 8.347 | 0.19 | 1236 | 0.19
1238 | 8.348 | 0.189 | 1238 | 0.189
1240 | 8.349 | 0.188 | 1240 | 0.188
1242 | 8.351 | 0.186 | 1242 | 0.186
1244 | 8.352 | 0.185 | 1244 | 0.185
1246 | 8.355 | 0.182 | 1246 | 0.182
1248 | 8.356 | 0.181 | 1248 | 0.181
1250 | 8.358 | 0.179 | 1250 | 0.179
1252 | 8.359 | 0.178 | 1252 | 0.178
1254 | 8.361 | 0.176 | 1254 | 0.176
1256 | 8.363 | 0.174 | 1256 | 0.174
1258 | 8.365 | 0.172 | 1258 | 0.172
1260 | 8.365 | 0.172 | 1260 | 0.172
1262 | 8.366 | 0.171 | 1262 | 0.171
1264 | 8.368 | 0.169 | 1264 | 0.169
1266 | 8.369 | 0.168 | 1266 | 0.168
1268 | 8.37 | 0.167 | 1268 | 0.167
1270 | 8.372 | 0.165 | 1270 | 0.165
1272 | 8.374 | 0.163 | 1272 | 0.163
1274 | 8.375 | 0.162 | 1274 | 0.162
1276 | 8.377 | 0.16 | 1276 | 0.16
1278 | 8.377 | 0.16 | 1278 | 0.16
1280 | 8.379 | 0.158 | 1280 | 0.158
1282 | 8.381 | 0.156 | 1282 | 0.156
1284 | 8.382 | 0.155 | 1284 | 0.155
1286 | 8.383 | 0.154 | 1286 | 0.154
1288 | 8.385 | 0.152 | 1288 | 0.152
1290 | 8.386 | 0.151 | 1290 | 0.151
1292 | 8.387 | 0.15 | 1292 | 0.15
1294 | 8.389 | 0.148 | 1294 | 0.148
1296 | 8.39 | 0.147 | 1296 | 0.147
1298 | 8.391 | 0.146 | 1298 | 0.146
1300 | 8.392 | 0.145 | 1300 | 0.145
1302 | 8.394 | 0.143 | 1302 | 0.143
1304 | 8.395 | 0.142 | 1304 | 0.142
1306 | 8.397 | 0.14 | 1306 | 0.14
1308 | 8.398 | 0.139 | 1308 | 0.139
1310 | 8.399 | 0.138 | 1310 | 0.138
1312 | 8.4 | 0.137 | 1312 | 0.137
1314 | 8.401 | 0.136 | 1314 | 0.136
1316 | 8.402 | 0.135 | 1316 | 0.135
1318 | 8.404 | 0.133 | 1318 | 0.133
1320 | 8.405 | 0.132 | 1320 | 0.132
1322 | 8.406 | 0.131 | 1322 | 0.131
1324 | 8.407 | 0.13 | 1324 | 0.13
1326 | 8.408 | 0.129 | 1326 | 0.129
1328 | 8.41 | 0.127 | 1328 | 0.127
1330 | 8.411 | 0.126 | 1330 | 0.126
1332 | 8.412 | 0.125 | 1332 | 0.125
1334 | 8.413 | 0.124 | 1334 | 0.124
1336 | 8.414 | 0.123 | 1336 | 0.123
1338 | 8.416 | 0.121 | 1338 | 0.121
1340 | 8.416 | 0.121 | 1340 | 0.121
1342 | 8.417 | 0.12 | 1342 | 0.12
1344 | 8.418 | 0.119 | 1344 | 0.119
1346 | 8.42 | 0.117 | 1346 | 0.117
1348 | 8.421 | 0.116 | 1348 | 0.116
1350 | 8.422 | 0.115 | 1350 | 0.115
1352 | 8.424 | 0.113 | 1352 | 0.113
1354 | 8.425 | 0.112 | 1354 | 0.112
1356 | 8.426 | 0.111 | 1356 | 0.111
1358 | 8.427 | 0.11 | 1358 | 0.11
1360 | 8.428 | 0.109 | 1360 | 0.109
1362 | 8.428 | 0.109 | 1362 | 0.109
1364 | 8.424 | 0.113 | 1364 | 0.113
1366 | 8.425 | 0.112 | 1366 | 0.112
1368 | 8.426 | 0.111 | 1368 | 0.111
1370 | 8.428 | 0.109 | 1370 | 0.109
1372 | 8.429 | 0.108 | 1372 | 0.108
1374 | 8.43 | 0.107 | 1374 | 0.107
1376 | 8.431 | 0.106 | 1376 | 0.106
1378 | 8.432 | 0.105 | 1378 | 0.105
1380 | 8.433 | 0.104 | 1380 | 0.104
1382 | 8.433 | 0.104 | 1382 | 0.104
1384 | 8.435 | 0.102 | 1384 | 0.102
1386 | 8.436 | 0.101 | 1386 | 0.101
1388 | 8.437 | 0.1 | 1388 | 0.1
1390 | 8.438 | 0.099 | 1390 | 0.099
1392 | 8.439 | 0.098 | 1392 | 0.098
1394 | 8.44 | 0.097 | 1394 | 0.097
1396 | 8.441 | 0.096 | 1396 | 0.096
1398 | 8.442 | 0.095 | 1398 | 0.095
1400 | 8.443 | 0.094 | 1400 | 0.094
1402 | 8.444 | 0.093 | 1402 | 0.093
1404 | 8.445 | 0.092 | 1404 | 0.092
1406 | 8.446 | 0.091 | 1406 | 0.091
1408 | 8.447 | 0.09 | 1408 | 0.09
1410 | 8.448 | 0.089 | 1410 | 0.089
1412 | 8.449 | 0.088 | 1412 | 0.088
1414 | 8.45 | 0.087 | 1414 | 0.087
1416 | 8.451 | 0.086 | 1416 | 0.086
1418 | 8.451 | 0.086 | 1418 | 0.086
1420 | 8.452 | 0.085 | 1420 | 0.085
1422 | 8.453 | 0.084 | 1422 | 0.084
1424 | 8.454 | 0.083 | 1424 | 0.083
1426 | 8.454 | 0.083 | 1426 | 0.083
1428 | 8.455 | 0.082 | 1428 | 0.082
1430 | 8.456 | 0.081 | 1430 | 0.081
1432 | 8.457 | 0.08 | 1432 | 0.08
1434 | 8.458 | 0.079 | 1434 | 0.079
1436 | 8.459 | 0.078 | 1436 | 0.078
1438 | 8.459 | 0.078 | 1438 | 0.078
1440 | 8.46 | 0.077 | 1440 | 0.077
1442 | 8.461 | 0.076 | 1442 | 0.076
1444 | 8.462 | 0.075 | 1444 | 0.075
1446 | 8.463 | 0.074 | 1446 | 0.074
1448 | 8.464 | 0.073 | 1448 | 0.073
1450 | 8.464 | 0.073 | 1450 | 0.073
1452 | 8.465 | 0.072 | 1452 | 0.072
1454 | 8.466 | 0.071 | 1454 | 0.071
1456 | 8.467 | 0.07 | 1456 | 0.07
1458 | 8.468 | 0.069 | 1458 | 0.069
1460 | 8.469 | 0.068 | 1460 | 0.068
1462 | 8.47 | 0.067 | 1462 | 0.067
1464 | 8.471 | 0.066 | 1464 | 0.066
1466 | 8.471 | 0.066 | 1466 | 0.066
1468 | 8.472 | 0.065 | 1468 | 0.065
1470 | 8.473 | 0.064 | 1470 | 0.064
1472 | 8.473 | 0.064 | 1472 | 0.064
1474 | 8.474 | 0.063 | 1474 | 0.063
1476 | 8.475 | 0.062 | 1476 | 0.062
1478 | 8.475 | 0.062 | 1478 | 0.062
1480 | 8.476 | 0.061 | 1480 | 0.061
1482 | 8.476 | 0.061 | 1482 | 0.061
1484 | 8.477 | 0.06 | 1484 | 0.06
1486 | 8.478 | 0.059 | 1486 | 0.059
1488 | 8.479 | 0.058 | 1488 | 0.058
1490 | 8.48 | 0.057 | 1490 | 0.057
1492 | 8.48 | 0.057 | 1492 | 0.057
1494 | 8.481 | 0.056 | 1494 | 0.056
1496 | 8.481 | 0.056 | 1496 | 0.056
1498 | 8.482 | 0.055 | 1498 | 0.055
1500 | 8.483 | 0.054 | 1500 | 0.054
1502 | 8.484 | 0.053 | 1502 | 0.053
1504 | 8.484 | 0.053 | 1504 | 0.053
1506 | 8.485 | 0.052 | 1506 | 0.052
1508 | 8.486 | 0.051 | 1508 | 0.051
1510 | 8.487 | 0.05 | 1510 | 0.05
1512 | 8.488 | 0.049 | 1512 | 0.049
1514 | 8.488 | 0.049 | 1514 | 0.049
1516 | 8.489 | 0.048 | 1516 | 0.048
1518 | 8.489 | 0.048 | 1518 | 0.048
1520 | 8.49 | 0.047 | 1520 | 0.047
1522 | 8.491 | 0.046 | 1522 | 0.046
1524 | 8.491 | 0.046 | 1524 | 0.046
1526 | 8.492 | 0.045 | 1526 | 0.045
1528 | 8.493 | 0.044 | 1528 | 0.044
1530 | 8.493 | 0.044 | 1530 | 0.044
1532 | 8.494 | 0.043 | 1532 | 0.043
1534 | 8.494 | 0.043 | 1534 | 0.043
1536 | 8.495 | 0.042 | 1536 | 0.042
1538 | 8.496 | 0.041 | 1538 | 0.041
1540 | 8.497 | 0.04 | 1540 | 0.04
1542 | 8.497 | 0.04 | 1542 | 0.04
1544 | 8.498 | 0.039 | 1544 | 0.039
1546 | 8.498 | 0.039 | 1546 | 0.039
1548 | 8.498 | 0.039 | 1548 | 0.039
1550 | 8.5 | 0.037 | 1550 | 0.037
1552 | 8.5 | 0.037 | 1552 | 0.037
1554 | 8.501 | 0.036 | 1554 | 0.036
1556 | 8.502 | 0.035 | 1556 | 0.035
1558 | 8.502 | 0.035 | 1558 | 0.035
1560 | 8.503 | 0.034 | 1560 | 0.034
1562 | 8.503 | 0.034 | 1562 | 0.034
1564 | 8.504 | 0.033 | 1564 | 0.033
1566 | 8.505 | 0.032 | 1566 | 0.032
1568 | 8.506 | 0.031 | 1568 | 0.031
1570 | 8.506 | 0.031 | 1570 | 0.031
1572 | 8.506 | 0.031 | 1572 | 0.031
1574 | 8.507 | 0.03 | 1574 | 0.03
1576 | 8.507 | 0.03 | 1576 | 0.03
1578 | 8.508 | 0.029 | 1578 | 0.029
1580 | 8.509 | 0.028 | 1580 | 0.028
1582 | 8.509 | 0.028 | 1582 | 0.028
1584 | 8.51 | 0.027 | 1584 | 0.027
1586 | 8.51 | 0.027 | 1586 | 0.027
1588 | 8.511 | 0.026 | 1588 | 0.026
1590 | 8.511 | 0.026 | 1590 | 0.026
1592 | 8.512 | 0.025 | 1592 | 0.025
1594 | 8.513 | 0.024 | 1594 | 0.024
1596 | 8.513 | 0.024 | 1596 | 0.024
1598 | 8.513 | 0.024 | 1598 | 0.024
1600 | 8.514 | 0.023 | 1600 | 0.023
1602 | 8.515 | 0.022 | 1602 | 0.022
1604 | 8.516 | 0.021 | 1604 | 0.021
1606 | 8.517 | 0.02 | 1606 | 0.02
1608 | 8.517 | 0.02 | 1608 | 0.02
1610 | 8.517 | 0.02 | 1610 | 0.02
1612 | 8.518 | 0.019 | 1612 | 0.019
1614 | 8.519 | 0.018 | 1614 | 0.018
1616 | 8.519 | 0.018 | 1616 | 0.018
1618 | 8.519 | 0.018 | 1618 | 0.018
1620 | 8.52 | 0.017 | 1620 | 0.017
1622 | 8.521 | 0.016 | 1622 | 0.016
1624 | 8.521 | 0.016 | 1624 | 0.016
1626 | 8.522 | 0.015 | 1626 | 0.015
1628 | 8.522 | 0.015 | 1628 | 0.015
1630 | 8.523 | 0.014 | 1630 | 0.014
1632 | 8.523 | 0.014 | 1632 | 0.014
1634 | 8.523 | 0.014 | 1634 | 0.014
1636 | 8.523 | 0.014 | 1636 | 0.014
1638 | 8.524 | 0.013 | 1638 | 0.013
1640 | 8.525 | 0.012 | 1640 | 0.012
1642 | 8.525 | 0.012 | 1642 | 0.012
1644 | 8.526 | 0.011 | 1644 | 0.011
1646 | 8.526 | 0.011 | 1646 | 0.011
1648 | 8.527 | 0.01 | 1648 | 0.01
1650 | 8.527 | 0.01 | 1650 | 0.01
1652 | 8.528 | 0.009 | 1652 | 0.009
1654 | 8.528 | 0.009 | 1654 | 0.009
1656 | 8.529 | 0.008 | 1656 | 0.008
1658 | 8.529 | 0.008 | 1658 | 0.008
1660 | 8.529 | 0.008 | 1660 | 0.008
1662 | 8.53 | 0.007 | 1662 | 0.007
1664 | 8.53 | 0.007 | 1664 | 0.007
1666 | 8.53 | 0.007 | 1666 | 0.007
1668 | 8.531 | 0.006 | 1668 | 0.006
1670 | 8.531 | 0.006 | 1670 | 0.006
1672 | 8.532 | 0.005 | 1672 | 0.005
1674 | 8.533 | 0.004 | 1674 | 0.004
1676 | 8.533 | 0.004 | 1676 | 0.004
1678 | 8.534 | 0.003 | 1678 | 0.003
1680 | 8.534 | 0.003 | 1680 | 0.003
1682 | 8.535 | 0.002 | 1682 | 0.002
1684 | 8.535 | 0.002 | 1684 | 0.002
1686 | 8.535 | 0.002 | 1686 | 0.002
1688 | 8.536 | 0.001 | 1688 | 0.001
1690 | 8.536 | 0.001 | 1690 | 0.001
1692 | 8.537 | 0 | 1692 | 0
1694 | 8.537 | 0 | 1694 | 0

## raw
In-Situ Inc. | MiniTroll Std P
Report generated: | 2005-09-23 | 15:47
Report from file: | ...\SN16147 2005-09-18 120100 D1A - TEST # 2.bin
Win-Situ Version | 4.5
Serial number: | 16147
Firmware Version | 3.09
Unit name: | miniTROLL
Test name: |  | D1A - TEST # 2
Test defined on: | 2005-09-18 | 11:59
Test started on: | 2005-09-18 | 12:01
Test stopped on: | N/A | N/A
Test extracted on: | N/A | N/A
Data gathered using Linear testing
Time between data points: 2.0 | Seconds.
Number of data samples: | 848
TOTAL DATA SAMPLES | 848
Channel number [2]
Measurement type: | Pressure
Channel name: | OnBoard Pressure
Sensor Range: | 5 PSIG.
Specific gravity: | 1
Mode: | Surface
User-defined reference: | 0 | Feet H2O
Referenced on: | test start
Pressure head at reference: | -0.005 | Feet H2O
Chan[2]
Pressure
Date | Time | ET (sec) | Feet H2O
-------- | -------- | ------------ | ---------------
2005-09-18 | 12:01 | 0 | 0
2005-09-18 | 12:01 | 2 | -0.001
2005-09-18 | 12:01 | 4 | -0.001
2005-09-18 | 12:01 | 6 | -0.002
2005-09-18 | 12:01 | 8 | -0.001
2005-09-18 | 12:01 | 10 | -0.001
2005-09-18 | 12:01 | 12 | -0.002
2005-09-18 | 12:01 | 14 | -0.001
2005-09-18 | 12:01 | 16 | -0.001
2005-09-18 | 12:01 | 18 | -0.002
2005-09-18 | 12:01 | 20 | -0.002
2005-09-18 | 12:01 | 22 | -0.001
2005-09-18 | 12:01 | 24 | -0.002
2005-09-18 | 12:01 | 26 | -0.002
2005-09-18 | 12:01 | 28 | -0.003
2005-09-18 | 12:02 | 30 | -0.002
2005-09-18 | 12:02 | 32 | -0.002
2005-09-18 | 12:02 | 34 | -0.003
2005-09-18 | 12:02 | 36 | -0.001
2005-09-18 | 12:02 | 38 | 0.018
2005-09-18 | 12:02 | 40 | 0.068
2005-09-18 | 12:02 | 42 | 0.119
2005-09-18 | 12:02 | 44 | 0.169
2005-09-18 | 12:02 | 46 | 0.219
2005-09-18 | 12:02 | 48 | 0.269
2005-09-18 | 12:02 | 50 | 0.318
2005-09-18 | 12:02 | 52 | 0.367
2005-09-18 | 12:02 | 54 | 0.415
2005-09-18 | 12:02 | 56 | 0.464
2005-09-18 | 12:02 | 58 | 0.513
2005-09-18 | 12:02 | 60 | 0.56
2005-09-18 | 12:02 | 62 | 0.609
2005-09-18 | 12:02 | 64 | 0.656
2005-09-18 | 12:02 | 66 | 0.703
2005-09-18 | 12:02 | 68 | 0.751
2005-09-18 | 12:02 | 70 | 0.798
2005-09-18 | 12:02 | 72 | 0.845
2005-09-18 | 12:02 | 74 | 0.892
2005-09-18 | 12:02 | 76 | 0.938
2005-09-18 | 12:02 | 78 | 0.984
2005-09-18 | 12:02 | 80 | 1.031
2005-09-18 | 12:02 | 82 | 1.075
2005-09-18 | 12:02 | 84 | 1.121
2005-09-18 | 12:02 | 86 | 1.165
2005-09-18 | 12:02 | 88 | 1.209
2005-09-18 | 12:02 | 90 | 1.253
2005-09-18 | 12:03 | 92 | 1.297
2005-09-18 | 12:03 | 94 | 1.341
2005-09-18 | 12:03 | 96 | 1.384
2005-09-18 | 12:03 | 98 | 1.427
2005-09-18 | 12:03 | 100 | 1.47
2005-09-18 | 12:03 | 102 | 1.512
2005-09-18 | 12:03 | 104 | 1.555
2005-09-18 | 12:03 | 106 | 1.597
2005-09-18 | 12:03 | 108 | 1.639
2005-09-18 | 12:03 | 110 | 1.68
2005-09-18 | 12:03 | 112 | 1.722
2005-09-18 | 12:03 | 114 | 1.763
2005-09-18 | 12:03 | 116 | 1.804
2005-09-18 | 12:03 | 118 | 1.845
2005-09-18 | 12:03 | 120 | 1.885
2005-09-18 | 12:03 | 122 | 1.924
2005-09-18 | 12:03 | 124 | 1.964
2005-09-18 | 12:03 | 126 | 2.002
2005-09-18 | 12:03 | 128 | 2.041
2005-09-18 | 12:03 | 130 | 2.079
2005-09-18 | 12:03 | 132 | 2.117
2005-09-18 | 12:03 | 134 | 2.154
2005-09-18 | 12:03 | 136 | 2.19
2005-09-18 | 12:03 | 138 | 2.226
2005-09-18 | 12:03 | 140 | 2.262
2005-09-18 | 12:03 | 142 | 2.297
2005-09-18 | 12:03 | 144 | 2.332
2005-09-18 | 12:03 | 146 | 2.366
2005-09-18 | 12:03 | 148 | 2.399
2005-09-18 | 12:04 | 150 | 2.433
2005-09-18 | 12:04 | 152 | 2.465
2005-09-18 | 12:04 | 154 | 2.498
2005-09-18 | 12:04 | 156 | 2.53
2005-09-18 | 12:04 | 158 | 2.562
2005-09-18 | 12:04 | 160 | 2.593
2005-09-18 | 12:04 | 162 | 2.625
2005-09-18 | 12:04 | 164 | 2.656
2005-09-18 | 12:04 | 166 | 2.687
2005-09-18 | 12:04 | 168 | 2.718
2005-09-18 | 12:04 | 170 | 2.748
2005-09-18 | 12:04 | 172 | 2.776
2005-09-18 | 12:04 | 174 | 2.805
2005-09-18 | 12:04 | 176 | 2.833
2005-09-18 | 12:04 | 178 | 2.86
2005-09-18 | 12:04 | 180 | 2.888
2005-09-18 | 12:04 | 182 | 2.914
2005-09-18 | 12:04 | 184 | 2.941
2005-09-18 | 12:04 | 186 | 2.967
2005-09-18 | 12:04 | 188 | 2.993
2005-09-18 | 12:04 | 190 | 3.018
2005-09-18 | 12:04 | 192 | 3.043
2005-09-18 | 12:04 | 194 | 3.068
2005-09-18 | 12:04 | 196 | 3.094
2005-09-18 | 12:04 | 198 | 3.12
2005-09-18 | 12:04 | 200 | 3.146
2005-09-18 | 12:04 | 202 | 3.173
2005-09-18 | 12:04 | 204 | 3.2
2005-09-18 | 12:04 | 206 | 3.228
2005-09-18 | 12:04 | 208 | 3.257
2005-09-18 | 12:05 | 210 | 3.284
2005-09-18 | 12:05 | 212 | 3.312
2005-09-18 | 12:05 | 214 | 3.339
2005-09-18 | 12:05 | 216 | 3.366
2005-09-18 | 12:05 | 218 | 3.392
2005-09-18 | 12:05 | 220 | 3.418
2005-09-18 | 12:05 | 222 | 3.442
2005-09-18 | 12:05 | 224 | 3.466
2005-09-18 | 12:05 | 226 | 3.489
2005-09-18 | 12:05 | 228 | 3.511
2005-09-18 | 12:05 | 230 | 3.532
2005-09-18 | 12:05 | 232 | 3.56
2005-09-18 | 12:05 | 234 | 3.592
2005-09-18 | 12:05 | 236 | 3.622
2005-09-18 | 12:05 | 238 | 3.653
2005-09-18 | 12:05 | 240 | 3.683
2005-09-18 | 12:05 | 242 | 3.714
2005-09-18 | 12:05 | 244 | 3.745
2005-09-18 | 12:05 | 246 | 3.774
2005-09-18 | 12:05 | 248 | 3.804
2005-09-18 | 12:05 | 250 | 3.834
2005-09-18 | 12:05 | 252 | 3.864
2005-09-18 | 12:05 | 254 | 3.892
2005-09-18 | 12:05 | 256 | 3.921
2005-09-18 | 12:05 | 258 | 3.95
2005-09-18 | 12:05 | 260 | 3.979
2005-09-18 | 12:05 | 262 | 4.008
2005-09-18 | 12:05 | 264 | 4.036
2005-09-18 | 12:05 | 266 | 4.065
2005-09-18 | 12:05 | 268 | 4.093
2005-09-18 | 12:06 | 270 | 4.121
2005-09-18 | 12:06 | 272 | 4.149
2005-09-18 | 12:06 | 274 | 4.176
2005-09-18 | 12:06 | 276 | 4.204
2005-09-18 | 12:06 | 278 | 4.231
2005-09-18 | 12:06 | 280 | 4.258
2005-09-18 | 12:06 | 282 | 4.285
2005-09-18 | 12:06 | 284 | 4.312
2005-09-18 | 12:06 | 286 | 4.339
2005-09-18 | 12:06 | 288 | 4.365
2005-09-18 | 12:06 | 290 | 4.391
2005-09-18 | 12:06 | 292 | 4.417
2005-09-18 | 12:06 | 294 | 4.443
2005-09-18 | 12:06 | 296 | 4.469
2005-09-18 | 12:06 | 298 | 4.494
2005-09-18 | 12:06 | 300 | 4.519
2005-09-18 | 12:06 | 302 | 4.545
2005-09-18 | 12:06 | 304 | 4.57
2005-09-18 | 12:06 | 306 | 4.595
2005-09-18 | 12:06 | 308 | 4.62
2005-09-18 | 12:06 | 310 | 4.645
2005-09-18 | 12:06 | 312 | 4.669
2005-09-18 | 12:06 | 314 | 4.694
2005-09-18 | 12:06 | 316 | 4.718
2005-09-18 | 12:06 | 318 | 4.742
2005-09-18 | 12:06 | 320 | 4.766
2005-09-18 | 12:06 | 322 | 4.789
2005-09-18 | 12:06 | 324 | 4.813
2005-09-18 | 12:06 | 326 | 4.836
2005-09-18 | 12:06 | 328 | 4.859
2005-09-18 | 12:07 | 330 | 4.882
2005-09-18 | 12:07 | 332 | 4.904
2005-09-18 | 12:07 | 334 | 4.926
2005-09-18 | 12:07 | 336 | 4.95
2005-09-18 | 12:07 | 338 | 4.971
2005-09-18 | 12:07 | 340 | 4.993
2005-09-18 | 12:07 | 342 | 5.014
2005-09-18 | 12:07 | 344 | 5.035
2005-09-18 | 12:07 | 346 | 5.056
2005-09-18 | 12:07 | 348 | 5.077
2005-09-18 | 12:07 | 350 | 5.098
2005-09-18 | 12:07 | 352 | 5.119
2005-09-18 | 12:07 | 354 | 5.14
2005-09-18 | 12:07 | 356 | 5.161
2005-09-18 | 12:07 | 358 | 5.181
2005-09-18 | 12:07 | 360 | 5.202
2005-09-18 | 12:07 | 362 | 5.222
2005-09-18 | 12:07 | 364 | 5.243
2005-09-18 | 12:07 | 366 | 5.263
2005-09-18 | 12:07 | 368 | 5.283
2005-09-18 | 12:07 | 370 | 5.302
2005-09-18 | 12:07 | 372 | 5.323
2005-09-18 | 12:07 | 374 | 5.342
2005-09-18 | 12:07 | 376 | 5.362
2005-09-18 | 12:07 | 378 | 5.381
2005-09-18 | 12:07 | 380 | 5.401
2005-09-18 | 12:07 | 382 | 5.419
2005-09-18 | 12:07 | 384 | 5.438
2005-09-18 | 12:07 | 386 | 5.458
2005-09-18 | 12:07 | 388 | 5.476
2005-09-18 | 12:07 | 390 | 5.494
2005-09-18 | 12:08 | 392 | 5.513
2005-09-18 | 12:08 | 394 | 5.53
2005-09-18 | 12:08 | 396 | 5.549
2005-09-18 | 12:08 | 398 | 5.568
2005-09-18 | 12:08 | 400 | 5.584
2005-09-18 | 12:08 | 402 | 5.602
2005-09-18 | 12:08 | 404 | 5.621
2005-09-18 | 12:08 | 406 | 5.638
2005-09-18 | 12:08 | 408 | 5.655
2005-09-18 | 12:08 | 410 | 5.674
2005-09-18 | 12:08 | 412 | 5.689
2005-09-18 | 12:08 | 414 | 5.707
2005-09-18 | 12:08 | 416 | 5.725
2005-09-18 | 12:08 | 418 | 5.743
2005-09-18 | 12:08 | 420 | 5.76
2005-09-18 | 12:08 | 422 | 5.775
2005-09-18 | 12:08 | 424 | 5.793
2005-09-18 | 12:08 | 426 | 5.81
2005-09-18 | 12:08 | 428 | 5.825
2005-09-18 | 12:08 | 430 | 5.842
2005-09-18 | 12:08 | 432 | 5.86
2005-09-18 | 12:08 | 434 | 5.876
2005-09-18 | 12:08 | 436 | 5.89
2005-09-18 | 12:08 | 438 | 5.907
2005-09-18 | 12:08 | 440 | 5.921
2005-09-18 | 12:08 | 442 | 5.938
2005-09-18 | 12:08 | 444 | 5.955
2005-09-18 | 12:08 | 446 | 5.97
2005-09-18 | 12:08 | 448 | 5.986
2005-09-18 | 12:09 | 450 | 6.002
2005-09-18 | 12:09 | 452 | 6.016
2005-09-18 | 12:09 | 454 | 6.031
2005-09-18 | 12:09 | 456 | 6.047
2005-09-18 | 12:09 | 458 | 6.063
2005-09-18 | 12:09 | 460 | 6.076
2005-09-18 | 12:09 | 462 | 6.092
2005-09-18 | 12:09 | 464 | 6.107
2005-09-18 | 12:09 | 466 | 6.121
2005-09-18 | 12:09 | 468 | 6.135
2005-09-18 | 12:09 | 470 | 6.151
2005-09-18 | 12:09 | 472 | 6.166
2005-09-18 | 12:09 | 474 | 6.18
2005-09-18 | 12:09 | 476 | 6.193
2005-09-18 | 12:09 | 478 | 6.208
2005-09-18 | 12:09 | 480 | 6.223
2005-09-18 | 12:09 | 482 | 6.237
2005-09-18 | 12:09 | 484 | 6.251
2005-09-18 | 12:09 | 486 | 6.266
2005-09-18 | 12:09 | 488 | 6.28
2005-09-18 | 12:09 | 490 | 6.294
2005-09-18 | 12:09 | 492 | 6.309
2005-09-18 | 12:09 | 494 | 6.322
2005-09-18 | 12:09 | 496 | 6.336
2005-09-18 | 12:09 | 498 | 6.351
2005-09-18 | 12:09 | 500 | 6.365
2005-09-18 | 12:09 | 502 | 6.377
2005-09-18 | 12:09 | 504 | 6.392
2005-09-18 | 12:09 | 506 | 6.405
2005-09-18 | 12:09 | 508 | 6.419
2005-09-18 | 12:09 | 510 | 6.433
2005-09-18 | 12:10 | 512 | 6.446
2005-09-18 | 12:10 | 514 | 6.459
2005-09-18 | 12:10 | 516 | 6.472
2005-09-18 | 12:10 | 518 | 6.485
2005-09-18 | 12:10 | 520 | 6.498
2005-09-18 | 12:10 | 522 | 6.512
2005-09-18 | 12:10 | 524 | 6.524
2005-09-18 | 12:10 | 526 | 6.537
2005-09-18 | 12:10 | 528 | 6.549
2005-09-18 | 12:10 | 530 | 6.562
2005-09-18 | 12:10 | 532 | 6.575
2005-09-18 | 12:10 | 534 | 6.587
2005-09-18 | 12:10 | 536 | 6.599
2005-09-18 | 12:10 | 538 | 6.611
2005-09-18 | 12:10 | 540 | 6.624
2005-09-18 | 12:10 | 542 | 6.636
2005-09-18 | 12:10 | 544 | 6.648
2005-09-18 | 12:10 | 546 | 6.66
2005-09-18 | 12:10 | 548 | 6.67
2005-09-18 | 12:10 | 550 | 6.683
2005-09-18 | 12:10 | 552 | 6.695
2005-09-18 | 12:10 | 554 | 6.706
2005-09-18 | 12:10 | 556 | 6.718
2005-09-18 | 12:10 | 558 | 6.729
2005-09-18 | 12:10 | 560 | 6.741
2005-09-18 | 12:10 | 562 | 6.752
2005-09-18 | 12:10 | 564 | 6.764
2005-09-18 | 12:10 | 566 | 6.775
2005-09-18 | 12:10 | 568 | 6.786
2005-09-18 | 12:11 | 570 | 6.797
2005-09-18 | 12:11 | 572 | 6.807
2005-09-18 | 12:11 | 574 | 6.818
2005-09-18 | 12:11 | 576 | 6.829
2005-09-18 | 12:11 | 578 | 6.839
2005-09-18 | 12:11 | 580 | 6.85
2005-09-18 | 12:11 | 582 | 6.861
2005-09-18 | 12:11 | 584 | 6.871
2005-09-18 | 12:11 | 586 | 6.881
2005-09-18 | 12:11 | 588 | 6.892
2005-09-18 | 12:11 | 590 | 6.902
2005-09-18 | 12:11 | 592 | 6.912
2005-09-18 | 12:11 | 594 | 6.922
2005-09-18 | 12:11 | 596 | 6.932
2005-09-18 | 12:11 | 598 | 6.942
2005-09-18 | 12:11 | 600 | 6.952
2005-09-18 | 12:11 | 602 | 6.961
2005-09-18 | 12:11 | 604 | 6.971
2005-09-18 | 12:11 | 606 | 6.981
2005-09-18 | 12:11 | 608 | 6.99
2005-09-18 | 12:11 | 610 | 7
2005-09-18 | 12:11 | 612 | 7.009
2005-09-18 | 12:11 | 614 | 7.018
2005-09-18 | 12:11 | 616 | 7.027
2005-09-18 | 12:11 | 618 | 7.036
2005-09-18 | 12:11 | 620 | 7.045
2005-09-18 | 12:11 | 622 | 7.054
2005-09-18 | 12:11 | 624 | 7.063
2005-09-18 | 12:11 | 626 | 7.071
2005-09-18 | 12:11 | 628 | 7.079
2005-09-18 | 12:11 | 630 | 7.088
2005-09-18 | 12:12 | 632 | 7.096
2005-09-18 | 12:12 | 634 | 7.105
2005-09-18 | 12:12 | 636 | 7.113
2005-09-18 | 12:12 | 638 | 7.121
2005-09-18 | 12:12 | 640 | 7.129
2005-09-18 | 12:12 | 642 | 7.137
2005-09-18 | 12:12 | 644 | 7.145
2005-09-18 | 12:12 | 646 | 7.153
2005-09-18 | 12:12 | 648 | 7.16
2005-09-18 | 12:12 | 650 | 7.168
2005-09-18 | 12:12 | 652 | 7.176
2005-09-18 | 12:12 | 654 | 7.184
2005-09-18 | 12:12 | 656 | 7.191
2005-09-18 | 12:12 | 658 | 7.199
2005-09-18 | 12:12 | 660 | 7.206
2005-09-18 | 12:12 | 662 | 7.214
2005-09-18 | 12:12 | 664 | 7.222
2005-09-18 | 12:12 | 666 | 7.229
2005-09-18 | 12:12 | 668 | 7.237
2005-09-18 | 12:12 | 670 | 7.244
2005-09-18 | 12:12 | 672 | 7.252
2005-09-18 | 12:12 | 674 | 7.259
2005-09-18 | 12:12 | 676 | 7.266
2005-09-18 | 12:12 | 678 | 7.274
2005-09-18 | 12:12 | 680 | 7.281
2005-09-18 | 12:12 | 682 | 7.288
2005-09-18 | 12:12 | 684 | 7.296
2005-09-18 | 12:12 | 686 | 7.303
2005-09-18 | 12:12 | 688 | 7.311
2005-09-18 | 12:13 | 690 | 7.318
2005-09-18 | 12:13 | 692 | 7.326
2005-09-18 | 12:13 | 694 | 7.333
2005-09-18 | 12:13 | 696 | 7.341
2005-09-18 | 12:13 | 698 | 7.348
2005-09-18 | 12:13 | 700 | 7.356
2005-09-18 | 12:13 | 702 | 7.363
2005-09-18 | 12:13 | 704 | 7.37
2005-09-18 | 12:13 | 706 | 7.377
2005-09-18 | 12:13 | 708 | 7.384
2005-09-18 | 12:13 | 710 | 7.391
2005-09-18 | 12:13 | 712 | 7.399
2005-09-18 | 12:13 | 714 | 7.405
2005-09-18 | 12:13 | 716 | 7.413
2005-09-18 | 12:13 | 718 | 7.42
2005-09-18 | 12:13 | 720 | 7.426
2005-09-18 | 12:13 | 722 | 7.434
2005-09-18 | 12:13 | 724 | 7.44
2005-09-18 | 12:13 | 726 | 7.447
2005-09-18 | 12:13 | 728 | 7.455
2005-09-18 | 12:13 | 730 | 7.461
2005-09-18 | 12:13 | 732 | 7.468
2005-09-18 | 12:13 | 734 | 7.475
2005-09-18 | 12:13 | 736 | 7.481
2005-09-18 | 12:13 | 738 | 7.488
2005-09-18 | 12:13 | 740 | 7.494
2005-09-18 | 12:13 | 742 | 7.501
2005-09-18 | 12:13 | 744 | 7.507
2005-09-18 | 12:13 | 746 | 7.514
2005-09-18 | 12:13 | 748 | 7.52
2005-09-18 | 12:14 | 750 | 7.527
2005-09-18 | 12:14 | 752 | 7.533
2005-09-18 | 12:14 | 754 | 7.539
2005-09-18 | 12:14 | 756 | 7.546
2005-09-18 | 12:14 | 758 | 7.552
2005-09-18 | 12:14 | 760 | 7.558
2005-09-18 | 12:14 | 762 | 7.564
2005-09-18 | 12:14 | 764 | 7.57
2005-09-18 | 12:14 | 766 | 7.577
2005-09-18 | 12:14 | 768 | 7.583
2005-09-18 | 12:14 | 770 | 7.588
2005-09-18 | 12:14 | 772 | 7.594
2005-09-18 | 12:14 | 774 | 7.6
2005-09-18 | 12:14 | 776 | 7.606
2005-09-18 | 12:14 | 778 | 7.612
2005-09-18 | 12:14 | 780 | 7.618
2005-09-18 | 12:14 | 782 | 7.624
2005-09-18 | 12:14 | 784 | 7.629
2005-09-18 | 12:14 | 786 | 7.635
2005-09-18 | 12:14 | 788 | 7.64
2005-09-18 | 12:14 | 790 | 7.646
2005-09-18 | 12:14 | 792 | 7.652
2005-09-18 | 12:14 | 794 | 7.658
2005-09-18 | 12:14 | 796 | 7.663
2005-09-18 | 12:14 | 798 | 7.668
2005-09-18 | 12:14 | 800 | 7.674
2005-09-18 | 12:14 | 802 | 7.679
2005-09-18 | 12:14 | 804 | 7.685
2005-09-18 | 12:14 | 806 | 7.69
2005-09-18 | 12:14 | 808 | 7.696
2005-09-18 | 12:15 | 810 | 7.701
2005-09-18 | 12:15 | 812 | 7.707
2005-09-18 | 12:15 | 814 | 7.712
2005-09-18 | 12:15 | 816 | 7.717
2005-09-18 | 12:15 | 818 | 7.722
2005-09-18 | 12:15 | 820 | 7.727
2005-09-18 | 12:15 | 822 | 7.733
2005-09-18 | 12:15 | 824 | 7.738
2005-09-18 | 12:15 | 826 | 7.743
2005-09-18 | 12:15 | 828 | 7.748
2005-09-18 | 12:15 | 830 | 7.753
2005-09-18 | 12:15 | 832 | 7.758
2005-09-18 | 12:15 | 834 | 7.764
2005-09-18 | 12:15 | 836 | 7.768
2005-09-18 | 12:15 | 838 | 7.773
2005-09-18 | 12:15 | 840 | 7.778
2005-09-18 | 12:15 | 842 | 7.783
2005-09-18 | 12:15 | 844 | 7.788
2005-09-18 | 12:15 | 846 | 7.793
2005-09-18 | 12:15 | 848 | 7.797
2005-09-18 | 12:15 | 850 | 7.802
2005-09-18 | 12:15 | 852 | 7.807
2005-09-18 | 12:15 | 854 | 7.812
2005-09-18 | 12:15 | 856 | 7.816
2005-09-18 | 12:15 | 858 | 7.821
2005-09-18 | 12:15 | 860 | 7.826
2005-09-18 | 12:15 | 862 | 7.83
2005-09-18 | 12:15 | 864 | 7.835
2005-09-18 | 12:15 | 866 | 7.839
2005-09-18 | 12:15 | 868 | 7.844
2005-09-18 | 12:16 | 870 | 7.848
2005-09-18 | 12:16 | 872 | 7.853
2005-09-18 | 12:16 | 874 | 7.857
2005-09-18 | 12:16 | 876 | 7.861
2005-09-18 | 12:16 | 878 | 7.866
2005-09-18 | 12:16 | 880 | 7.87
2005-09-18 | 12:16 | 882 | 7.874
2005-09-18 | 12:16 | 884 | 7.879
2005-09-18 | 12:16 | 886 | 7.883
2005-09-18 | 12:16 | 888 | 7.887
2005-09-18 | 12:16 | 890 | 7.891
2005-09-18 | 12:16 | 892 | 7.896
2005-09-18 | 12:16 | 894 | 7.9
2005-09-18 | 12:16 | 896 | 7.904
2005-09-18 | 12:16 | 898 | 7.908
2005-09-18 | 12:16 | 900 | 7.912
2005-09-18 | 12:16 | 902 | 7.916
2005-09-18 | 12:16 | 904 | 7.92
2005-09-18 | 12:16 | 906 | 7.924
2005-09-18 | 12:16 | 908 | 7.929
2005-09-18 | 12:16 | 910 | 7.932
2005-09-18 | 12:16 | 912 | 7.936
2005-09-18 | 12:16 | 914 | 7.94
2005-09-18 | 12:16 | 916 | 7.944
2005-09-18 | 12:16 | 918 | 7.948
2005-09-18 | 12:16 | 920 | 7.952
2005-09-18 | 12:16 | 922 | 7.955
2005-09-18 | 12:16 | 924 | 7.96
2005-09-18 | 12:16 | 926 | 7.963
2005-09-18 | 12:16 | 928 | 7.967
2005-09-18 | 12:16 | 930 | 7.971
2005-09-18 | 12:17 | 932 | 7.975
2005-09-18 | 12:17 | 934 | 7.979
2005-09-18 | 12:17 | 936 | 7.982
2005-09-18 | 12:17 | 938 | 7.986
2005-09-18 | 12:17 | 940 | 7.99
2005-09-18 | 12:17 | 942 | 7.993
2005-09-18 | 12:17 | 944 | 7.997
2005-09-18 | 12:17 | 946 | 8
2005-09-18 | 12:17 | 948 | 8.004
2005-09-18 | 12:17 | 950 | 8.007
2005-09-18 | 12:17 | 952 | 8.01
2005-09-18 | 12:17 | 954 | 8.014
2005-09-18 | 12:17 | 956 | 8.018
2005-09-18 | 12:17 | 958 | 8.021
2005-09-18 | 12:17 | 960 | 8.024
2005-09-18 | 12:17 | 962 | 8.028
2005-09-18 | 12:17 | 964 | 8.032
2005-09-18 | 12:17 | 966 | 8.035
2005-09-18 | 12:17 | 968 | 8.039
2005-09-18 | 12:17 | 970 | 8.041
2005-09-18 | 12:17 | 972 | 8.045
2005-09-18 | 12:17 | 974 | 8.048
2005-09-18 | 12:17 | 976 | 8.052
2005-09-18 | 12:17 | 978 | 8.054
2005-09-18 | 12:17 | 980 | 8.058
2005-09-18 | 12:17 | 982 | 8.061
2005-09-18 | 12:17 | 984 | 8.065
2005-09-18 | 12:17 | 986 | 8.067
2005-09-18 | 12:17 | 988 | 8.07
2005-09-18 | 12:18 | 990 | 8.073
2005-09-18 | 12:18 | 992 | 8.076
2005-09-18 | 12:18 | 994 | 8.08
2005-09-18 | 12:18 | 996 | 8.083
2005-09-18 | 12:18 | 998 | 8.086
2005-09-18 | 12:18 | 1000 | 8.089
2005-09-18 | 12:18 | 1002 | 8.092
2005-09-18 | 12:18 | 1004 | 8.095
2005-09-18 | 12:18 | 1006 | 8.098
2005-09-18 | 12:18 | 1008 | 8.101
2005-09-18 | 12:18 | 1010 | 8.104
2005-09-18 | 12:18 | 1012 | 8.107
2005-09-18 | 12:18 | 1014 | 8.109
2005-09-18 | 12:18 | 1016 | 8.113
2005-09-18 | 12:18 | 1018 | 8.115
2005-09-18 | 12:18 | 1020 | 8.118
2005-09-18 | 12:18 | 1022 | 8.121
2005-09-18 | 12:18 | 1024 | 8.124
2005-09-18 | 12:18 | 1026 | 8.127
2005-09-18 | 12:18 | 1028 | 8.13
2005-09-18 | 12:18 | 1030 | 8.132
2005-09-18 | 12:18 | 1032 | 8.135
2005-09-18 | 12:18 | 1034 | 8.137
2005-09-18 | 12:18 | 1036 | 8.139
2005-09-18 | 12:18 | 1038 | 8.143
2005-09-18 | 12:18 | 1040 | 8.146
2005-09-18 | 12:18 | 1042 | 8.149
2005-09-18 | 12:18 | 1044 | 8.152
2005-09-18 | 12:18 | 1046 | 8.154
2005-09-18 | 12:18 | 1048 | 8.157
2005-09-18 | 12:18 | 1050 | 8.159
2005-09-18 | 12:19 | 1052 | 8.162
2005-09-18 | 12:19 | 1054 | 8.164
2005-09-18 | 12:19 | 1056 | 8.167
2005-09-18 | 12:19 | 1058 | 8.17
2005-09-18 | 12:19 | 1060 | 8.172
2005-09-18 | 12:19 | 1062 | 8.175
2005-09-18 | 12:19 | 1064 | 8.178
2005-09-18 | 12:19 | 1066 | 8.18
2005-09-18 | 12:19 | 1068 | 8.182
2005-09-18 | 12:19 | 1070 | 8.185
2005-09-18 | 12:19 | 1072 | 8.187
2005-09-18 | 12:19 | 1074 | 8.189
2005-09-18 | 12:19 | 1076 | 8.192
2005-09-18 | 12:19 | 1078 | 8.194
2005-09-18 | 12:19 | 1080 | 8.197
2005-09-18 | 12:19 | 1082 | 8.199
2005-09-18 | 12:19 | 1084 | 8.202
2005-09-18 | 12:19 | 1086 | 8.204
2005-09-18 | 12:19 | 1088 | 8.206
2005-09-18 | 12:19 | 1090 | 8.208
2005-09-18 | 12:19 | 1092 | 8.211
2005-09-18 | 12:19 | 1094 | 8.213
2005-09-18 | 12:19 | 1096 | 8.215
2005-09-18 | 12:19 | 1098 | 8.217
2005-09-18 | 12:19 | 1100 | 8.22
2005-09-18 | 12:19 | 1102 | 8.222
2005-09-18 | 12:19 | 1104 | 8.224
2005-09-18 | 12:19 | 1106 | 8.226
2005-09-18 | 12:19 | 1108 | 8.229
2005-09-18 | 12:20 | 1110 | 8.231
2005-09-18 | 12:20 | 1112 | 8.233
2005-09-18 | 12:20 | 1114 | 8.235
2005-09-18 | 12:20 | 1116 | 8.237
2005-09-18 | 12:20 | 1118 | 8.239
2005-09-18 | 12:20 | 1120 | 8.242
2005-09-18 | 12:20 | 1122 | 8.244
2005-09-18 | 12:20 | 1124 | 8.246
2005-09-18 | 12:20 | 1126 | 8.248
2005-09-18 | 12:20 | 1128 | 8.25
2005-09-18 | 12:20 | 1130 | 8.253
2005-09-18 | 12:20 | 1132 | 8.255
2005-09-18 | 12:20 | 1134 | 8.256
2005-09-18 | 12:20 | 1136 | 8.258
2005-09-18 | 12:20 | 1138 | 8.26
2005-09-18 | 12:20 | 1140 | 8.262
2005-09-18 | 12:20 | 1142 | 8.264
2005-09-18 | 12:20 | 1144 | 8.266
2005-09-18 | 12:20 | 1146 | 8.268
2005-09-18 | 12:20 | 1148 | 8.271
2005-09-18 | 12:20 | 1150 | 8.272
2005-09-18 | 12:20 | 1152 | 8.274
2005-09-18 | 12:20 | 1154 | 8.276
2005-09-18 | 12:20 | 1156 | 8.278
2005-09-18 | 12:20 | 1158 | 8.28
2005-09-18 | 12:20 | 1160 | 8.282
2005-09-18 | 12:20 | 1162 | 8.284
2005-09-18 | 12:20 | 1164 | 8.286
2005-09-18 | 12:20 | 1166 | 8.288
2005-09-18 | 12:20 | 1168 | 8.29
2005-09-18 | 12:20 | 1170 | 8.291
2005-09-18 | 12:21 | 1172 | 8.293
2005-09-18 | 12:21 | 1174 | 8.295
2005-09-18 | 12:21 | 1176 | 8.297
2005-09-18 | 12:21 | 1178 | 8.299
2005-09-18 | 12:21 | 1180 | 8.3
2005-09-18 | 12:21 | 1182 | 8.302
2005-09-18 | 12:21 | 1184 | 8.304
2005-09-18 | 12:21 | 1186 | 8.306
2005-09-18 | 12:21 | 1188 | 8.308
2005-09-18 | 12:21 | 1190 | 8.31
2005-09-18 | 12:21 | 1192 | 8.311
2005-09-18 | 12:21 | 1194 | 8.313
2005-09-18 | 12:21 | 1196 | 8.315
2005-09-18 | 12:21 | 1198 | 8.316
2005-09-18 | 12:21 | 1200 | 8.318
2005-09-18 | 12:21 | 1202 | 8.32
2005-09-18 | 12:21 | 1204 | 8.322
2005-09-18 | 12:21 | 1206 | 8.323
2005-09-18 | 12:21 | 1208 | 8.324
2005-09-18 | 12:21 | 1210 | 8.326
2005-09-18 | 12:21 | 1212 | 8.328
2005-09-18 | 12:21 | 1214 | 8.33
2005-09-18 | 12:21 | 1216 | 8.332
2005-09-18 | 12:21 | 1218 | 8.333
2005-09-18 | 12:21 | 1220 | 8.335
2005-09-18 | 12:21 | 1222 | 8.336
2005-09-18 | 12:21 | 1224 | 8.338
2005-09-18 | 12:21 | 1226 | 8.34
2005-09-18 | 12:21 | 1228 | 8.341
2005-09-18 | 12:22 | 1230 | 8.343
2005-09-18 | 12:22 | 1232 | 8.344
2005-09-18 | 12:22 | 1234 | 8.345
2005-09-18 | 12:22 | 1236 | 8.347
2005-09-18 | 12:22 | 1238 | 8.348
2005-09-18 | 12:22 | 1240 | 8.349
2005-09-18 | 12:22 | 1242 | 8.351
2005-09-18 | 12:22 | 1244 | 8.352
2005-09-18 | 12:22 | 1246 | 8.355
2005-09-18 | 12:22 | 1248 | 8.356
2005-09-18 | 12:22 | 1250 | 8.358
2005-09-18 | 12:22 | 1252 | 8.359
2005-09-18 | 12:22 | 1254 | 8.361
2005-09-18 | 12:22 | 1256 | 8.363
2005-09-18 | 12:22 | 1258 | 8.365
2005-09-18 | 12:22 | 1260 | 8.365
2005-09-18 | 12:22 | 1262 | 8.366
2005-09-18 | 12:22 | 1264 | 8.368
2005-09-18 | 12:22 | 1266 | 8.369
2005-09-18 | 12:22 | 1268 | 8.37
2005-09-18 | 12:22 | 1270 | 8.372
2005-09-18 | 12:22 | 1272 | 8.374
2005-09-18 | 12:22 | 1274 | 8.375
2005-09-18 | 12:22 | 1276 | 8.377
2005-09-18 | 12:22 | 1278 | 8.377
2005-09-18 | 12:22 | 1280 | 8.379
2005-09-18 | 12:22 | 1282 | 8.381
2005-09-18 | 12:22 | 1284 | 8.382
2005-09-18 | 12:22 | 1286 | 8.383
2005-09-18 | 12:22 | 1288 | 8.385
2005-09-18 | 12:22 | 1290 | 8.386
2005-09-18 | 12:23 | 1292 | 8.387
2005-09-18 | 12:23 | 1294 | 8.389
2005-09-18 | 12:23 | 1296 | 8.39
2005-09-18 | 12:23 | 1298 | 8.391
2005-09-18 | 12:23 | 1300 | 8.392
2005-09-18 | 12:23 | 1302 | 8.394
2005-09-18 | 12:23 | 1304 | 8.395
2005-09-18 | 12:23 | 1306 | 8.397
2005-09-18 | 12:23 | 1308 | 8.398
2005-09-18 | 12:23 | 1310 | 8.399
2005-09-18 | 12:23 | 1312 | 8.4
2005-09-18 | 12:23 | 1314 | 8.401
2005-09-18 | 12:23 | 1316 | 8.402
2005-09-18 | 12:23 | 1318 | 8.404
2005-09-18 | 12:23 | 1320 | 8.405
2005-09-18 | 12:23 | 1322 | 8.406
2005-09-18 | 12:23 | 1324 | 8.407
2005-09-18 | 12:23 | 1326 | 8.408
2005-09-18 | 12:23 | 1328 | 8.41
2005-09-18 | 12:23 | 1330 | 8.411
2005-09-18 | 12:23 | 1332 | 8.412
2005-09-18 | 12:23 | 1334 | 8.413
2005-09-18 | 12:23 | 1336 | 8.414
2005-09-18 | 12:23 | 1338 | 8.416
2005-09-18 | 12:23 | 1340 | 8.416
2005-09-18 | 12:23 | 1342 | 8.417
2005-09-18 | 12:23 | 1344 | 8.418
2005-09-18 | 12:23 | 1346 | 8.42
2005-09-18 | 12:23 | 1348 | 8.421
2005-09-18 | 12:23 | 1350 | 8.422
2005-09-18 | 12:24 | 1352 | 8.424
2005-09-18 | 12:24 | 1354 | 8.425
2005-09-18 | 12:24 | 1356 | 8.426
2005-09-18 | 12:24 | 1358 | 8.427
2005-09-18 | 12:24 | 1360 | 8.428
2005-09-18 | 12:24 | 1362 | 8.428
2005-09-18 | 12:24 | 1364 | 8.424
2005-09-18 | 12:24 | 1366 | 8.425
2005-09-18 | 12:24 | 1368 | 8.426
2005-09-18 | 12:24 | 1370 | 8.428
2005-09-18 | 12:24 | 1372 | 8.429
2005-09-18 | 12:24 | 1374 | 8.43
2005-09-18 | 12:24 | 1376 | 8.431
2005-09-18 | 12:24 | 1378 | 8.432
2005-09-18 | 12:24 | 1380 | 8.433
2005-09-18 | 12:24 | 1382 | 8.433
2005-09-18 | 12:24 | 1384 | 8.435
2005-09-18 | 12:24 | 1386 | 8.436
2005-09-18 | 12:24 | 1388 | 8.437
2005-09-18 | 12:24 | 1390 | 8.438
2005-09-18 | 12:24 | 1392 | 8.439
2005-09-18 | 12:24 | 1394 | 8.44
2005-09-18 | 12:24 | 1396 | 8.441
2005-09-18 | 12:24 | 1398 | 8.442
2005-09-18 | 12:24 | 1400 | 8.443
2005-09-18 | 12:24 | 1402 | 8.444
2005-09-18 | 12:24 | 1404 | 8.445
2005-09-18 | 12:24 | 1406 | 8.446
2005-09-18 | 12:24 | 1408 | 8.447
2005-09-18 | 12:25 | 1410 | 8.448
2005-09-18 | 12:25 | 1412 | 8.449
2005-09-18 | 12:25 | 1414 | 8.45
2005-09-18 | 12:25 | 1416 | 8.451
2005-09-18 | 12:25 | 1418 | 8.451
2005-09-18 | 12:25 | 1420 | 8.452
2005-09-18 | 12:25 | 1422 | 8.453
2005-09-18 | 12:25 | 1424 | 8.454
2005-09-18 | 12:25 | 1426 | 8.454
2005-09-18 | 12:25 | 1428 | 8.455
2005-09-18 | 12:25 | 1430 | 8.456
2005-09-18 | 12:25 | 1432 | 8.457
2005-09-18 | 12:25 | 1434 | 8.458
2005-09-18 | 12:25 | 1436 | 8.459
2005-09-18 | 12:25 | 1438 | 8.459
2005-09-18 | 12:25 | 1440 | 8.46
2005-09-18 | 12:25 | 1442 | 8.461
2005-09-18 | 12:25 | 1444 | 8.462
2005-09-18 | 12:25 | 1446 | 8.463
2005-09-18 | 12:25 | 1448 | 8.464
2005-09-18 | 12:25 | 1450 | 8.464
2005-09-18 | 12:25 | 1452 | 8.465
2005-09-18 | 12:25 | 1454 | 8.466
2005-09-18 | 12:25 | 1456 | 8.467
2005-09-18 | 12:25 | 1458 | 8.468
2005-09-18 | 12:25 | 1460 | 8.469
2005-09-18 | 12:25 | 1462 | 8.47
2005-09-18 | 12:25 | 1464 | 8.471
2005-09-18 | 12:25 | 1466 | 8.471
2005-09-18 | 12:25 | 1468 | 8.472
2005-09-18 | 12:25 | 1470 | 8.473
2005-09-18 | 12:26 | 1472 | 8.473
2005-09-18 | 12:26 | 1474 | 8.474
2005-09-18 | 12:26 | 1476 | 8.475
2005-09-18 | 12:26 | 1478 | 8.475
2005-09-18 | 12:26 | 1480 | 8.476
2005-09-18 | 12:26 | 1482 | 8.476
2005-09-18 | 12:26 | 1484 | 8.477
2005-09-18 | 12:26 | 1486 | 8.478
2005-09-18 | 12:26 | 1488 | 8.479
2005-09-18 | 12:26 | 1490 | 8.48
2005-09-18 | 12:26 | 1492 | 8.48
2005-09-18 | 12:26 | 1494 | 8.481
2005-09-18 | 12:26 | 1496 | 8.481
2005-09-18 | 12:26 | 1498 | 8.482
2005-09-18 | 12:26 | 1500 | 8.483
2005-09-18 | 12:26 | 1502 | 8.484
2005-09-18 | 12:26 | 1504 | 8.484
2005-09-18 | 12:26 | 1506 | 8.485
2005-09-18 | 12:26 | 1508 | 8.486
2005-09-18 | 12:26 | 1510 | 8.487
2005-09-18 | 12:26 | 1512 | 8.488
2005-09-18 | 12:26 | 1514 | 8.488
2005-09-18 | 12:26 | 1516 | 8.489
2005-09-18 | 12:26 | 1518 | 8.489
2005-09-18 | 12:26 | 1520 | 8.49
2005-09-18 | 12:26 | 1522 | 8.491
2005-09-18 | 12:26 | 1524 | 8.491
2005-09-18 | 12:26 | 1526 | 8.492
2005-09-18 | 12:26 | 1528 | 8.493
2005-09-18 | 12:27 | 1530 | 8.493
2005-09-18 | 12:27 | 1532 | 8.494
2005-09-18 | 12:27 | 1534 | 8.494
2005-09-18 | 12:27 | 1536 | 8.495
2005-09-18 | 12:27 | 1538 | 8.496
2005-09-18 | 12:27 | 1540 | 8.497
2005-09-18 | 12:27 | 1542 | 8.497
2005-09-18 | 12:27 | 1544 | 8.498
2005-09-18 | 12:27 | 1546 | 8.498
2005-09-18 | 12:27 | 1548 | 8.498
2005-09-18 | 12:27 | 1550 | 8.5
2005-09-18 | 12:27 | 1552 | 8.5
2005-09-18 | 12:27 | 1554 | 8.501
2005-09-18 | 12:27 | 1556 | 8.502
2005-09-18 | 12:27 | 1558 | 8.502
2005-09-18 | 12:27 | 1560 | 8.503
2005-09-18 | 12:27 | 1562 | 8.503
2005-09-18 | 12:27 | 1564 | 8.504
2005-09-18 | 12:27 | 1566 | 8.505
2005-09-18 | 12:27 | 1568 | 8.506
2005-09-18 | 12:27 | 1570 | 8.506
2005-09-18 | 12:27 | 1572 | 8.506
2005-09-18 | 12:27 | 1574 | 8.507
2005-09-18 | 12:27 | 1576 | 8.507
2005-09-18 | 12:27 | 1578 | 8.508
2005-09-18 | 12:27 | 1580 | 8.509
2005-09-18 | 12:27 | 1582 | 8.509
2005-09-18 | 12:27 | 1584 | 8.51
2005-09-18 | 12:27 | 1586 | 8.51
2005-09-18 | 12:27 | 1588 | 8.511
2005-09-18 | 12:27 | 1590 | 8.511
2005-09-18 | 12:28 | 1592 | 8.512
2005-09-18 | 12:28 | 1594 | 8.513
2005-09-18 | 12:28 | 1596 | 8.513
2005-09-18 | 12:28 | 1598 | 8.513
2005-09-18 | 12:28 | 1600 | 8.514
2005-09-18 | 12:28 | 1602 | 8.515
2005-09-18 | 12:28 | 1604 | 8.516
2005-09-18 | 12:28 | 1606 | 8.517
2005-09-18 | 12:28 | 1608 | 8.517
2005-09-18 | 12:28 | 1610 | 8.517
2005-09-18 | 12:28 | 1612 | 8.518
2005-09-18 | 12:28 | 1614 | 8.519
2005-09-18 | 12:28 | 1616 | 8.519
2005-09-18 | 12:28 | 1618 | 8.519
2005-09-18 | 12:28 | 1620 | 8.52
2005-09-18 | 12:28 | 1622 | 8.521
2005-09-18 | 12:28 | 1624 | 8.521
2005-09-18 | 12:28 | 1626 | 8.522
2005-09-18 | 12:28 | 1628 | 8.522
2005-09-18 | 12:28 | 1630 | 8.523
2005-09-18 | 12:28 | 1632 | 8.523
2005-09-18 | 12:28 | 1634 | 8.523
2005-09-18 | 12:28 | 1636 | 8.523
2005-09-18 | 12:28 | 1638 | 8.524
2005-09-18 | 12:28 | 1640 | 8.525
2005-09-18 | 12:28 | 1642 | 8.525
2005-09-18 | 12:28 | 1644 | 8.526
2005-09-18 | 12:28 | 1646 | 8.526
2005-09-18 | 12:28 | 1648 | 8.527
2005-09-18 | 12:29 | 1650 | 8.527
2005-09-18 | 12:29 | 1652 | 8.528
2005-09-18 | 12:29 | 1654 | 8.528
2005-09-18 | 12:29 | 1656 | 8.529
2005-09-18 | 12:29 | 1658 | 8.529
2005-09-18 | 12:29 | 1660 | 8.529
2005-09-18 | 12:29 | 1662 | 8.53
2005-09-18 | 12:29 | 1664 | 8.53
2005-09-18 | 12:29 | 1666 | 8.53
2005-09-18 | 12:29 | 1668 | 8.531
2005-09-18 | 12:29 | 1670 | 8.531
2005-09-18 | 12:29 | 1672 | 8.532
2005-09-18 | 12:29 | 1674 | 8.533
2005-09-18 | 12:29 | 1676 | 8.533
2005-09-18 | 12:29 | 1678 | 8.534
2005-09-18 | 12:29 | 1680 | 8.534
2005-09-18 | 12:29 | 1682 | 8.535
2005-09-18 | 12:29 | 1684 | 8.535
2005-09-18 | 12:29 | 1686 | 8.535
2005-09-18 | 12:29 | 1688 | 8.536
2005-09-18 | 12:29 | 1690 | 8.536
2005-09-18 | 12:29 | 1692 | 8.537
2005-09-18 | 12:29 | 1694 | 8.537