## Sheet1
Project: | LKB MW Network
Well: | D3C
Test no. | 2
Test conducted on | 2005-09-17
Evaluated by | JV
D (ft) | 225
Kv/Kh | 0.1
L (ft) | 5
H (ft) | 12
r(c) (ft) | 0.17
r(w) (ft) | 0.42
n | 0.2
s(0) (ft)
Static WL (ft btoc)
TD well (ft btoc) | 15 | (below surface)
Surface elev. (ft)
Ft. H20 @ t = max | 11.511
time (sec) | Ft. H20 | s (ft) | time (sec) | s (ft)
0 | 0 | 11.511 | 0 | 11.511
2 | 0 | 11.511 | 2 | 11.511
4 | 0 | 11.511 | 4 | 11.511
6 | 0 | 11.511 | 6 | 11.511
8 | 0 | 11.511 | 8 | 11.511
10 | 0 | 11.511 | 10 | 11.511
12 | 0 | 11.511 | 12 | 11.511
14 | 0.012 | 11.499 | 14 | 11.499
16 | 0.071 | 11.44 | 16 | 11.44
18 | 0.131 | 11.38 | 18 | 11.38
20 | 0.19 | 11.321 | 20 | 11.321
22 | 0.247 | 11.264 | 22 | 11.264
24 | 0.304 | 11.207 | 24 | 11.207
26 | 0.36 | 11.151 | 26 | 11.151
28 | 0.416 | 11.095 | 28 | 11.095
30 | 0.471 | 11.04 | 30 | 11.04
32 | 0.525 | 10.986 | 32 | 10.986
34 | 0.58 | 10.931 | 34 | 10.931
36 | 0.634 | 10.877 | 36 | 10.877
38 | 0.688 | 10.823 | 38 | 10.823
40 | 0.741 | 10.77 | 40 | 10.77
42 | 0.794 | 10.717 | 42 | 10.717
44 | 0.847 | 10.664 | 44 | 10.664
46 | 0.899 | 10.612 | 46 | 10.612
48 | 0.95 | 10.561 | 48 | 10.561
50 | 1 | 10.511 | 50 | 10.511
52 | 1.049 | 10.462 | 52 | 10.462
54 | 1.098 | 10.413 | 54 | 10.413
56 | 1.146 | 10.365 | 56 | 10.365
58 | 1.194 | 10.317 | 58 | 10.317
60 | 1.242 | 10.269 | 60 | 10.269
62 | 1.29 | 10.221 | 62 | 10.221
64 | 1.337 | 10.174 | 64 | 10.174
66 | 1.383 | 10.128 | 66 | 10.128
68 | 1.431 | 10.08 | 68 | 10.08
70 | 1.477 | 10.034 | 70 | 10.034
72 | 1.523 | 9.988 | 72 | 9.988
74 | 1.569 | 9.942 | 74 | 9.942
76 | 1.615 | 9.896 | 76 | 9.896
78 | 1.66 | 9.851 | 78 | 9.851
80 | 1.706 | 9.805 | 80 | 9.805
82 | 1.751 | 9.76 | 82 | 9.76
84 | 1.796 | 9.715 | 84 | 9.715
86 | 1.841 | 9.67 | 86 | 9.67
88 | 1.886 | 9.625 | 88 | 9.625
90 | 1.93 | 9.581 | 90 | 9.581
92 | 1.974 | 9.537 | 92 | 9.537
94 | 2.018 | 9.493 | 94 | 9.493
96 | 2.061 | 9.45 | 96 | 9.45
98 | 2.105 | 9.406 | 98 | 9.406
100 | 2.149 | 9.362 | 100 | 9.362
102 | 2.192 | 9.319 | 102 | 9.319
104 | 2.235 | 9.276 | 104 | 9.276
106 | 2.278 | 9.233 | 106 | 9.233
108 | 2.32 | 9.191 | 108 | 9.191
110 | 2.362 | 9.149 | 110 | 9.149
112 | 2.405 | 9.106 | 112 | 9.106
114 | 2.447 | 9.064 | 114 | 9.064
116 | 2.489 | 9.022 | 116 | 9.022
118 | 2.531 | 8.98 | 118 | 8.98
120 | 2.571 | 8.94 | 120 | 8.94
122 | 2.613 | 8.898 | 122 | 8.898
124 | 2.654 | 8.857 | 124 | 8.857
126 | 2.696 | 8.815 | 126 | 8.815
128 | 2.735 | 8.776 | 128 | 8.776
130 | 2.776 | 8.735 | 130 | 8.735
132 | 2.816 | 8.695 | 132 | 8.695
134 | 2.856 | 8.655 | 134 | 8.655
136 | 2.896 | 8.615 | 136 | 8.615
138 | 2.936 | 8.575 | 138 | 8.575
140 | 2.976 | 8.535 | 140 | 8.535
142 | 3.014 | 8.497 | 142 | 8.497
144 | 3.053 | 8.458 | 144 | 8.458
146 | 3.092 | 8.419 | 146 | 8.419
148 | 3.131 | 8.38 | 148 | 8.38
150 | 3.169 | 8.342 | 150 | 8.342
152 | 3.207 | 8.304 | 152 | 8.304
154 | 3.245 | 8.266 | 154 | 8.266
156 | 3.283 | 8.228 | 156 | 8.228
158 | 3.32 | 8.191 | 158 | 8.191
160 | 3.357 | 8.154 | 160 | 8.154
162 | 3.394 | 8.117 | 162 | 8.117
164 | 3.431 | 8.08 | 164 | 8.08
166 | 3.468 | 8.043 | 166 | 8.043
168 | 3.504 | 8.007 | 168 | 8.007
170 | 3.54 | 7.971 | 170 | 7.971
172 | 3.576 | 7.935 | 172 | 7.935
174 | 3.61 | 7.901 | 174 | 7.901
176 | 3.644 | 7.867 | 176 | 7.867
178 | 3.678 | 7.833 | 178 | 7.833
180 | 3.711 | 7.8 | 180 | 7.8
182 | 3.742 | 7.769 | 182 | 7.769
184 | 3.773 | 7.738 | 184 | 7.738
186 | 3.802 | 7.709 | 186 | 7.709
188 | 3.831 | 7.68 | 188 | 7.68
190 | 3.859 | 7.652 | 190 | 7.652
192 | 3.885 | 7.626 | 192 | 7.626
194 | 3.912 | 7.599 | 194 | 7.599
196 | 3.937 | 7.574 | 196 | 7.574
198 | 3.961 | 7.55 | 198 | 7.55
200 | 3.984 | 7.527 | 200 | 7.527
202 | 4.006 | 7.505 | 202 | 7.505
204 | 4.027 | 7.484 | 204 | 7.484
206 | 4.047 | 7.464 | 206 | 7.464
208 | 4.066 | 7.445 | 208 | 7.445
210 | 4.084 | 7.427 | 210 | 7.427
212 | 4.102 | 7.409 | 212 | 7.409
214 | 4.121 | 7.39 | 214 | 7.39
216 | 4.146 | 7.365 | 216 | 7.365
218 | 4.175 | 7.336 | 218 | 7.336
220 | 4.204 | 7.307 | 220 | 7.307
222 | 4.233 | 7.278 | 222 | 7.278
224 | 4.262 | 7.249 | 224 | 7.249
226 | 4.291 | 7.22 | 226 | 7.22
228 | 4.318 | 7.193 | 228 | 7.193
230 | 4.346 | 7.165 | 230 | 7.165
232 | 4.373 | 7.138 | 232 | 7.138
234 | 4.401 | 7.11 | 234 | 7.11
236 | 4.427 | 7.084 | 236 | 7.084
238 | 4.454 | 7.057 | 238 | 7.057
240 | 4.479 | 7.032 | 240 | 7.032
242 | 4.505 | 7.006 | 242 | 7.006
244 | 4.531 | 6.98 | 244 | 6.98
246 | 4.554 | 6.957 | 246 | 6.957
248 | 4.577 | 6.934 | 248 | 6.934
250 | 4.6 | 6.911 | 250 | 6.911
252 | 4.624 | 6.887 | 252 | 6.887
254 | 4.649 | 6.862 | 254 | 6.862
256 | 4.674 | 6.837 | 256 | 6.837
258 | 4.697 | 6.814 | 258 | 6.814
260 | 4.722 | 6.789 | 260 | 6.789
262 | 4.746 | 6.765 | 262 | 6.765
264 | 4.77 | 6.741 | 264 | 6.741
266 | 4.795 | 6.716 | 266 | 6.716
268 | 4.819 | 6.692 | 268 | 6.692
270 | 4.843 | 6.668 | 270 | 6.668
272 | 4.867 | 6.644 | 272 | 6.644
274 | 4.891 | 6.62 | 274 | 6.62
276 | 4.915 | 6.596 | 276 | 6.596
278 | 4.939 | 6.572 | 278 | 6.572
280 | 4.962 | 6.549 | 280 | 6.549
282 | 4.986 | 6.525 | 282 | 6.525
284 | 5.01 | 6.501 | 284 | 6.501
286 | 5.034 | 6.477 | 286 | 6.477
288 | 5.058 | 6.453 | 288 | 6.453
290 | 5.081 | 6.43 | 290 | 6.43
292 | 5.104 | 6.407 | 292 | 6.407
294 | 5.128 | 6.383 | 294 | 6.383
296 | 5.151 | 6.36 | 296 | 6.36
298 | 5.175 | 6.336 | 298 | 6.336
300 | 5.198 | 6.313 | 300 | 6.313
302 | 5.221 | 6.29 | 302 | 6.29
304 | 5.245 | 6.266 | 304 | 6.266
306 | 5.268 | 6.243 | 306 | 6.243
308 | 5.291 | 6.22 | 308 | 6.22
310 | 5.313 | 6.198 | 310 | 6.198
312 | 5.336 | 6.175 | 312 | 6.175
314 | 5.359 | 6.152 | 314 | 6.152
316 | 5.381 | 6.13 | 316 | 6.13
318 | 5.405 | 6.106 | 318 | 6.106
320 | 5.427 | 6.084 | 320 | 6.084
322 | 5.45 | 6.061 | 322 | 6.061
324 | 5.473 | 6.038 | 324 | 6.038
326 | 5.495 | 6.016 | 326 | 6.016
328 | 5.518 | 5.993 | 328 | 5.993
330 | 5.539 | 5.972 | 330 | 5.972
332 | 5.562 | 5.949 | 332 | 5.949
334 | 5.584 | 5.927 | 334 | 5.927
336 | 5.607 | 5.904 | 336 | 5.904
338 | 5.63 | 5.881 | 338 | 5.881
340 | 5.652 | 5.859 | 340 | 5.859
342 | 5.674 | 5.837 | 342 | 5.837
344 | 5.697 | 5.814 | 344 | 5.814
346 | 5.72 | 5.791 | 346 | 5.791
348 | 5.744 | 5.767 | 348 | 5.767
350 | 5.767 | 5.744 | 350 | 5.744
352 | 5.79 | 5.721 | 352 | 5.721
354 | 5.813 | 5.698 | 354 | 5.698
356 | 5.836 | 5.675 | 356 | 5.675
358 | 5.859 | 5.652 | 358 | 5.652
360 | 5.882 | 5.629 | 360 | 5.629
362 | 5.905 | 5.606 | 362 | 5.606
364 | 5.928 | 5.583 | 364 | 5.583
366 | 5.951 | 5.56 | 366 | 5.56
368 | 5.974 | 5.537 | 368 | 5.537
370 | 5.996 | 5.515 | 370 | 5.515
372 | 6.019 | 5.492 | 372 | 5.492
374 | 6.041 | 5.47 | 374 | 5.47
376 | 6.063 | 5.448 | 376 | 5.448
378 | 6.086 | 5.425 | 378 | 5.425
380 | 6.108 | 5.403 | 380 | 5.403
382 | 6.13 | 5.381 | 382 | 5.381
384 | 6.152 | 5.359 | 384 | 5.359
386 | 6.173 | 5.338 | 386 | 5.338
388 | 6.195 | 5.316 | 388 | 5.316
390 | 6.217 | 5.294 | 390 | 5.294
392 | 6.238 | 5.273 | 392 | 5.273
394 | 6.259 | 5.252 | 394 | 5.252
396 | 6.281 | 5.23 | 396 | 5.23
398 | 6.302 | 5.209 | 398 | 5.209
400 | 6.324 | 5.187 | 400 | 5.187
402 | 6.345 | 5.166 | 402 | 5.166
404 | 6.366 | 5.145 | 404 | 5.145
406 | 6.387 | 5.124 | 406 | 5.124
408 | 6.407 | 5.104 | 408 | 5.104
410 | 6.428 | 5.083 | 410 | 5.083
412 | 6.448 | 5.063 | 412 | 5.063
414 | 6.469 | 5.042 | 414 | 5.042
416 | 6.488 | 5.023 | 416 | 5.023
418 | 6.508 | 5.003 | 418 | 5.003
420 | 6.528 | 4.983 | 420 | 4.983
422 | 6.549 | 4.962 | 422 | 4.962
424 | 6.568 | 4.943 | 424 | 4.943
426 | 6.588 | 4.923 | 426 | 4.923
428 | 6.608 | 4.903 | 428 | 4.903
430 | 6.627 | 4.884 | 430 | 4.884
432 | 6.647 | 4.864 | 432 | 4.864
434 | 6.667 | 4.844 | 434 | 4.844
436 | 6.685 | 4.826 | 436 | 4.826
438 | 6.705 | 4.806 | 438 | 4.806
440 | 6.725 | 4.786 | 440 | 4.786
442 | 6.743 | 4.768 | 442 | 4.768
444 | 6.762 | 4.749 | 444 | 4.749
446 | 6.781 | 4.73 | 446 | 4.73
448 | 6.801 | 4.71 | 448 | 4.71
450 | 6.819 | 4.692 | 450 | 4.692
452 | 6.838 | 4.673 | 452 | 4.673
454 | 6.857 | 4.654 | 454 | 4.654
456 | 6.876 | 4.635 | 456 | 4.635
458 | 6.894 | 4.617 | 458 | 4.617
460 | 6.913 | 4.598 | 460 | 4.598
462 | 6.932 | 4.579 | 462 | 4.579
464 | 6.95 | 4.561 | 464 | 4.561
466 | 6.968 | 4.543 | 466 | 4.543
468 | 6.986 | 4.525 | 468 | 4.525
470 | 7.004 | 4.507 | 470 | 4.507
472 | 7.023 | 4.488 | 472 | 4.488
474 | 7.041 | 4.47 | 474 | 4.47
476 | 7.059 | 4.452 | 476 | 4.452
478 | 7.077 | 4.434 | 478 | 4.434
480 | 7.095 | 4.416 | 480 | 4.416
482 | 7.113 | 4.398 | 482 | 4.398
484 | 7.131 | 4.38 | 484 | 4.38
486 | 7.148 | 4.363 | 486 | 4.363
488 | 7.166 | 4.345 | 488 | 4.345
490 | 7.183 | 4.328 | 490 | 4.328
492 | 7.201 | 4.31 | 492 | 4.31
494 | 7.219 | 4.292 | 494 | 4.292
496 | 7.236 | 4.275 | 496 | 4.275
498 | 7.253 | 4.258 | 498 | 4.258
500 | 7.27 | 4.241 | 500 | 4.241
502 | 7.288 | 4.223 | 502 | 4.223
504 | 7.305 | 4.206 | 504 | 4.206
506 | 7.321 | 4.19 | 506 | 4.19
508 | 7.339 | 4.172 | 508 | 4.172
510 | 7.356 | 4.155 | 510 | 4.155
512 | 7.372 | 4.139 | 512 | 4.139
514 | 7.389 | 4.122 | 514 | 4.122
516 | 7.406 | 4.105 | 516 | 4.105
518 | 7.423 | 4.088 | 518 | 4.088
520 | 7.439 | 4.072 | 520 | 4.072
522 | 7.456 | 4.055 | 522 | 4.055
524 | 7.472 | 4.039 | 524 | 4.039
526 | 7.489 | 4.022 | 526 | 4.022
528 | 7.505 | 4.006 | 528 | 4.006
530 | 7.521 | 3.99 | 530 | 3.99
532 | 7.537 | 3.974 | 532 | 3.974
534 | 7.553 | 3.958 | 534 | 3.958
536 | 7.569 | 3.942 | 536 | 3.942
538 | 7.586 | 3.925 | 538 | 3.925
540 | 7.602 | 3.909 | 540 | 3.909
542 | 7.618 | 3.893 | 542 | 3.893
544 | 7.633 | 3.878 | 544 | 3.878
546 | 7.648 | 3.863 | 546 | 3.863
548 | 7.665 | 3.846 | 548 | 3.846
550 | 7.679 | 3.832 | 550 | 3.832
552 | 7.695 | 3.816 | 552 | 3.816
554 | 7.711 | 3.8 | 554 | 3.8
556 | 7.727 | 3.784 | 556 | 3.784
558 | 7.742 | 3.769 | 558 | 3.769
560 | 7.757 | 3.754 | 560 | 3.754
562 | 7.772 | 3.739 | 562 | 3.739
564 | 7.787 | 3.724 | 564 | 3.724
566 | 7.802 | 3.709 | 566 | 3.709
568 | 7.817 | 3.694 | 568 | 3.694
570 | 7.832 | 3.679 | 570 | 3.679
572 | 7.847 | 3.664 | 572 | 3.664
574 | 7.862 | 3.649 | 574 | 3.649
576 | 7.877 | 3.634 | 576 | 3.634
578 | 7.891 | 3.62 | 578 | 3.62
580 | 7.906 | 3.605 | 580 | 3.605
582 | 7.92 | 3.591 | 582 | 3.591
584 | 7.935 | 3.576 | 584 | 3.576
586 | 7.949 | 3.562 | 586 | 3.562
588 | 7.963 | 3.548 | 588 | 3.548
590 | 7.977 | 3.534 | 590 | 3.534
592 | 7.991 | 3.52 | 592 | 3.52
594 | 8.005 | 3.506 | 594 | 3.506
596 | 8.02 | 3.491 | 596 | 3.491
598 | 8.034 | 3.477 | 598 | 3.477
600 | 8.047 | 3.464 | 600 | 3.464
602 | 8.061 | 3.45 | 602 | 3.45
604 | 8.075 | 3.436 | 604 | 3.436
606 | 8.089 | 3.422 | 606 | 3.422
608 | 8.103 | 3.408 | 608 | 3.408
610 | 8.117 | 3.394 | 610 | 3.394
612 | 8.131 | 3.38 | 612 | 3.38
614 | 8.145 | 3.366 | 614 | 3.366
616 | 8.158 | 3.353 | 616 | 3.353
618 | 8.171 | 3.34 | 618 | 3.34
620 | 8.184 | 3.327 | 620 | 3.327
622 | 8.198 | 3.313 | 622 | 3.313
624 | 8.212 | 3.299 | 624 | 3.299
626 | 8.225 | 3.286 | 626 | 3.286
628 | 8.238 | 3.273 | 628 | 3.273
630 | 8.251 | 3.26 | 630 | 3.26
632 | 8.265 | 3.246 | 632 | 3.246
634 | 8.278 | 3.233 | 634 | 3.233
636 | 8.29 | 3.221 | 636 | 3.221
638 | 8.303 | 3.208 | 638 | 3.208
640 | 8.316 | 3.195 | 640 | 3.195
642 | 8.329 | 3.182 | 642 | 3.182
644 | 8.342 | 3.169 | 644 | 3.169
646 | 8.355 | 3.156 | 646 | 3.156
648 | 8.368 | 3.143 | 648 | 3.143
650 | 8.38 | 3.131 | 650 | 3.131
652 | 8.393 | 3.118 | 652 | 3.118
654 | 8.406 | 3.105 | 654 | 3.105
656 | 8.418 | 3.093 | 656 | 3.093
658 | 8.431 | 3.08 | 658 | 3.08
660 | 8.443 | 3.068 | 660 | 3.068
662 | 8.456 | 3.055 | 662 | 3.055
664 | 8.468 | 3.043 | 664 | 3.043
666 | 8.48 | 3.031 | 666 | 3.031
668 | 8.493 | 3.018 | 668 | 3.018
670 | 8.505 | 3.006 | 670 | 3.006
672 | 8.517 | 2.994 | 672 | 2.994
674 | 8.529 | 2.982 | 674 | 2.982
676 | 8.541 | 2.97 | 676 | 2.97
678 | 8.553 | 2.958 | 678 | 2.958
680 | 8.565 | 2.946 | 680 | 2.946
682 | 8.577 | 2.934 | 682 | 2.934
684 | 8.589 | 2.922 | 684 | 2.922
686 | 8.601 | 2.91 | 686 | 2.91
688 | 8.613 | 2.898 | 688 | 2.898
690 | 8.625 | 2.886 | 690 | 2.886
692 | 8.636 | 2.875 | 692 | 2.875
694 | 8.648 | 2.863 | 694 | 2.863
696 | 8.659 | 2.852 | 696 | 2.852
698 | 8.671 | 2.84 | 698 | 2.84
700 | 8.683 | 2.828 | 700 | 2.828
702 | 8.694 | 2.817 | 702 | 2.817
704 | 8.706 | 2.805 | 704 | 2.805
706 | 8.717 | 2.794 | 706 | 2.794
708 | 8.729 | 2.782 | 708 | 2.782
710 | 8.74 | 2.771 | 710 | 2.771
712 | 8.751 | 2.76 | 712 | 2.76
714 | 8.762 | 2.749 | 714 | 2.749
716 | 8.773 | 2.738 | 716 | 2.738
718 | 8.785 | 2.726 | 718 | 2.726
720 | 8.796 | 2.715 | 720 | 2.715
722 | 8.807 | 2.704 | 722 | 2.704
724 | 8.818 | 2.693 | 724 | 2.693
726 | 8.83 | 2.681 | 726 | 2.681
728 | 8.84 | 2.671 | 728 | 2.671
730 | 8.851 | 2.66 | 730 | 2.66
732 | 8.862 | 2.649 | 732 | 2.649
734 | 8.873 | 2.638 | 734 | 2.638
736 | 8.884 | 2.627 | 736 | 2.627
738 | 8.894 | 2.617 | 738 | 2.617
740 | 8.905 | 2.606 | 740 | 2.606
742 | 8.916 | 2.595 | 742 | 2.595
744 | 8.927 | 2.584 | 744 | 2.584
746 | 8.937 | 2.574 | 746 | 2.574
748 | 8.947 | 2.564 | 748 | 2.564
750 | 8.958 | 2.553 | 750 | 2.553
752 | 8.968 | 2.543 | 752 | 2.543
754 | 8.979 | 2.532 | 754 | 2.532
756 | 8.989 | 2.522 | 756 | 2.522
758 | 9 | 2.511 | 758 | 2.511
760 | 9.01 | 2.501 | 760 | 2.501
762 | 9.02 | 2.491 | 762 | 2.491
764 | 9.03 | 2.481 | 764 | 2.481
766 | 9.04 | 2.471 | 766 | 2.471
768 | 9.051 | 2.46 | 768 | 2.46
770 | 9.061 | 2.45 | 770 | 2.45
772 | 9.071 | 2.44 | 772 | 2.44
774 | 9.081 | 2.43 | 774 | 2.43
776 | 9.09 | 2.421 | 776 | 2.421
778 | 9.101 | 2.41 | 778 | 2.41
780 | 9.111 | 2.4 | 780 | 2.4
782 | 9.12 | 2.391 | 782 | 2.391
784 | 9.131 | 2.38 | 784 | 2.38
786 | 9.14 | 2.371 | 786 | 2.371
788 | 9.15 | 2.361 | 788 | 2.361
790 | 9.16 | 2.351 | 790 | 2.351
792 | 9.169 | 2.342 | 792 | 2.342
794 | 9.179 | 2.332 | 794 | 2.332
796 | 9.188 | 2.323 | 796 | 2.323
798 | 9.198 | 2.313 | 798 | 2.313
800 | 9.207 | 2.304 | 800 | 2.304
802 | 9.216 | 2.295 | 802 | 2.295
804 | 9.226 | 2.285 | 804 | 2.285
806 | 9.235 | 2.276 | 806 | 2.276
808 | 9.245 | 2.266 | 808 | 2.266
810 | 9.254 | 2.257 | 810 | 2.257
812 | 9.264 | 2.247 | 812 | 2.247
814 | 9.273 | 2.238 | 814 | 2.238
816 | 9.282 | 2.229 | 816 | 2.229
818 | 9.292 | 2.219 | 818 | 2.219
820 | 9.301 | 2.21 | 820 | 2.21
822 | 9.31 | 2.201 | 822 | 2.201
824 | 9.319 | 2.192 | 824 | 2.192
826 | 9.328 | 2.183 | 826 | 2.183
828 | 9.337 | 2.174 | 828 | 2.174
830 | 9.346 | 2.165 | 830 | 2.165
832 | 9.355 | 2.156 | 832 | 2.156
834 | 9.364 | 2.147 | 834 | 2.147
836 | 9.372 | 2.139 | 836 | 2.139
838 | 9.381 | 2.13 | 838 | 2.13
840 | 9.39 | 2.121 | 840 | 2.121
842 | 9.4 | 2.111 | 842 | 2.111
844 | 9.408 | 2.103 | 844 | 2.103
846 | 9.416 | 2.095 | 846 | 2.095
848 | 9.425 | 2.086 | 848 | 2.086
850 | 9.434 | 2.077 | 850 | 2.077
852 | 9.441 | 2.07 | 852 | 2.07
854 | 9.45 | 2.061 | 854 | 2.061
856 | 9.459 | 2.052 | 856 | 2.052
858 | 9.467 | 2.044 | 858 | 2.044
860 | 9.475 | 2.036 | 860 | 2.036
862 | 9.484 | 2.027 | 862 | 2.027
864 | 9.493 | 2.018 | 864 | 2.018
866 | 9.501 | 2.01 | 866 | 2.01
868 | 9.509 | 2.002 | 868 | 2.002
870 | 9.518 | 1.993 | 870 | 1.993
872 | 9.526 | 1.985 | 872 | 1.985
874 | 9.534 | 1.977 | 874 | 1.977
876 | 9.543 | 1.968 | 876 | 1.968
878 | 9.55 | 1.961 | 878 | 1.961
880 | 9.558 | 1.953 | 880 | 1.953
882 | 9.566 | 1.945 | 882 | 1.945
884 | 9.575 | 1.936 | 884 | 1.936
886 | 9.583 | 1.928 | 886 | 1.928
888 | 9.59 | 1.921 | 888 | 1.921
890 | 9.598 | 1.913 | 890 | 1.913
892 | 9.606 | 1.905 | 892 | 1.905
894 | 9.615 | 1.896 | 894 | 1.896
896 | 9.623 | 1.888 | 896 | 1.888
898 | 9.63 | 1.881 | 898 | 1.881
900 | 9.639 | 1.872 | 900 | 1.872
902 | 9.646 | 1.865 | 902 | 1.865
904 | 9.654 | 1.857 | 904 | 1.857
906 | 9.661 | 1.85 | 906 | 1.85
908 | 9.669 | 1.842 | 908 | 1.842
910 | 9.677 | 1.834 | 910 | 1.834
912 | 9.685 | 1.826 | 912 | 1.826
914 | 9.693 | 1.818 | 914 | 1.818
916 | 9.7 | 1.811 | 916 | 1.811
918 | 9.708 | 1.803 | 918 | 1.803
920 | 9.716 | 1.795 | 920 | 1.795
922 | 9.723 | 1.788 | 922 | 1.788
924 | 9.73 | 1.781 | 924 | 1.781
926 | 9.738 | 1.773 | 926 | 1.773
928 | 9.746 | 1.765 | 928 | 1.765
930 | 9.753 | 1.758 | 930 | 1.758
932 | 9.761 | 1.75 | 932 | 1.75
934 | 9.768 | 1.743 | 934 | 1.743
936 | 9.775 | 1.736 | 936 | 1.736
938 | 9.783 | 1.728 | 938 | 1.728
940 | 9.791 | 1.72 | 940 | 1.72
942 | 9.798 | 1.713 | 942 | 1.713
944 | 9.805 | 1.706 | 944 | 1.706
946 | 9.812 | 1.699 | 946 | 1.699
948 | 9.819 | 1.692 | 948 | 1.692
950 | 9.827 | 1.684 | 950 | 1.684
952 | 9.833 | 1.678 | 952 | 1.678
954 | 9.84 | 1.671 | 954 | 1.671
956 | 9.847 | 1.664 | 956 | 1.664
958 | 9.855 | 1.656 | 958 | 1.656
960 | 9.862 | 1.649 | 960 | 1.649
962 | 9.869 | 1.642 | 962 | 1.642
964 | 9.876 | 1.635 | 964 | 1.635
966 | 9.883 | 1.628 | 966 | 1.628
968 | 9.889 | 1.622 | 968 | 1.622
970 | 9.897 | 1.614 | 970 | 1.614
972 | 9.904 | 1.607 | 972 | 1.607
974 | 9.911 | 1.6 | 974 | 1.6
976 | 9.918 | 1.593 | 976 | 1.593
978 | 9.924 | 1.587 | 978 | 1.587
980 | 9.93 | 1.581 | 980 | 1.581
982 | 9.937 | 1.574 | 982 | 1.574
984 | 9.943 | 1.568 | 984 | 1.568
986 | 9.95 | 1.561 | 986 | 1.561
988 | 9.957 | 1.554 | 988 | 1.554
990 | 9.964 | 1.547 | 990 | 1.547
992 | 9.971 | 1.54 | 992 | 1.54
994 | 9.977 | 1.534 | 994 | 1.534
996 | 9.984 | 1.527 | 996 | 1.527
998 | 9.991 | 1.52 | 998 | 1.52
1000 | 9.997 | 1.514 | 1000 | 1.514
1002 | 10.004 | 1.507 | 1002 | 1.507
1004 | 10.01 | 1.501 | 1004 | 1.501
1006 | 10.017 | 1.494 | 1006 | 1.494
1008 | 10.023 | 1.488 | 1008 | 1.488
1010 | 10.03 | 1.481 | 1010 | 1.481
1012 | 10.036 | 1.475 | 1012 | 1.475
1014 | 10.042 | 1.469 | 1014 | 1.469
1016 | 10.049 | 1.462 | 1016 | 1.462
1018 | 10.055 | 1.456 | 1018 | 1.456
1020 | 10.061 | 1.45 | 1020 | 1.45
1022 | 10.067 | 1.444 | 1022 | 1.444
1024 | 10.074 | 1.437 | 1024 | 1.437
1026 | 10.08 | 1.431 | 1026 | 1.431
1028 | 10.086 | 1.425 | 1028 | 1.425
1030 | 10.093 | 1.418 | 1030 | 1.418
1032 | 10.099 | 1.412 | 1032 | 1.412
1034 | 10.105 | 1.406 | 1034 | 1.406
1036 | 10.111 | 1.4 | 1036 | 1.4
1038 | 10.118 | 1.393 | 1038 | 1.393
1040 | 10.123 | 1.388 | 1040 | 1.388
1042 | 10.129 | 1.382 | 1042 | 1.382
1044 | 10.135 | 1.376 | 1044 | 1.376
1046 | 10.141 | 1.37 | 1046 | 1.37
1048 | 10.147 | 1.364 | 1048 | 1.364
1050 | 10.153 | 1.358 | 1050 | 1.358
1052 | 10.158 | 1.353 | 1052 | 1.353
1054 | 10.165 | 1.346 | 1054 | 1.346
1056 | 10.171 | 1.34 | 1056 | 1.34
1058 | 10.176 | 1.335 | 1058 | 1.335
1060 | 10.182 | 1.329 | 1060 | 1.329
1062 | 10.188 | 1.323 | 1062 | 1.323
1064 | 10.194 | 1.317 | 1064 | 1.317
1066 | 10.199 | 1.312 | 1066 | 1.312
1068 | 10.205 | 1.306 | 1068 | 1.306
1070 | 10.211 | 1.3 | 1070 | 1.3
1072 | 10.216 | 1.295 | 1072 | 1.295
1074 | 10.222 | 1.289 | 1074 | 1.289
1076 | 10.228 | 1.283 | 1076 | 1.283
1078 | 10.234 | 1.277 | 1078 | 1.277
1080 | 10.24 | 1.271 | 1080 | 1.271
1082 | 10.245 | 1.266 | 1082 | 1.266
1084 | 10.25 | 1.261 | 1084 | 1.261
1086 | 10.256 | 1.255 | 1086 | 1.255
1088 | 10.262 | 1.249 | 1088 | 1.249
1090 | 10.267 | 1.244 | 1090 | 1.244
1092 | 10.273 | 1.238 | 1092 | 1.238
1094 | 10.279 | 1.232 | 1094 | 1.232
1096 | 10.284 | 1.227 | 1096 | 1.227
1098 | 10.289 | 1.222 | 1098 | 1.222
1100 | 10.294 | 1.217 | 1100 | 1.217
1102 | 10.3 | 1.211 | 1102 | 1.211
1104 | 10.305 | 1.206 | 1104 | 1.206
1106 | 10.31 | 1.201 | 1106 | 1.201
1108 | 10.315 | 1.196 | 1108 | 1.196
1110 | 10.321 | 1.19 | 1110 | 1.19
1112 | 10.327 | 1.184 | 1112 | 1.184
1114 | 10.332 | 1.179 | 1114 | 1.179
1116 | 10.337 | 1.174 | 1116 | 1.174
1118 | 10.342 | 1.169 | 1118 | 1.169
1120 | 10.347 | 1.164 | 1120 | 1.164
1122 | 10.353 | 1.158 | 1122 | 1.158
1124 | 10.358 | 1.153 | 1124 | 1.153
1126 | 10.363 | 1.148 | 1126 | 1.148
1128 | 10.368 | 1.143 | 1128 | 1.143
1130 | 10.373 | 1.138 | 1130 | 1.138
1132 | 10.378 | 1.133 | 1132 | 1.133
1134 | 10.384 | 1.127 | 1134 | 1.127
1136 | 10.389 | 1.122 | 1136 | 1.122
1138 | 10.393 | 1.118 | 1138 | 1.118
1140 | 10.398 | 1.113 | 1140 | 1.113
1142 | 10.403 | 1.108 | 1142 | 1.108
1144 | 10.408 | 1.103 | 1144 | 1.103
1146 | 10.413 | 1.098 | 1146 | 1.098
1148 | 10.419 | 1.092 | 1148 | 1.092
1150 | 10.424 | 1.087 | 1150 | 1.087
1152 | 10.429 | 1.082 | 1152 | 1.082
1154 | 10.434 | 1.077 | 1154 | 1.077
1156 | 10.438 | 1.073 | 1156 | 1.073
1158 | 10.443 | 1.068 | 1158 | 1.068
1160 | 10.448 | 1.063 | 1160 | 1.063
1162 | 10.453 | 1.058 | 1162 | 1.058
1164 | 10.458 | 1.053 | 1164 | 1.053
1166 | 10.462 | 1.049 | 1166 | 1.049
1168 | 10.466 | 1.045 | 1168 | 1.045
1170 | 10.471 | 1.04 | 1170 | 1.04
1172 | 10.476 | 1.035 | 1172 | 1.035
1174 | 10.481 | 1.03 | 1174 | 1.03
1176 | 10.486 | 1.025 | 1176 | 1.025
1178 | 10.489 | 1.022 | 1178 | 1.022
1180 | 10.494 | 1.017 | 1180 | 1.017
1182 | 10.499 | 1.012 | 1182 | 1.012
1184 | 10.504 | 1.007 | 1184 | 1.007
1186 | 10.509 | 1.002 | 1186 | 1.002
1188 | 10.514 | 0.997 | 1188 | 0.997
1190 | 10.518 | 0.993 | 1190 | 0.993
1192 | 10.522 | 0.989 | 1192 | 0.989
1194 | 10.527 | 0.984 | 1194 | 0.984
1196 | 10.531 | 0.98 | 1196 | 0.98
1198 | 10.535 | 0.976 | 1198 | 0.976
1200 | 10.539 | 0.972 | 1200 | 0.972
1202 | 10.544 | 0.967 | 1202 | 0.967
1204 | 10.548 | 0.963 | 1204 | 0.963
1206 | 10.553 | 0.958 | 1206 | 0.958
1208 | 10.558 | 0.953 | 1208 | 0.953
1210 | 10.562 | 0.949 | 1210 | 0.949
1212 | 10.565 | 0.946 | 1212 | 0.946
1214 | 10.57 | 0.941 | 1214 | 0.941
1216 | 10.574 | 0.937 | 1216 | 0.937
1218 | 10.579 | 0.932 | 1218 | 0.932
1220 | 10.584 | 0.927 | 1220 | 0.927
1222 | 10.589 | 0.922 | 1222 | 0.922
1224 | 10.593 | 0.918 | 1224 | 0.918
1226 | 10.597 | 0.914 | 1226 | 0.914
1228 | 10.602 | 0.909 | 1228 | 0.909
1230 | 10.605 | 0.906 | 1230 | 0.906
1232 | 10.61 | 0.901 | 1232 | 0.901
1234 | 10.614 | 0.897 | 1234 | 0.897
1236 | 10.618 | 0.893 | 1236 | 0.893
1238 | 10.622 | 0.889 | 1238 | 0.889
1240 | 10.627 | 0.884 | 1240 | 0.884
1242 | 10.631 | 0.88 | 1242 | 0.88
1244 | 10.634 | 0.877 | 1244 | 0.877
1246 | 10.638 | 0.873 | 1246 | 0.873
1248 | 10.643 | 0.868 | 1248 | 0.868
1250 | 10.647 | 0.864 | 1250 | 0.864
1252 | 10.65 | 0.861 | 1252 | 0.861
1254 | 10.654 | 0.857 | 1254 | 0.857
1256 | 10.658 | 0.853 | 1256 | 0.853
1258 | 10.662 | 0.849 | 1258 | 0.849
1260 | 10.666 | 0.845 | 1260 | 0.845
1262 | 10.67 | 0.841 | 1262 | 0.841
1264 | 10.675 | 0.836 | 1264 | 0.836
1266 | 10.679 | 0.832 | 1266 | 0.832
1268 | 10.683 | 0.828 | 1268 | 0.828
1270 | 10.687 | 0.824 | 1270 | 0.824
1272 | 10.691 | 0.82 | 1272 | 0.82
1274 | 10.694 | 0.817 | 1274 | 0.817
1276 | 10.698 | 0.813 | 1276 | 0.813
1278 | 10.702 | 0.809 | 1278 | 0.809
1280 | 10.706 | 0.805 | 1280 | 0.805
1282 | 10.71 | 0.801 | 1282 | 0.801
1284 | 10.714 | 0.797 | 1284 | 0.797
1286 | 10.718 | 0.793 | 1286 | 0.793
1288 | 10.719 | 0.792 | 1288 | 0.792
1290 | 10.724 | 0.787 | 1290 | 0.787
1292 | 10.729 | 0.782 | 1292 | 0.782
1294 | 10.733 | 0.778 | 1294 | 0.778
1296 | 10.734 | 0.777 | 1296 | 0.777
1298 | 10.739 | 0.772 | 1298 | 0.772
1300 | 10.742 | 0.769 | 1300 | 0.769
1302 | 10.747 | 0.764 | 1302 | 0.764
1304 | 10.75 | 0.761 | 1304 | 0.761
1306 | 10.754 | 0.757 | 1306 | 0.757
1308 | 10.758 | 0.753 | 1308 | 0.753
1310 | 10.761 | 0.75 | 1310 | 0.75
1312 | 10.765 | 0.746 | 1312 | 0.746
1314 | 10.769 | 0.742 | 1314 | 0.742
1316 | 10.772 | 0.739 | 1316 | 0.739
1318 | 10.776 | 0.735 | 1318 | 0.735
1320 | 10.78 | 0.731 | 1320 | 0.731
1322 | 10.783 | 0.728 | 1322 | 0.728
1324 | 10.787 | 0.724 | 1324 | 0.724
1326 | 10.791 | 0.72 | 1326 | 0.72
1328 | 10.795 | 0.716 | 1328 | 0.716
1330 | 10.799 | 0.712 | 1330 | 0.712
1332 | 10.802 | 0.709 | 1332 | 0.709
1334 | 10.806 | 0.705 | 1334 | 0.705
1336 | 10.808 | 0.703 | 1336 | 0.703
1338 | 10.812 | 0.699 | 1338 | 0.699
1340 | 10.816 | 0.695 | 1340 | 0.695
1342 | 10.819 | 0.692 | 1342 | 0.692
1344 | 10.822 | 0.689 | 1344 | 0.689
1346 | 10.825 | 0.686 | 1346 | 0.686
1348 | 10.829 | 0.682 | 1348 | 0.682
1350 | 10.831 | 0.68 | 1350 | 0.68
1352 | 10.834 | 0.677 | 1352 | 0.677
1354 | 10.838 | 0.673 | 1354 | 0.673
1356 | 10.841 | 0.67 | 1356 | 0.67
1358 | 10.845 | 0.666 | 1358 | 0.666
1360 | 10.849 | 0.662 | 1360 | 0.662
1362 | 10.852 | 0.659 | 1362 | 0.659
1364 | 10.855 | 0.656 | 1364 | 0.656
1366 | 10.858 | 0.653 | 1366 | 0.653
1368 | 10.862 | 0.649 | 1368 | 0.649
1370 | 10.865 | 0.646 | 1370 | 0.646
1372 | 10.869 | 0.642 | 1372 | 0.642
1374 | 10.872 | 0.639 | 1374 | 0.639
1376 | 10.876 | 0.635 | 1376 | 0.635
1378 | 10.878 | 0.633 | 1378 | 0.633
1380 | 10.881 | 0.63 | 1380 | 0.63
1382 | 10.884 | 0.627 | 1382 | 0.627
1384 | 10.888 | 0.623 | 1384 | 0.623
1386 | 10.891 | 0.62 | 1386 | 0.62
1388 | 10.894 | 0.617 | 1388 | 0.617
1390 | 10.897 | 0.614 | 1390 | 0.614
1392 | 10.9 | 0.611 | 1392 | 0.611
1394 | 10.903 | 0.608 | 1394 | 0.608
1396 | 10.907 | 0.604 | 1396 | 0.604
1398 | 10.908 | 0.603 | 1398 | 0.603
1400 | 10.913 | 0.598 | 1400 | 0.598
1402 | 10.917 | 0.594 | 1402 | 0.594
1404 | 10.919 | 0.592 | 1404 | 0.592
1406 | 10.922 | 0.589 | 1406 | 0.589
1408 | 10.925 | 0.586 | 1408 | 0.586
1410 | 10.928 | 0.583 | 1410 | 0.583
1412 | 10.931 | 0.58 | 1412 | 0.58
1414 | 10.934 | 0.577 | 1414 | 0.577
1416 | 10.937 | 0.574 | 1416 | 0.574
1418 | 10.94 | 0.571 | 1418 | 0.571
1420 | 10.942 | 0.569 | 1420 | 0.569
1422 | 10.945 | 0.566 | 1422 | 0.566
1424 | 10.949 | 0.562 | 1424 | 0.562
1426 | 10.952 | 0.559 | 1426 | 0.559
1428 | 10.955 | 0.556 | 1428 | 0.556
1430 | 10.958 | 0.553 | 1430 | 0.553
1432 | 10.961 | 0.55 | 1432 | 0.55
1434 | 10.964 | 0.547 | 1434 | 0.547
1436 | 10.966 | 0.545 | 1436 | 0.545
1438 | 10.969 | 0.542 | 1438 | 0.542
1440 | 10.972 | 0.539 | 1440 | 0.539
1442 | 10.975 | 0.536 | 1442 | 0.536
1444 | 10.978 | 0.533 | 1444 | 0.533
1446 | 10.981 | 0.53 | 1446 | 0.53
1448 | 10.984 | 0.527 | 1448 | 0.527
1450 | 10.986 | 0.525 | 1450 | 0.525
1452 | 10.99 | 0.521 | 1452 | 0.521
1454 | 10.991 | 0.52 | 1454 | 0.52
1456 | 10.994 | 0.517 | 1456 | 0.517
1458 | 10.997 | 0.514 | 1458 | 0.514
1460 | 11 | 0.511 | 1460 | 0.511
1462 | 11.002 | 0.509 | 1462 | 0.509
1464 | 11.005 | 0.506 | 1464 | 0.506
1466 | 11.009 | 0.502 | 1466 | 0.502
1468 | 11.011 | 0.5 | 1468 | 0.5
1470 | 11.014 | 0.497 | 1470 | 0.497
1472 | 11.017 | 0.494 | 1472 | 0.494
1474 | 11.02 | 0.491 | 1474 | 0.491
1476 | 11.022 | 0.489 | 1476 | 0.489
1478 | 11.025 | 0.486 | 1478 | 0.486
1480 | 11.027 | 0.484 | 1480 | 0.484
1482 | 11.029 | 0.482 | 1482 | 0.482
1484 | 11.032 | 0.479 | 1484 | 0.479
1486 | 11.034 | 0.477 | 1486 | 0.477
1488 | 11.038 | 0.473 | 1488 | 0.473
1490 | 11.041 | 0.47 | 1490 | 0.47
1492 | 11.043 | 0.468 | 1492 | 0.468
1494 | 11.045 | 0.466 | 1494 | 0.466
1496 | 11.048 | 0.463 | 1496 | 0.463
1498 | 11.05 | 0.461 | 1498 | 0.461
1500 | 11.053 | 0.458 | 1500 | 0.458
1502 | 11.056 | 0.455 | 1502 | 0.455
1504 | 11.058 | 0.453 | 1504 | 0.453
1506 | 11.06 | 0.451 | 1506 | 0.451
1508 | 11.063 | 0.448 | 1508 | 0.448
1510 | 11.065 | 0.446 | 1510 | 0.446
1512 | 11.068 | 0.443 | 1512 | 0.443
1514 | 11.07 | 0.441 | 1514 | 0.441
1516 | 11.072 | 0.439 | 1516 | 0.439
1518 | 11.075 | 0.436 | 1518 | 0.436
1520 | 11.078 | 0.433 | 1520 | 0.433
1522 | 11.081 | 0.43 | 1522 | 0.43
1524 | 11.083 | 0.428 | 1524 | 0.428
1526 | 11.086 | 0.425 | 1526 | 0.425
1528 | 11.088 | 0.423 | 1528 | 0.423
1530 | 11.091 | 0.42 | 1530 | 0.42
1532 | 11.092 | 0.419 | 1532 | 0.419
1534 | 11.094 | 0.417 | 1534 | 0.417
1536 | 11.096 | 0.415 | 1536 | 0.415
1538 | 11.099 | 0.412 | 1538 | 0.412
1540 | 11.101 | 0.41 | 1540 | 0.41
1542 | 11.104 | 0.407 | 1542 | 0.407
1544 | 11.106 | 0.405 | 1544 | 0.405
1546 | 11.109 | 0.402 | 1546 | 0.402
1548 | 11.111 | 0.4 | 1548 | 0.4
1550 | 11.114 | 0.397 | 1550 | 0.397
1552 | 11.116 | 0.395 | 1552 | 0.395
1554 | 11.119 | 0.392 | 1554 | 0.392
1556 | 11.12 | 0.391 | 1556 | 0.391
1558 | 11.123 | 0.388 | 1558 | 0.388
1560 | 11.125 | 0.386 | 1560 | 0.386
1562 | 11.127 | 0.384 | 1562 | 0.384
1564 | 11.129 | 0.382 | 1564 | 0.382
1566 | 11.131 | 0.38 | 1566 | 0.38
1568 | 11.133 | 0.378 | 1568 | 0.378
1570 | 11.136 | 0.375 | 1570 | 0.375
1572 | 11.138 | 0.373 | 1572 | 0.373
1574 | 11.141 | 0.37 | 1574 | 0.37
1576 | 11.143 | 0.368 | 1576 | 0.368
1578 | 11.145 | 0.366 | 1578 | 0.366
1580 | 11.148 | 0.363 | 1580 | 0.363
1582 | 11.15 | 0.361 | 1582 | 0.361
1584 | 11.151 | 0.36 | 1584 | 0.36
1586 | 11.154 | 0.357 | 1586 | 0.357
1588 | 11.155 | 0.356 | 1588 | 0.356
1590 | 11.158 | 0.353 | 1590 | 0.353
1592 | 11.16 | 0.351 | 1592 | 0.351
1594 | 11.163 | 0.348 | 1594 | 0.348
1596 | 11.165 | 0.346 | 1596 | 0.346
1598 | 11.167 | 0.344 | 1598 | 0.344
1600 | 11.169 | 0.342 | 1600 | 0.342
1602 | 11.171 | 0.34 | 1602 | 0.34
1604 | 11.173 | 0.338 | 1604 | 0.338
1606 | 11.175 | 0.336 | 1606 | 0.336
1608 | 11.177 | 0.334 | 1608 | 0.334
1610 | 11.179 | 0.332 | 1610 | 0.332
1612 | 11.181 | 0.33 | 1612 | 0.33
1614 | 11.183 | 0.328 | 1614 | 0.328
1616 | 11.185 | 0.326 | 1616 | 0.326
1618 | 11.188 | 0.323 | 1618 | 0.323
1620 | 11.19 | 0.321 | 1620 | 0.321
1622 | 11.192 | 0.319 | 1622 | 0.319
1624 | 11.194 | 0.317 | 1624 | 0.317
1626 | 11.196 | 0.315 | 1626 | 0.315
1628 | 11.199 | 0.312 | 1628 | 0.312
1630 | 11.2 | 0.311 | 1630 | 0.311
1632 | 11.203 | 0.308 | 1632 | 0.308
1634 | 11.204 | 0.307 | 1634 | 0.307
1636 | 11.207 | 0.304 | 1636 | 0.304
1638 | 11.209 | 0.302 | 1638 | 0.302
1640 | 11.21 | 0.301 | 1640 | 0.301
1642 | 11.212 | 0.299 | 1642 | 0.299
1644 | 11.213 | 0.298 | 1644 | 0.298
1646 | 11.214 | 0.297 | 1646 | 0.297
1648 | 11.218 | 0.293 | 1648 | 0.293
1650 | 11.218 | 0.293 | 1650 | 0.293
1652 | 11.221 | 0.29 | 1652 | 0.29
1654 | 11.222 | 0.289 | 1654 | 0.289
1656 | 11.224 | 0.287 | 1656 | 0.287
1658 | 11.227 | 0.284 | 1658 | 0.284
1660 | 11.229 | 0.282 | 1660 | 0.282
1662 | 11.231 | 0.28 | 1662 | 0.28
1664 | 11.233 | 0.278 | 1664 | 0.278
1666 | 11.235 | 0.276 | 1666 | 0.276
1668 | 11.236 | 0.275 | 1668 | 0.275
1670 | 11.238 | 0.273 | 1670 | 0.273
1672 | 11.24 | 0.271 | 1672 | 0.271
1674 | 11.242 | 0.269 | 1674 | 0.269
1676 | 11.244 | 0.267 | 1676 | 0.267
1678 | 11.246 | 0.265 | 1678 | 0.265
1680 | 11.247 | 0.264 | 1680 | 0.264
1682 | 11.249 | 0.262 | 1682 | 0.262
1684 | 11.251 | 0.26 | 1684 | 0.26
1686 | 11.252 | 0.259 | 1686 | 0.259
1688 | 11.254 | 0.257 | 1688 | 0.257
1690 | 11.256 | 0.255 | 1690 | 0.255
1692 | 11.258 | 0.253 | 1692 | 0.253
1694 | 11.26 | 0.251 | 1694 | 0.251
1696 | 11.261 | 0.25 | 1696 | 0.25
1698 | 11.263 | 0.248 | 1698 | 0.248
1700 | 11.265 | 0.246 | 1700 | 0.246
1702 | 11.267 | 0.244 | 1702 | 0.244
1704 | 11.269 | 0.242 | 1704 | 0.242
1706 | 11.27 | 0.241 | 1706 | 0.241
1708 | 11.272 | 0.239 | 1708 | 0.239
1710 | 11.273 | 0.238 | 1710 | 0.238
1712 | 11.275 | 0.236 | 1712 | 0.236
1714 | 11.277 | 0.234 | 1714 | 0.234
1716 | 11.278 | 0.233 | 1716 | 0.233
1718 | 11.28 | 0.231 | 1718 | 0.231
1720 | 11.282 | 0.229 | 1720 | 0.229
1722 | 11.283 | 0.228 | 1722 | 0.228
1724 | 11.285 | 0.226 | 1724 | 0.226
1726 | 11.287 | 0.224 | 1726 | 0.224
1728 | 11.288 | 0.223 | 1728 | 0.223
1730 | 11.29 | 0.221 | 1730 | 0.221
1732 | 11.292 | 0.219 | 1732 | 0.219
1734 | 11.293 | 0.218 | 1734 | 0.218
1736 | 11.295 | 0.216 | 1736 | 0.216
1738 | 11.297 | 0.214 | 1738 | 0.214
1740 | 11.297 | 0.214 | 1740 | 0.214
1742 | 11.299 | 0.212 | 1742 | 0.212
1744 | 11.301 | 0.21 | 1744 | 0.21
1746 | 11.302 | 0.209 | 1746 | 0.209
1748 | 11.304 | 0.207 | 1748 | 0.207
1750 | 11.306 | 0.205 | 1750 | 0.205
1752 | 11.307 | 0.204 | 1752 | 0.204
1754 | 11.308 | 0.203 | 1754 | 0.203
1756 | 11.311 | 0.2 | 1756 | 0.2
1758 | 11.312 | 0.199 | 1758 | 0.199
1760 | 11.314 | 0.197 | 1760 | 0.197
1762 | 11.316 | 0.195 | 1762 | 0.195
1764 | 11.318 | 0.193 | 1764 | 0.193
1766 | 11.319 | 0.192 | 1766 | 0.192
1768 | 11.321 | 0.19 | 1768 | 0.19
1770 | 11.322 | 0.189 | 1770 | 0.189
1772 | 11.324 | 0.187 | 1772 | 0.187
1774 | 11.326 | 0.185 | 1774 | 0.185
1776 | 11.327 | 0.184 | 1776 | 0.184
1778 | 11.329 | 0.182 | 1778 | 0.182
1780 | 11.329 | 0.182 | 1780 | 0.182
1782 | 11.33 | 0.181 | 1782 | 0.181
1784 | 11.332 | 0.179 | 1784 | 0.179
1786 | 11.334 | 0.177 | 1786 | 0.177
1788 | 11.336 | 0.175 | 1788 | 0.175
1790 | 11.337 | 0.174 | 1790 | 0.174
1792 | 11.339 | 0.172 | 1792 | 0.172
1794 | 11.34 | 0.171 | 1794 | 0.171
1796 | 11.342 | 0.169 | 1796 | 0.169
1798 | 11.343 | 0.168 | 1798 | 0.168
1800 | 11.344 | 0.167 | 1800 | 0.167
1802 | 11.345 | 0.166 | 1802 | 0.166
1804 | 11.346 | 0.165 | 1804 | 0.165
1806 | 11.348 | 0.163 | 1806 | 0.163
1808 | 11.349 | 0.162 | 1808 | 0.162
1810 | 11.351 | 0.16 | 1810 | 0.16
1812 | 11.353 | 0.158 | 1812 | 0.158
1814 | 11.354 | 0.157 | 1814 | 0.157
1816 | 11.356 | 0.155 | 1816 | 0.155
1818 | 11.357 | 0.154 | 1818 | 0.154
1820 | 11.359 | 0.152 | 1820 | 0.152
1822 | 11.36 | 0.151 | 1822 | 0.151
1824 | 11.362 | 0.149 | 1824 | 0.149
1826 | 11.363 | 0.148 | 1826 | 0.148
1828 | 11.364 | 0.147 | 1828 | 0.147
1830 | 11.366 | 0.145 | 1830 | 0.145
1832 | 11.367 | 0.144 | 1832 | 0.144
1834 | 11.368 | 0.143 | 1834 | 0.143
1836 | 11.37 | 0.141 | 1836 | 0.141
1838 | 11.371 | 0.14 | 1838 | 0.14
1840 | 11.372 | 0.139 | 1840 | 0.139
1842 | 11.374 | 0.137 | 1842 | 0.137
1844 | 11.375 | 0.136 | 1844 | 0.136
1846 | 11.376 | 0.135 | 1846 | 0.135
1848 | 11.378 | 0.133 | 1848 | 0.133
1850 | 11.379 | 0.132 | 1850 | 0.132
1852 | 11.38 | 0.131 | 1852 | 0.131
1854 | 11.382 | 0.129 | 1854 | 0.129
1856 | 11.383 | 0.128 | 1856 | 0.128
1858 | 11.384 | 0.127 | 1858 | 0.127
1860 | 11.385 | 0.126 | 1860 | 0.126
1862 | 11.386 | 0.125 | 1862 | 0.125
1864 | 11.388 | 0.123 | 1864 | 0.123
1866 | 11.389 | 0.122 | 1866 | 0.122
1868 | 11.391 | 0.12 | 1868 | 0.12
1870 | 11.392 | 0.119 | 1870 | 0.119
1872 | 11.393 | 0.118 | 1872 | 0.118
1874 | 11.394 | 0.117 | 1874 | 0.117
1876 | 11.395 | 0.116 | 1876 | 0.116
1878 | 11.396 | 0.115 | 1878 | 0.115
1880 | 11.398 | 0.113 | 1880 | 0.113
1882 | 11.399 | 0.112 | 1882 | 0.112
1884 | 11.4 | 0.111 | 1884 | 0.111
1886 | 11.402 | 0.109 | 1886 | 0.109
1888 | 11.403 | 0.108 | 1888 | 0.108
1890 | 11.405 | 0.106 | 1890 | 0.106
1892 | 11.406 | 0.105 | 1892 | 0.105
1894 | 11.407 | 0.104 | 1894 | 0.104
1896 | 11.407 | 0.104 | 1896 | 0.104
1898 | 11.409 | 0.102 | 1898 | 0.102
1900 | 11.41 | 0.101 | 1900 | 0.101
1902 | 11.412 | 0.099 | 1902 | 0.099
1904 | 11.413 | 0.098 | 1904 | 0.098
1906 | 11.414 | 0.097 | 1906 | 0.097
1908 | 11.415 | 0.096 | 1908 | 0.096
1910 | 11.416 | 0.095 | 1910 | 0.095
1912 | 11.417 | 0.094 | 1912 | 0.094
1914 | 11.419 | 0.092 | 1914 | 0.092
1916 | 11.42 | 0.091 | 1916 | 0.091
1918 | 11.421 | 0.09 | 1918 | 0.09
1920 | 11.422 | 0.089 | 1920 | 0.089
1922 | 11.422 | 0.089 | 1922 | 0.089
1924 | 11.424 | 0.087 | 1924 | 0.087
1926 | 11.425 | 0.086 | 1926 | 0.086
1928 | 11.426 | 0.085 | 1928 | 0.085
1930 | 11.428 | 0.083 | 1930 | 0.083
1932 | 11.428 | 0.083 | 1932 | 0.083
1934 | 11.429 | 0.082 | 1934 | 0.082
1936 | 11.431 | 0.08 | 1936 | 0.08
1938 | 11.432 | 0.079 | 1938 | 0.079
1940 | 11.433 | 0.078 | 1940 | 0.078
1942 | 11.434 | 0.077 | 1942 | 0.077
1944 | 11.436 | 0.075 | 1944 | 0.075
1946 | 11.436 | 0.075 | 1946 | 0.075
1948 | 11.438 | 0.073 | 1948 | 0.073
1950 | 11.438 | 0.073 | 1950 | 0.073
1952 | 11.439 | 0.072 | 1952 | 0.072
1954 | 11.44 | 0.071 | 1954 | 0.071
1956 | 11.441 | 0.07 | 1956 | 0.07
1958 | 11.442 | 0.069 | 1958 | 0.069
1960 | 11.444 | 0.067 | 1960 | 0.067
1962 | 11.445 | 0.066 | 1962 | 0.066
1964 | 11.446 | 0.065 | 1964 | 0.065
1966 | 11.447 | 0.064 | 1966 | 0.064
1968 | 11.448 | 0.063 | 1968 | 0.063
1970 | 11.449 | 0.062 | 1970 | 0.062
1972 | 11.451 | 0.06 | 1972 | 0.06
1974 | 11.452 | 0.059 | 1974 | 0.059
1976 | 11.453 | 0.058 | 1976 | 0.058
1978 | 11.453 | 0.058 | 1978 | 0.058
1980 | 11.454 | 0.057 | 1980 | 0.057
1982 | 11.455 | 0.056 | 1982 | 0.056
1984 | 11.457 | 0.054 | 1984 | 0.054
1986 | 11.458 | 0.053 | 1986 | 0.053
1988 | 11.458 | 0.053 | 1988 | 0.053
1990 | 11.459 | 0.052 | 1990 | 0.052
1992 | 11.461 | 0.05 | 1992 | 0.05
1994 | 11.461 | 0.05 | 1994 | 0.05
1996 | 11.462 | 0.049 | 1996 | 0.049
1998 | 11.464 | 0.047 | 1998 | 0.047
2000 | 11.465 | 0.046 | 2000 | 0.046
2002 | 11.466 | 0.045 | 2002 | 0.045
2004 | 11.467 | 0.044 | 2004 | 0.044
2006 | 11.468 | 0.043 | 2006 | 0.043
2008 | 11.469 | 0.042 | 2008 | 0.042
2010 | 11.47 | 0.041 | 2010 | 0.041
2012 | 11.471 | 0.04 | 2012 | 0.04
2014 | 11.471 | 0.04 | 2014 | 0.04
2016 | 11.472 | 0.039 | 2016 | 0.039
2018 | 11.473 | 0.038 | 2018 | 0.038
2020 | 11.474 | 0.037 | 2020 | 0.037
2022 | 11.475 | 0.036 | 2022 | 0.036
2024 | 11.476 | 0.035 | 2024 | 0.035
2026 | 11.476 | 0.035 | 2026 | 0.035
2028 | 11.477 | 0.034 | 2028 | 0.034
2030 | 11.479 | 0.032 | 2030 | 0.032
2032 | 11.48 | 0.031 | 2032 | 0.031
2034 | 11.481 | 0.03 | 2034 | 0.03
2036 | 11.482 | 0.029 | 2036 | 0.029
2038 | 11.482 | 0.029 | 2038 | 0.029
2040 | 11.483 | 0.028 | 2040 | 0.028
2042 | 11.483 | 0.028 | 2042 | 0.028
2044 | 11.484 | 0.027 | 2044 | 0.027
2046 | 11.485 | 0.026 | 2046 | 0.026
2048 | 11.487 | 0.024 | 2048 | 0.024
2050 | 11.487 | 0.024 | 2050 | 0.024
2052 | 11.488 | 0.023 | 2052 | 0.023
2054 | 11.49 | 0.021 | 2054 | 0.021
2056 | 11.491 | 0.02 | 2056 | 0.02
2058 | 11.491 | 0.02 | 2058 | 0.02
2060 | 11.492 | 0.019 | 2060 | 0.019
2062 | 11.492 | 0.019 | 2062 | 0.019
2064 | 11.494 | 0.017 | 2064 | 0.017
2066 | 11.495 | 0.016 | 2066 | 0.016
2068 | 11.495 | 0.016 | 2068 | 0.016
2070 | 11.497 | 0.014 | 2070 | 0.014
2072 | 11.498 | 0.013 | 2072 | 0.013
2074 | 11.499 | 0.012 | 2074 | 0.012
2076 | 11.499 | 0.012 | 2076 | 0.012
2078 | 11.5 | 0.011 | 2078 | 0.011
2080 | 11.5 | 0.011 | 2080 | 0.011
2082 | 11.5 | 0.011 | 2082 | 0.011
2084 | 11.501 | 0.01 | 2084 | 0.01
2086 | 11.502 | 0.009 | 2086 | 0.009
2088 | 11.503 | 0.008 | 2088 | 0.008
2090 | 11.504 | 0.007 | 2090 | 0.007
2092 | 11.505 | 0.006 | 2092 | 0.006
2094 | 11.507 | 0.004 | 2094 | 0.004
2096 | 11.508 | 0.003 | 2096 | 0.003
2098 | 11.508 | 0.003 | 2098 | 0.003
2100 | 11.509 | 0.002 | 2100 | 0.002
2102 | 11.509 | 0.002 | 2102 | 0.002
2104 | 11.51 | 0.001 | 2104 | 0.001
2106 | 11.511 | 0 | 2106 | 0

## raw
In-Situ Inc. | MiniTroll Std P
Report generated: | 2005-09-23 | 15:39
Report from file: | ...\SN16147 2005-09-17 100843 D3C - TEST # 2.bin
Win-Situ Version | 4.5
Serial number: | 16147
Firmware Version | 3.09
Unit name: | miniTROLL
Test name: |  | D3C - TEST # 2
Test defined on: | 2005-09-17 | 10:07
Test started on: | 2005-09-17 | 10:09
Test stopped on: | 2005-09-17 | 10:44
Test extracted on: | N/A | N/A
Data gathered using Linear testing
Time between data points: 2.0 | Seconds.
Number of data samples: | 1054
TOTAL DATA SAMPLES | 1054
Channel number [2]
Measurement type: | Pressure
Channel name: | OnBoard Pressure
Sensor Range: | 5 PSIG.
Specific gravity: | 1
Mode: | Surface
User-defined reference: | 0 | Feet H2O
Referenced on: | test start
Pressure head at reference: | 0.014 | Feet H2O
Chan[2]
Pressure
Date | Time | ET (sec) | Feet H2O
-------- | -------- | ------------ | ---------------
2005-09-17 | 10:09 | 0 | 0
2005-09-17 | 10:09 | 2 | 0
2005-09-17 | 10:09 | 4 | 0
2005-09-17 | 10:09 | 6 | 0
2005-09-17 | 10:09 | 8 | 0
2005-09-17 | 10:09 | 10 | 0
2005-09-17 | 10:09 | 12 | 0
2005-09-17 | 10:09 | 14 | 0.012
2005-09-17 | 10:09 | 16 | 0.071
2005-09-17 | 10:09 | 18 | 0.131
2005-09-17 | 10:09 | 20 | 0.19
2005-09-17 | 10:09 | 22 | 0.247
2005-09-17 | 10:09 | 24 | 0.304
2005-09-17 | 10:09 | 26 | 0.36
2005-09-17 | 10:09 | 28 | 0.416
2005-09-17 | 10:09 | 30 | 0.471
2005-09-17 | 10:09 | 32 | 0.525
2005-09-17 | 10:09 | 34 | 0.58
2005-09-17 | 10:09 | 36 | 0.634
2005-09-17 | 10:09 | 38 | 0.688
2005-09-17 | 10:09 | 40 | 0.741
2005-09-17 | 10:09 | 42 | 0.794
2005-09-17 | 10:09 | 44 | 0.847
2005-09-17 | 10:09 | 46 | 0.899
2005-09-17 | 10:10 | 48 | 0.95
2005-09-17 | 10:10 | 50 | 1
2005-09-17 | 10:10 | 52 | 1.049
2005-09-17 | 10:10 | 54 | 1.098
2005-09-17 | 10:10 | 56 | 1.146
2005-09-17 | 10:10 | 58 | 1.194
2005-09-17 | 10:10 | 60 | 1.242
2005-09-17 | 10:10 | 62 | 1.29
2005-09-17 | 10:10 | 64 | 1.337
2005-09-17 | 10:10 | 66 | 1.383
2005-09-17 | 10:10 | 68 | 1.431
2005-09-17 | 10:10 | 70 | 1.477
2005-09-17 | 10:10 | 72 | 1.523
2005-09-17 | 10:10 | 74 | 1.569
2005-09-17 | 10:10 | 76 | 1.615
2005-09-17 | 10:10 | 78 | 1.66
2005-09-17 | 10:10 | 80 | 1.706
2005-09-17 | 10:10 | 82 | 1.751
2005-09-17 | 10:10 | 84 | 1.796
2005-09-17 | 10:10 | 86 | 1.841
2005-09-17 | 10:10 | 88 | 1.886
2005-09-17 | 10:10 | 90 | 1.93
2005-09-17 | 10:10 | 92 | 1.974
2005-09-17 | 10:10 | 94 | 2.018
2005-09-17 | 10:10 | 96 | 2.061
2005-09-17 | 10:10 | 98 | 2.105
2005-09-17 | 10:10 | 100 | 2.149
2005-09-17 | 10:10 | 102 | 2.192
2005-09-17 | 10:10 | 104 | 2.235
2005-09-17 | 10:10 | 106 | 2.278
2005-09-17 | 10:11 | 108 | 2.32
2005-09-17 | 10:11 | 110 | 2.362
2005-09-17 | 10:11 | 112 | 2.405
2005-09-17 | 10:11 | 114 | 2.447
2005-09-17 | 10:11 | 116 | 2.489
2005-09-17 | 10:11 | 118 | 2.531
2005-09-17 | 10:11 | 120 | 2.571
2005-09-17 | 10:11 | 122 | 2.613
2005-09-17 | 10:11 | 124 | 2.654
2005-09-17 | 10:11 | 126 | 2.696
2005-09-17 | 10:11 | 128 | 2.735
2005-09-17 | 10:11 | 130 | 2.776
2005-09-17 | 10:11 | 132 | 2.816
2005-09-17 | 10:11 | 134 | 2.856
2005-09-17 | 10:11 | 136 | 2.896
2005-09-17 | 10:11 | 138 | 2.936
2005-09-17 | 10:11 | 140 | 2.976
2005-09-17 | 10:11 | 142 | 3.014
2005-09-17 | 10:11 | 144 | 3.053
2005-09-17 | 10:11 | 146 | 3.092
2005-09-17 | 10:11 | 148 | 3.131
2005-09-17 | 10:11 | 150 | 3.169
2005-09-17 | 10:11 | 152 | 3.207
2005-09-17 | 10:11 | 154 | 3.245
2005-09-17 | 10:11 | 156 | 3.283
2005-09-17 | 10:11 | 158 | 3.32
2005-09-17 | 10:11 | 160 | 3.357
2005-09-17 | 10:11 | 162 | 3.394
2005-09-17 | 10:11 | 164 | 3.431
2005-09-17 | 10:11 | 166 | 3.468
2005-09-17 | 10:12 | 168 | 3.504
2005-09-17 | 10:12 | 170 | 3.54
2005-09-17 | 10:12 | 172 | 3.576
2005-09-17 | 10:12 | 174 | 3.61
2005-09-17 | 10:12 | 176 | 3.644
2005-09-17 | 10:12 | 178 | 3.678
2005-09-17 | 10:12 | 180 | 3.711
2005-09-17 | 10:12 | 182 | 3.742
2005-09-17 | 10:12 | 184 | 3.773
2005-09-17 | 10:12 | 186 | 3.802
2005-09-17 | 10:12 | 188 | 3.831
2005-09-17 | 10:12 | 190 | 3.859
2005-09-17 | 10:12 | 192 | 3.885
2005-09-17 | 10:12 | 194 | 3.912
2005-09-17 | 10:12 | 196 | 3.937
2005-09-17 | 10:12 | 198 | 3.961
2005-09-17 | 10:12 | 200 | 3.984
2005-09-17 | 10:12 | 202 | 4.006
2005-09-17 | 10:12 | 204 | 4.027
2005-09-17 | 10:12 | 206 | 4.047
2005-09-17 | 10:12 | 208 | 4.066
2005-09-17 | 10:12 | 210 | 4.084
2005-09-17 | 10:12 | 212 | 4.102
2005-09-17 | 10:12 | 214 | 4.121
2005-09-17 | 10:12 | 216 | 4.146
2005-09-17 | 10:12 | 218 | 4.175
2005-09-17 | 10:12 | 220 | 4.204
2005-09-17 | 10:12 | 222 | 4.233
2005-09-17 | 10:12 | 224 | 4.262
2005-09-17 | 10:12 | 226 | 4.291
2005-09-17 | 10:13 | 228 | 4.318
2005-09-17 | 10:13 | 230 | 4.346
2005-09-17 | 10:13 | 232 | 4.373
2005-09-17 | 10:13 | 234 | 4.401
2005-09-17 | 10:13 | 236 | 4.427
2005-09-17 | 10:13 | 238 | 4.454
2005-09-17 | 10:13 | 240 | 4.479
2005-09-17 | 10:13 | 242 | 4.505
2005-09-17 | 10:13 | 244 | 4.531
2005-09-17 | 10:13 | 246 | 4.554
2005-09-17 | 10:13 | 248 | 4.577
2005-09-17 | 10:13 | 250 | 4.6
2005-09-17 | 10:13 | 252 | 4.624
2005-09-17 | 10:13 | 254 | 4.649
2005-09-17 | 10:13 | 256 | 4.674
2005-09-17 | 10:13 | 258 | 4.697
2005-09-17 | 10:13 | 260 | 4.722
2005-09-17 | 10:13 | 262 | 4.746
2005-09-17 | 10:13 | 264 | 4.77
2005-09-17 | 10:13 | 266 | 4.795
2005-09-17 | 10:13 | 268 | 4.819
2005-09-17 | 10:13 | 270 | 4.843
2005-09-17 | 10:13 | 272 | 4.867
2005-09-17 | 10:13 | 274 | 4.891
2005-09-17 | 10:13 | 276 | 4.915
2005-09-17 | 10:13 | 278 | 4.939
2005-09-17 | 10:13 | 280 | 4.962
2005-09-17 | 10:13 | 282 | 4.986
2005-09-17 | 10:13 | 284 | 5.01
2005-09-17 | 10:13 | 286 | 5.034
2005-09-17 | 10:14 | 288 | 5.058
2005-09-17 | 10:14 | 290 | 5.081
2005-09-17 | 10:14 | 292 | 5.104
2005-09-17 | 10:14 | 294 | 5.128
2005-09-17 | 10:14 | 296 | 5.151
2005-09-17 | 10:14 | 298 | 5.175
2005-09-17 | 10:14 | 300 | 5.198
2005-09-17 | 10:14 | 302 | 5.221
2005-09-17 | 10:14 | 304 | 5.245
2005-09-17 | 10:14 | 306 | 5.268
2005-09-17 | 10:14 | 308 | 5.291
2005-09-17 | 10:14 | 310 | 5.313
2005-09-17 | 10:14 | 312 | 5.336
2005-09-17 | 10:14 | 314 | 5.359
2005-09-17 | 10:14 | 316 | 5.381
2005-09-17 | 10:14 | 318 | 5.405
2005-09-17 | 10:14 | 320 | 5.427
2005-09-17 | 10:14 | 322 | 5.45
2005-09-17 | 10:14 | 324 | 5.473
2005-09-17 | 10:14 | 326 | 5.495
2005-09-17 | 10:14 | 328 | 5.518
2005-09-17 | 10:14 | 330 | 5.539
2005-09-17 | 10:14 | 332 | 5.562
2005-09-17 | 10:14 | 334 | 5.584
2005-09-17 | 10:14 | 336 | 5.607
2005-09-17 | 10:14 | 338 | 5.63
2005-09-17 | 10:14 | 340 | 5.652
2005-09-17 | 10:14 | 342 | 5.674
2005-09-17 | 10:14 | 344 | 5.697
2005-09-17 | 10:14 | 346 | 5.72
2005-09-17 | 10:15 | 348 | 5.744
2005-09-17 | 10:15 | 350 | 5.767
2005-09-17 | 10:15 | 352 | 5.79
2005-09-17 | 10:15 | 354 | 5.813
2005-09-17 | 10:15 | 356 | 5.836
2005-09-17 | 10:15 | 358 | 5.859
2005-09-17 | 10:15 | 360 | 5.882
2005-09-17 | 10:15 | 362 | 5.905
2005-09-17 | 10:15 | 364 | 5.928
2005-09-17 | 10:15 | 366 | 5.951
2005-09-17 | 10:15 | 368 | 5.974
2005-09-17 | 10:15 | 370 | 5.996
2005-09-17 | 10:15 | 372 | 6.019
2005-09-17 | 10:15 | 374 | 6.041
2005-09-17 | 10:15 | 376 | 6.063
2005-09-17 | 10:15 | 378 | 6.086
2005-09-17 | 10:15 | 380 | 6.108
2005-09-17 | 10:15 | 382 | 6.13
2005-09-17 | 10:15 | 384 | 6.152
2005-09-17 | 10:15 | 386 | 6.173
2005-09-17 | 10:15 | 388 | 6.195
2005-09-17 | 10:15 | 390 | 6.217
2005-09-17 | 10:15 | 392 | 6.238
2005-09-17 | 10:15 | 394 | 6.259
2005-09-17 | 10:15 | 396 | 6.281
2005-09-17 | 10:15 | 398 | 6.302
2005-09-17 | 10:15 | 400 | 6.324
2005-09-17 | 10:15 | 402 | 6.345
2005-09-17 | 10:15 | 404 | 6.366
2005-09-17 | 10:15 | 406 | 6.387
2005-09-17 | 10:16 | 408 | 6.407
2005-09-17 | 10:16 | 410 | 6.428
2005-09-17 | 10:16 | 412 | 6.448
2005-09-17 | 10:16 | 414 | 6.469
2005-09-17 | 10:16 | 416 | 6.488
2005-09-17 | 10:16 | 418 | 6.508
2005-09-17 | 10:16 | 420 | 6.528
2005-09-17 | 10:16 | 422 | 6.549
2005-09-17 | 10:16 | 424 | 6.568
2005-09-17 | 10:16 | 426 | 6.588
2005-09-17 | 10:16 | 428 | 6.608
2005-09-17 | 10:16 | 430 | 6.627
2005-09-17 | 10:16 | 432 | 6.647
2005-09-17 | 10:16 | 434 | 6.667
2005-09-17 | 10:16 | 436 | 6.685
2005-09-17 | 10:16 | 438 | 6.705
2005-09-17 | 10:16 | 440 | 6.725
2005-09-17 | 10:16 | 442 | 6.743
2005-09-17 | 10:16 | 444 | 6.762
2005-09-17 | 10:16 | 446 | 6.781
2005-09-17 | 10:16 | 448 | 6.801
2005-09-17 | 10:16 | 450 | 6.819
2005-09-17 | 10:16 | 452 | 6.838
2005-09-17 | 10:16 | 454 | 6.857
2005-09-17 | 10:16 | 456 | 6.876
2005-09-17 | 10:16 | 458 | 6.894
2005-09-17 | 10:16 | 460 | 6.913
2005-09-17 | 10:16 | 462 | 6.932
2005-09-17 | 10:16 | 464 | 6.95
2005-09-17 | 10:16 | 466 | 6.968
2005-09-17 | 10:17 | 468 | 6.986
2005-09-17 | 10:17 | 470 | 7.004
2005-09-17 | 10:17 | 472 | 7.023
2005-09-17 | 10:17 | 474 | 7.041
2005-09-17 | 10:17 | 476 | 7.059
2005-09-17 | 10:17 | 478 | 7.077
2005-09-17 | 10:17 | 480 | 7.095
2005-09-17 | 10:17 | 482 | 7.113
2005-09-17 | 10:17 | 484 | 7.131
2005-09-17 | 10:17 | 486 | 7.148
2005-09-17 | 10:17 | 488 | 7.166
2005-09-17 | 10:17 | 490 | 7.183
2005-09-17 | 10:17 | 492 | 7.201
2005-09-17 | 10:17 | 494 | 7.219
2005-09-17 | 10:17 | 496 | 7.236
2005-09-17 | 10:17 | 498 | 7.253
2005-09-17 | 10:17 | 500 | 7.27
2005-09-17 | 10:17 | 502 | 7.288
2005-09-17 | 10:17 | 504 | 7.305
2005-09-17 | 10:17 | 506 | 7.321
2005-09-17 | 10:17 | 508 | 7.339
2005-09-17 | 10:17 | 510 | 7.356
2005-09-17 | 10:17 | 512 | 7.372
2005-09-17 | 10:17 | 514 | 7.389
2005-09-17 | 10:17 | 516 | 7.406
2005-09-17 | 10:17 | 518 | 7.423
2005-09-17 | 10:17 | 520 | 7.439
2005-09-17 | 10:17 | 522 | 7.456
2005-09-17 | 10:17 | 524 | 7.472
2005-09-17 | 10:17 | 526 | 7.489
2005-09-17 | 10:18 | 528 | 7.505
2005-09-17 | 10:18 | 530 | 7.521
2005-09-17 | 10:18 | 532 | 7.537
2005-09-17 | 10:18 | 534 | 7.553
2005-09-17 | 10:18 | 536 | 7.569
2005-09-17 | 10:18 | 538 | 7.586
2005-09-17 | 10:18 | 540 | 7.602
2005-09-17 | 10:18 | 542 | 7.618
2005-09-17 | 10:18 | 544 | 7.633
2005-09-17 | 10:18 | 546 | 7.648
2005-09-17 | 10:18 | 548 | 7.665
2005-09-17 | 10:18 | 550 | 7.679
2005-09-17 | 10:18 | 552 | 7.695
2005-09-17 | 10:18 | 554 | 7.711
2005-09-17 | 10:18 | 556 | 7.727
2005-09-17 | 10:18 | 558 | 7.742
2005-09-17 | 10:18 | 560 | 7.757
2005-09-17 | 10:18 | 562 | 7.772
2005-09-17 | 10:18 | 564 | 7.787
2005-09-17 | 10:18 | 566 | 7.802
2005-09-17 | 10:18 | 568 | 7.817
2005-09-17 | 10:18 | 570 | 7.832
2005-09-17 | 10:18 | 572 | 7.847
2005-09-17 | 10:18 | 574 | 7.862
2005-09-17 | 10:18 | 576 | 7.877
2005-09-17 | 10:18 | 578 | 7.891
2005-09-17 | 10:18 | 580 | 7.906
2005-09-17 | 10:18 | 582 | 7.92
2005-09-17 | 10:18 | 584 | 7.935
2005-09-17 | 10:18 | 586 | 7.949
2005-09-17 | 10:19 | 588 | 7.963
2005-09-17 | 10:19 | 590 | 7.977
2005-09-17 | 10:19 | 592 | 7.991
2005-09-17 | 10:19 | 594 | 8.005
2005-09-17 | 10:19 | 596 | 8.02
2005-09-17 | 10:19 | 598 | 8.034
2005-09-17 | 10:19 | 600 | 8.047
2005-09-17 | 10:19 | 602 | 8.061
2005-09-17 | 10:19 | 604 | 8.075
2005-09-17 | 10:19 | 606 | 8.089
2005-09-17 | 10:19 | 608 | 8.103
2005-09-17 | 10:19 | 610 | 8.117
2005-09-17 | 10:19 | 612 | 8.131
2005-09-17 | 10:19 | 614 | 8.145
2005-09-17 | 10:19 | 616 | 8.158
2005-09-17 | 10:19 | 618 | 8.171
2005-09-17 | 10:19 | 620 | 8.184
2005-09-17 | 10:19 | 622 | 8.198
2005-09-17 | 10:19 | 624 | 8.212
2005-09-17 | 10:19 | 626 | 8.225
2005-09-17 | 10:19 | 628 | 8.238
2005-09-17 | 10:19 | 630 | 8.251
2005-09-17 | 10:19 | 632 | 8.265
2005-09-17 | 10:19 | 634 | 8.278
2005-09-17 | 10:19 | 636 | 8.29
2005-09-17 | 10:19 | 638 | 8.303
2005-09-17 | 10:19 | 640 | 8.316
2005-09-17 | 10:19 | 642 | 8.329
2005-09-17 | 10:19 | 644 | 8.342
2005-09-17 | 10:19 | 646 | 8.355
2005-09-17 | 10:20 | 648 | 8.368
2005-09-17 | 10:20 | 650 | 8.38
2005-09-17 | 10:20 | 652 | 8.393
2005-09-17 | 10:20 | 654 | 8.406
2005-09-17 | 10:20 | 656 | 8.418
2005-09-17 | 10:20 | 658 | 8.431
2005-09-17 | 10:20 | 660 | 8.443
2005-09-17 | 10:20 | 662 | 8.456
2005-09-17 | 10:20 | 664 | 8.468
2005-09-17 | 10:20 | 666 | 8.48
2005-09-17 | 10:20 | 668 | 8.493
2005-09-17 | 10:20 | 670 | 8.505
2005-09-17 | 10:20 | 672 | 8.517
2005-09-17 | 10:20 | 674 | 8.529
2005-09-17 | 10:20 | 676 | 8.541
2005-09-17 | 10:20 | 678 | 8.553
2005-09-17 | 10:20 | 680 | 8.565
2005-09-17 | 10:20 | 682 | 8.577
2005-09-17 | 10:20 | 684 | 8.589
2005-09-17 | 10:20 | 686 | 8.601
2005-09-17 | 10:20 | 688 | 8.613
2005-09-17 | 10:20 | 690 | 8.625
2005-09-17 | 10:20 | 692 | 8.636
2005-09-17 | 10:20 | 694 | 8.648
2005-09-17 | 10:20 | 696 | 8.659
2005-09-17 | 10:20 | 698 | 8.671
2005-09-17 | 10:20 | 700 | 8.683
2005-09-17 | 10:20 | 702 | 8.694
2005-09-17 | 10:20 | 704 | 8.706
2005-09-17 | 10:20 | 706 | 8.717
2005-09-17 | 10:21 | 708 | 8.729
2005-09-17 | 10:21 | 710 | 8.74
2005-09-17 | 10:21 | 712 | 8.751
2005-09-17 | 10:21 | 714 | 8.762
2005-09-17 | 10:21 | 716 | 8.773
2005-09-17 | 10:21 | 718 | 8.785
2005-09-17 | 10:21 | 720 | 8.796
2005-09-17 | 10:21 | 722 | 8.807
2005-09-17 | 10:21 | 724 | 8.818
2005-09-17 | 10:21 | 726 | 8.83
2005-09-17 | 10:21 | 728 | 8.84
2005-09-17 | 10:21 | 730 | 8.851
2005-09-17 | 10:21 | 732 | 8.862
2005-09-17 | 10:21 | 734 | 8.873
2005-09-17 | 10:21 | 736 | 8.884
2005-09-17 | 10:21 | 738 | 8.894
2005-09-17 | 10:21 | 740 | 8.905
2005-09-17 | 10:21 | 742 | 8.916
2005-09-17 | 10:21 | 744 | 8.927
2005-09-17 | 10:21 | 746 | 8.937
2005-09-17 | 10:21 | 748 | 8.947
2005-09-17 | 10:21 | 750 | 8.958
2005-09-17 | 10:21 | 752 | 8.968
2005-09-17 | 10:21 | 754 | 8.979
2005-09-17 | 10:21 | 756 | 8.989
2005-09-17 | 10:21 | 758 | 9
2005-09-17 | 10:21 | 760 | 9.01
2005-09-17 | 10:21 | 762 | 9.02
2005-09-17 | 10:21 | 764 | 9.03
2005-09-17 | 10:21 | 766 | 9.04
2005-09-17 | 10:22 | 768 | 9.051
2005-09-17 | 10:22 | 770 | 9.061
2005-09-17 | 10:22 | 772 | 9.071
2005-09-17 | 10:22 | 774 | 9.081
2005-09-17 | 10:22 | 776 | 9.09
2005-09-17 | 10:22 | 778 | 9.101
2005-09-17 | 10:22 | 780 | 9.111
2005-09-17 | 10:22 | 782 | 9.12
2005-09-17 | 10:22 | 784 | 9.131
2005-09-17 | 10:22 | 786 | 9.14
2005-09-17 | 10:22 | 788 | 9.15
2005-09-17 | 10:22 | 790 | 9.16
2005-09-17 | 10:22 | 792 | 9.169
2005-09-17 | 10:22 | 794 | 9.179
2005-09-17 | 10:22 | 796 | 9.188
2005-09-17 | 10:22 | 798 | 9.198
2005-09-17 | 10:22 | 800 | 9.207
2005-09-17 | 10:22 | 802 | 9.216
2005-09-17 | 10:22 | 804 | 9.226
2005-09-17 | 10:22 | 806 | 9.235
2005-09-17 | 10:22 | 808 | 9.245
2005-09-17 | 10:22 | 810 | 9.254
2005-09-17 | 10:22 | 812 | 9.264
2005-09-17 | 10:22 | 814 | 9.273
2005-09-17 | 10:22 | 816 | 9.282
2005-09-17 | 10:22 | 818 | 9.292
2005-09-17 | 10:22 | 820 | 9.301
2005-09-17 | 10:22 | 822 | 9.31
2005-09-17 | 10:22 | 824 | 9.319
2005-09-17 | 10:22 | 826 | 9.328
2005-09-17 | 10:23 | 828 | 9.337
2005-09-17 | 10:23 | 830 | 9.346
2005-09-17 | 10:23 | 832 | 9.355
2005-09-17 | 10:23 | 834 | 9.364
2005-09-17 | 10:23 | 836 | 9.372
2005-09-17 | 10:23 | 838 | 9.381
2005-09-17 | 10:23 | 840 | 9.39
2005-09-17 | 10:23 | 842 | 9.4
2005-09-17 | 10:23 | 844 | 9.408
2005-09-17 | 10:23 | 846 | 9.416
2005-09-17 | 10:23 | 848 | 9.425
2005-09-17 | 10:23 | 850 | 9.434
2005-09-17 | 10:23 | 852 | 9.441
2005-09-17 | 10:23 | 854 | 9.45
2005-09-17 | 10:23 | 856 | 9.459
2005-09-17 | 10:23 | 858 | 9.467
2005-09-17 | 10:23 | 860 | 9.475
2005-09-17 | 10:23 | 862 | 9.484
2005-09-17 | 10:23 | 864 | 9.493
2005-09-17 | 10:23 | 866 | 9.501
2005-09-17 | 10:23 | 868 | 9.509
2005-09-17 | 10:23 | 870 | 9.518
2005-09-17 | 10:23 | 872 | 9.526
2005-09-17 | 10:23 | 874 | 9.534
2005-09-17 | 10:23 | 876 | 9.543
2005-09-17 | 10:23 | 878 | 9.55
2005-09-17 | 10:23 | 880 | 9.558
2005-09-17 | 10:23 | 882 | 9.566
2005-09-17 | 10:23 | 884 | 9.575
2005-09-17 | 10:23 | 886 | 9.583
2005-09-17 | 10:24 | 888 | 9.59
2005-09-17 | 10:24 | 890 | 9.598
2005-09-17 | 10:24 | 892 | 9.606
2005-09-17 | 10:24 | 894 | 9.615
2005-09-17 | 10:24 | 896 | 9.623
2005-09-17 | 10:24 | 898 | 9.63
2005-09-17 | 10:24 | 900 | 9.639
2005-09-17 | 10:24 | 902 | 9.646
2005-09-17 | 10:24 | 904 | 9.654
2005-09-17 | 10:24 | 906 | 9.661
2005-09-17 | 10:24 | 908 | 9.669
2005-09-17 | 10:24 | 910 | 9.677
2005-09-17 | 10:24 | 912 | 9.685
2005-09-17 | 10:24 | 914 | 9.693
2005-09-17 | 10:24 | 916 | 9.7
2005-09-17 | 10:24 | 918 | 9.708
2005-09-17 | 10:24 | 920 | 9.716
2005-09-17 | 10:24 | 922 | 9.723
2005-09-17 | 10:24 | 924 | 9.73
2005-09-17 | 10:24 | 926 | 9.738
2005-09-17 | 10:24 | 928 | 9.746
2005-09-17 | 10:24 | 930 | 9.753
2005-09-17 | 10:24 | 932 | 9.761
2005-09-17 | 10:24 | 934 | 9.768
2005-09-17 | 10:24 | 936 | 9.775
2005-09-17 | 10:24 | 938 | 9.783
2005-09-17 | 10:24 | 940 | 9.791
2005-09-17 | 10:24 | 942 | 9.798
2005-09-17 | 10:24 | 944 | 9.805
2005-09-17 | 10:24 | 946 | 9.812
2005-09-17 | 10:25 | 948 | 9.819
2005-09-17 | 10:25 | 950 | 9.827
2005-09-17 | 10:25 | 952 | 9.833
2005-09-17 | 10:25 | 954 | 9.84
2005-09-17 | 10:25 | 956 | 9.847
2005-09-17 | 10:25 | 958 | 9.855
2005-09-17 | 10:25 | 960 | 9.862
2005-09-17 | 10:25 | 962 | 9.869
2005-09-17 | 10:25 | 964 | 9.876
2005-09-17 | 10:25 | 966 | 9.883
2005-09-17 | 10:25 | 968 | 9.889
2005-09-17 | 10:25 | 970 | 9.897
2005-09-17 | 10:25 | 972 | 9.904
2005-09-17 | 10:25 | 974 | 9.911
2005-09-17 | 10:25 | 976 | 9.918
2005-09-17 | 10:25 | 978 | 9.924
2005-09-17 | 10:25 | 980 | 9.93
2005-09-17 | 10:25 | 982 | 9.937
2005-09-17 | 10:25 | 984 | 9.943
2005-09-17 | 10:25 | 986 | 9.95
2005-09-17 | 10:25 | 988 | 9.957
2005-09-17 | 10:25 | 990 | 9.964
2005-09-17 | 10:25 | 992 | 9.971
2005-09-17 | 10:25 | 994 | 9.977
2005-09-17 | 10:25 | 996 | 9.984
2005-09-17 | 10:25 | 998 | 9.991
2005-09-17 | 10:25 | 1000 | 9.997
2005-09-17 | 10:25 | 1002 | 10.004
2005-09-17 | 10:25 | 1004 | 10.01
2005-09-17 | 10:25 | 1006 | 10.017
2005-09-17 | 10:26 | 1008 | 10.023
2005-09-17 | 10:26 | 1010 | 10.03
2005-09-17 | 10:26 | 1012 | 10.036
2005-09-17 | 10:26 | 1014 | 10.042
2005-09-17 | 10:26 | 1016 | 10.049
2005-09-17 | 10:26 | 1018 | 10.055
2005-09-17 | 10:26 | 1020 | 10.061
2005-09-17 | 10:26 | 1022 | 10.067
2005-09-17 | 10:26 | 1024 | 10.074
2005-09-17 | 10:26 | 1026 | 10.08
2005-09-17 | 10:26 | 1028 | 10.086
2005-09-17 | 10:26 | 1030 | 10.093
2005-09-17 | 10:26 | 1032 | 10.099
2005-09-17 | 10:26 | 1034 | 10.105
2005-09-17 | 10:26 | 1036 | 10.111
2005-09-17 | 10:26 | 1038 | 10.118
2005-09-17 | 10:26 | 1040 | 10.123
2005-09-17 | 10:26 | 1042 | 10.129
2005-09-17 | 10:26 | 1044 | 10.135
2005-09-17 | 10:26 | 1046 | 10.141
2005-09-17 | 10:26 | 1048 | 10.147
2005-09-17 | 10:26 | 1050 | 10.153
2005-09-17 | 10:26 | 1052 | 10.158
2005-09-17 | 10:26 | 1054 | 10.165
2005-09-17 | 10:26 | 1056 | 10.171
2005-09-17 | 10:26 | 1058 | 10.176
2005-09-17 | 10:26 | 1060 | 10.182
2005-09-17 | 10:26 | 1062 | 10.188
2005-09-17 | 10:26 | 1064 | 10.194
2005-09-17 | 10:26 | 1066 | 10.199
2005-09-17 | 10:27 | 1068 | 10.205
2005-09-17 | 10:27 | 1070 | 10.211
2005-09-17 | 10:27 | 1072 | 10.216
2005-09-17 | 10:27 | 1074 | 10.222
2005-09-17 | 10:27 | 1076 | 10.228
2005-09-17 | 10:27 | 1078 | 10.234
2005-09-17 | 10:27 | 1080 | 10.24
2005-09-17 | 10:27 | 1082 | 10.245
2005-09-17 | 10:27 | 1084 | 10.25
2005-09-17 | 10:27 | 1086 | 10.256
2005-09-17 | 10:27 | 1088 | 10.262
2005-09-17 | 10:27 | 1090 | 10.267
2005-09-17 | 10:27 | 1092 | 10.273
2005-09-17 | 10:27 | 1094 | 10.279
2005-09-17 | 10:27 | 1096 | 10.284
2005-09-17 | 10:27 | 1098 | 10.289
2005-09-17 | 10:27 | 1100 | 10.294
2005-09-17 | 10:27 | 1102 | 10.3
2005-09-17 | 10:27 | 1104 | 10.305
2005-09-17 | 10:27 | 1106 | 10.31
2005-09-17 | 10:27 | 1108 | 10.315
2005-09-17 | 10:27 | 1110 | 10.321
2005-09-17 | 10:27 | 1112 | 10.327
2005-09-17 | 10:27 | 1114 | 10.332
2005-09-17 | 10:27 | 1116 | 10.337
2005-09-17 | 10:27 | 1118 | 10.342
2005-09-17 | 10:27 | 1120 | 10.347
2005-09-17 | 10:27 | 1122 | 10.353
2005-09-17 | 10:27 | 1124 | 10.358
2005-09-17 | 10:27 | 1126 | 10.363
2005-09-17 | 10:28 | 1128 | 10.368
2005-09-17 | 10:28 | 1130 | 10.373
2005-09-17 | 10:28 | 1132 | 10.378
2005-09-17 | 10:28 | 1134 | 10.384
2005-09-17 | 10:28 | 1136 | 10.389
2005-09-17 | 10:28 | 1138 | 10.393
2005-09-17 | 10:28 | 1140 | 10.398
2005-09-17 | 10:28 | 1142 | 10.403
2005-09-17 | 10:28 | 1144 | 10.408
2005-09-17 | 10:28 | 1146 | 10.413
2005-09-17 | 10:28 | 1148 | 10.419
2005-09-17 | 10:28 | 1150 | 10.424
2005-09-17 | 10:28 | 1152 | 10.429
2005-09-17 | 10:28 | 1154 | 10.434
2005-09-17 | 10:28 | 1156 | 10.438
2005-09-17 | 10:28 | 1158 | 10.443
2005-09-17 | 10:28 | 1160 | 10.448
2005-09-17 | 10:28 | 1162 | 10.453
2005-09-17 | 10:28 | 1164 | 10.458
2005-09-17 | 10:28 | 1166 | 10.462
2005-09-17 | 10:28 | 1168 | 10.466
2005-09-17 | 10:28 | 1170 | 10.471
2005-09-17 | 10:28 | 1172 | 10.476
2005-09-17 | 10:28 | 1174 | 10.481
2005-09-17 | 10:28 | 1176 | 10.486
2005-09-17 | 10:28 | 1178 | 10.489
2005-09-17 | 10:28 | 1180 | 10.494
2005-09-17 | 10:28 | 1182 | 10.499
2005-09-17 | 10:28 | 1184 | 10.504
2005-09-17 | 10:28 | 1186 | 10.509
2005-09-17 | 10:29 | 1188 | 10.514
2005-09-17 | 10:29 | 1190 | 10.518
2005-09-17 | 10:29 | 1192 | 10.522
2005-09-17 | 10:29 | 1194 | 10.527
2005-09-17 | 10:29 | 1196 | 10.531
2005-09-17 | 10:29 | 1198 | 10.535
2005-09-17 | 10:29 | 1200 | 10.539
2005-09-17 | 10:29 | 1202 | 10.544
2005-09-17 | 10:29 | 1204 | 10.548
2005-09-17 | 10:29 | 1206 | 10.553
2005-09-17 | 10:29 | 1208 | 10.558
2005-09-17 | 10:29 | 1210 | 10.562
2005-09-17 | 10:29 | 1212 | 10.565
2005-09-17 | 10:29 | 1214 | 10.57
2005-09-17 | 10:29 | 1216 | 10.574
2005-09-17 | 10:29 | 1218 | 10.579
2005-09-17 | 10:29 | 1220 | 10.584
2005-09-17 | 10:29 | 1222 | 10.589
2005-09-17 | 10:29 | 1224 | 10.593
2005-09-17 | 10:29 | 1226 | 10.597
2005-09-17 | 10:29 | 1228 | 10.602
2005-09-17 | 10:29 | 1230 | 10.605
2005-09-17 | 10:29 | 1232 | 10.61
2005-09-17 | 10:29 | 1234 | 10.614
2005-09-17 | 10:29 | 1236 | 10.618
2005-09-17 | 10:29 | 1238 | 10.622
2005-09-17 | 10:29 | 1240 | 10.627
2005-09-17 | 10:29 | 1242 | 10.631
2005-09-17 | 10:29 | 1244 | 10.634
2005-09-17 | 10:29 | 1246 | 10.638
2005-09-17 | 10:30 | 1248 | 10.643
2005-09-17 | 10:30 | 1250 | 10.647
2005-09-17 | 10:30 | 1252 | 10.65
2005-09-17 | 10:30 | 1254 | 10.654
2005-09-17 | 10:30 | 1256 | 10.658
2005-09-17 | 10:30 | 1258 | 10.662
2005-09-17 | 10:30 | 1260 | 10.666
2005-09-17 | 10:30 | 1262 | 10.67
2005-09-17 | 10:30 | 1264 | 10.675
2005-09-17 | 10:30 | 1266 | 10.679
2005-09-17 | 10:30 | 1268 | 10.683
2005-09-17 | 10:30 | 1270 | 10.687
2005-09-17 | 10:30 | 1272 | 10.691
2005-09-17 | 10:30 | 1274 | 10.694
2005-09-17 | 10:30 | 1276 | 10.698
2005-09-17 | 10:30 | 1278 | 10.702
2005-09-17 | 10:30 | 1280 | 10.706
2005-09-17 | 10:30 | 1282 | 10.71
2005-09-17 | 10:30 | 1284 | 10.714
2005-09-17 | 10:30 | 1286 | 10.718
2005-09-17 | 10:30 | 1288 | 10.719
2005-09-17 | 10:30 | 1290 | 10.724
2005-09-17 | 10:30 | 1292 | 10.729
2005-09-17 | 10:30 | 1294 | 10.733
2005-09-17 | 10:30 | 1296 | 10.734
2005-09-17 | 10:30 | 1298 | 10.739
2005-09-17 | 10:30 | 1300 | 10.742
2005-09-17 | 10:30 | 1302 | 10.747
2005-09-17 | 10:30 | 1304 | 10.75
2005-09-17 | 10:30 | 1306 | 10.754
2005-09-17 | 10:31 | 1308 | 10.758
2005-09-17 | 10:31 | 1310 | 10.761
2005-09-17 | 10:31 | 1312 | 10.765
2005-09-17 | 10:31 | 1314 | 10.769
2005-09-17 | 10:31 | 1316 | 10.772
2005-09-17 | 10:31 | 1318 | 10.776
2005-09-17 | 10:31 | 1320 | 10.78
2005-09-17 | 10:31 | 1322 | 10.783
2005-09-17 | 10:31 | 1324 | 10.787
2005-09-17 | 10:31 | 1326 | 10.791
2005-09-17 | 10:31 | 1328 | 10.795
2005-09-17 | 10:31 | 1330 | 10.799
2005-09-17 | 10:31 | 1332 | 10.802
2005-09-17 | 10:31 | 1334 | 10.806
2005-09-17 | 10:31 | 1336 | 10.808
2005-09-17 | 10:31 | 1338 | 10.812
2005-09-17 | 10:31 | 1340 | 10.816
2005-09-17 | 10:31 | 1342 | 10.819
2005-09-17 | 10:31 | 1344 | 10.822
2005-09-17 | 10:31 | 1346 | 10.825
2005-09-17 | 10:31 | 1348 | 10.829
2005-09-17 | 10:31 | 1350 | 10.831
2005-09-17 | 10:31 | 1352 | 10.834
2005-09-17 | 10:31 | 1354 | 10.838
2005-09-17 | 10:31 | 1356 | 10.841
2005-09-17 | 10:31 | 1358 | 10.845
2005-09-17 | 10:31 | 1360 | 10.849
2005-09-17 | 10:31 | 1362 | 10.852
2005-09-17 | 10:31 | 1364 | 10.855
2005-09-17 | 10:31 | 1366 | 10.858
2005-09-17 | 10:32 | 1368 | 10.862
2005-09-17 | 10:32 | 1370 | 10.865
2005-09-17 | 10:32 | 1372 | 10.869
2005-09-17 | 10:32 | 1374 | 10.872
2005-09-17 | 10:32 | 1376 | 10.876
2005-09-17 | 10:32 | 1378 | 10.878
2005-09-17 | 10:32 | 1380 | 10.881
2005-09-17 | 10:32 | 1382 | 10.884
2005-09-17 | 10:32 | 1384 | 10.888
2005-09-17 | 10:32 | 1386 | 10.891
2005-09-17 | 10:32 | 1388 | 10.894
2005-09-17 | 10:32 | 1390 | 10.897
2005-09-17 | 10:32 | 1392 | 10.9
2005-09-17 | 10:32 | 1394 | 10.903
2005-09-17 | 10:32 | 1396 | 10.907
2005-09-17 | 10:32 | 1398 | 10.908
2005-09-17 | 10:32 | 1400 | 10.913
2005-09-17 | 10:32 | 1402 | 10.917
2005-09-17 | 10:32 | 1404 | 10.919
2005-09-17 | 10:32 | 1406 | 10.922
2005-09-17 | 10:32 | 1408 | 10.925
2005-09-17 | 10:32 | 1410 | 10.928
2005-09-17 | 10:32 | 1412 | 10.931
2005-09-17 | 10:32 | 1414 | 10.934
2005-09-17 | 10:32 | 1416 | 10.937
2005-09-17 | 10:32 | 1418 | 10.94
2005-09-17 | 10:32 | 1420 | 10.942
2005-09-17 | 10:32 | 1422 | 10.945
2005-09-17 | 10:32 | 1424 | 10.949
2005-09-17 | 10:32 | 1426 | 10.952
2005-09-17 | 10:33 | 1428 | 10.955
2005-09-17 | 10:33 | 1430 | 10.958
2005-09-17 | 10:33 | 1432 | 10.961
2005-09-17 | 10:33 | 1434 | 10.964
2005-09-17 | 10:33 | 1436 | 10.966
2005-09-17 | 10:33 | 1438 | 10.969
2005-09-17 | 10:33 | 1440 | 10.972
2005-09-17 | 10:33 | 1442 | 10.975
2005-09-17 | 10:33 | 1444 | 10.978
2005-09-17 | 10:33 | 1446 | 10.981
2005-09-17 | 10:33 | 1448 | 10.984
2005-09-17 | 10:33 | 1450 | 10.986
2005-09-17 | 10:33 | 1452 | 10.99
2005-09-17 | 10:33 | 1454 | 10.991
2005-09-17 | 10:33 | 1456 | 10.994
2005-09-17 | 10:33 | 1458 | 10.997
2005-09-17 | 10:33 | 1460 | 11
2005-09-17 | 10:33 | 1462 | 11.002
2005-09-17 | 10:33 | 1464 | 11.005
2005-09-17 | 10:33 | 1466 | 11.009
2005-09-17 | 10:33 | 1468 | 11.011
2005-09-17 | 10:33 | 1470 | 11.014
2005-09-17 | 10:33 | 1472 | 11.017
2005-09-17 | 10:33 | 1474 | 11.02
2005-09-17 | 10:33 | 1476 | 11.022
2005-09-17 | 10:33 | 1478 | 11.025
2005-09-17 | 10:33 | 1480 | 11.027
2005-09-17 | 10:33 | 1482 | 11.029
2005-09-17 | 10:33 | 1484 | 11.032
2005-09-17 | 10:33 | 1486 | 11.034
2005-09-17 | 10:34 | 1488 | 11.038
2005-09-17 | 10:34 | 1490 | 11.041
2005-09-17 | 10:34 | 1492 | 11.043
2005-09-17 | 10:34 | 1494 | 11.045
2005-09-17 | 10:34 | 1496 | 11.048
2005-09-17 | 10:34 | 1498 | 11.05
2005-09-17 | 10:34 | 1500 | 11.053
2005-09-17 | 10:34 | 1502 | 11.056
2005-09-17 | 10:34 | 1504 | 11.058
2005-09-17 | 10:34 | 1506 | 11.06
2005-09-17 | 10:34 | 1508 | 11.063
2005-09-17 | 10:34 | 1510 | 11.065
2005-09-17 | 10:34 | 1512 | 11.068
2005-09-17 | 10:34 | 1514 | 11.07
2005-09-17 | 10:34 | 1516 | 11.072
2005-09-17 | 10:34 | 1518 | 11.075
2005-09-17 | 10:34 | 1520 | 11.078
2005-09-17 | 10:34 | 1522 | 11.081
2005-09-17 | 10:34 | 1524 | 11.083
2005-09-17 | 10:34 | 1526 | 11.086
2005-09-17 | 10:34 | 1528 | 11.088
2005-09-17 | 10:34 | 1530 | 11.091
2005-09-17 | 10:34 | 1532 | 11.092
2005-09-17 | 10:34 | 1534 | 11.094
2005-09-17 | 10:34 | 1536 | 11.096
2005-09-17 | 10:34 | 1538 | 11.099
2005-09-17 | 10:34 | 1540 | 11.101
2005-09-17 | 10:34 | 1542 | 11.104
2005-09-17 | 10:34 | 1544 | 11.106
2005-09-17 | 10:34 | 1546 | 11.109
2005-09-17 | 10:35 | 1548 | 11.111
2005-09-17 | 10:35 | 1550 | 11.114
2005-09-17 | 10:35 | 1552 | 11.116
2005-09-17 | 10:35 | 1554 | 11.119
2005-09-17 | 10:35 | 1556 | 11.12
2005-09-17 | 10:35 | 1558 | 11.123
2005-09-17 | 10:35 | 1560 | 11.125
2005-09-17 | 10:35 | 1562 | 11.127
2005-09-17 | 10:35 | 1564 | 11.129
2005-09-17 | 10:35 | 1566 | 11.131
2005-09-17 | 10:35 | 1568 | 11.133
2005-09-17 | 10:35 | 1570 | 11.136
2005-09-17 | 10:35 | 1572 | 11.138
2005-09-17 | 10:35 | 1574 | 11.141
2005-09-17 | 10:35 | 1576 | 11.143
2005-09-17 | 10:35 | 1578 | 11.145
2005-09-17 | 10:35 | 1580 | 11.148
2005-09-17 | 10:35 | 1582 | 11.15
2005-09-17 | 10:35 | 1584 | 11.151
2005-09-17 | 10:35 | 1586 | 11.154
2005-09-17 | 10:35 | 1588 | 11.155
2005-09-17 | 10:35 | 1590 | 11.158
2005-09-17 | 10:35 | 1592 | 11.16
2005-09-17 | 10:35 | 1594 | 11.163
2005-09-17 | 10:35 | 1596 | 11.165
2005-09-17 | 10:35 | 1598 | 11.167
2005-09-17 | 10:35 | 1600 | 11.169
2005-09-17 | 10:35 | 1602 | 11.171
2005-09-17 | 10:35 | 1604 | 11.173
2005-09-17 | 10:35 | 1606 | 11.175
2005-09-17 | 10:36 | 1608 | 11.177
2005-09-17 | 10:36 | 1610 | 11.179
2005-09-17 | 10:36 | 1612 | 11.181
2005-09-17 | 10:36 | 1614 | 11.183
2005-09-17 | 10:36 | 1616 | 11.185
2005-09-17 | 10:36 | 1618 | 11.188
2005-09-17 | 10:36 | 1620 | 11.19
2005-09-17 | 10:36 | 1622 | 11.192
2005-09-17 | 10:36 | 1624 | 11.194
2005-09-17 | 10:36 | 1626 | 11.196
2005-09-17 | 10:36 | 1628 | 11.199
2005-09-17 | 10:36 | 1630 | 11.2
2005-09-17 | 10:36 | 1632 | 11.203
2005-09-17 | 10:36 | 1634 | 11.204
2005-09-17 | 10:36 | 1636 | 11.207
2005-09-17 | 10:36 | 1638 | 11.209
2005-09-17 | 10:36 | 1640 | 11.21
2005-09-17 | 10:36 | 1642 | 11.212
2005-09-17 | 10:36 | 1644 | 11.213
2005-09-17 | 10:36 | 1646 | 11.214
2005-09-17 | 10:36 | 1648 | 11.218
2005-09-17 | 10:36 | 1650 | 11.218
2005-09-17 | 10:36 | 1652 | 11.221
2005-09-17 | 10:36 | 1654 | 11.222
2005-09-17 | 10:36 | 1656 | 11.224
2005-09-17 | 10:36 | 1658 | 11.227
2005-09-17 | 10:36 | 1660 | 11.229
2005-09-17 | 10:36 | 1662 | 11.231
2005-09-17 | 10:36 | 1664 | 11.233
2005-09-17 | 10:36 | 1666 | 11.235
2005-09-17 | 10:37 | 1668 | 11.236
2005-09-17 | 10:37 | 1670 | 11.238
2005-09-17 | 10:37 | 1672 | 11.24
2005-09-17 | 10:37 | 1674 | 11.242
2005-09-17 | 10:37 | 1676 | 11.244
2005-09-17 | 10:37 | 1678 | 11.246
2005-09-17 | 10:37 | 1680 | 11.247
2005-09-17 | 10:37 | 1682 | 11.249
2005-09-17 | 10:37 | 1684 | 11.251
2005-09-17 | 10:37 | 1686 | 11.252
2005-09-17 | 10:37 | 1688 | 11.254
2005-09-17 | 10:37 | 1690 | 11.256
2005-09-17 | 10:37 | 1692 | 11.258
2005-09-17 | 10:37 | 1694 | 11.26
2005-09-17 | 10:37 | 1696 | 11.261
2005-09-17 | 10:37 | 1698 | 11.263
2005-09-17 | 10:37 | 1700 | 11.265
2005-09-17 | 10:37 | 1702 | 11.267
2005-09-17 | 10:37 | 1704 | 11.269
2005-09-17 | 10:37 | 1706 | 11.27
2005-09-17 | 10:37 | 1708 | 11.272
2005-09-17 | 10:37 | 1710 | 11.273
2005-09-17 | 10:37 | 1712 | 11.275
2005-09-17 | 10:37 | 1714 | 11.277
2005-09-17 | 10:37 | 1716 | 11.278
2005-09-17 | 10:37 | 1718 | 11.28
2005-09-17 | 10:37 | 1720 | 11.282
2005-09-17 | 10:37 | 1722 | 11.283
2005-09-17 | 10:37 | 1724 | 11.285
2005-09-17 | 10:37 | 1726 | 11.287
2005-09-17 | 10:38 | 1728 | 11.288
2005-09-17 | 10:38 | 1730 | 11.29
2005-09-17 | 10:38 | 1732 | 11.292
2005-09-17 | 10:38 | 1734 | 11.293
2005-09-17 | 10:38 | 1736 | 11.295
2005-09-17 | 10:38 | 1738 | 11.297
2005-09-17 | 10:38 | 1740 | 11.297
2005-09-17 | 10:38 | 1742 | 11.299
2005-09-17 | 10:38 | 1744 | 11.301
2005-09-17 | 10:38 | 1746 | 11.302
2005-09-17 | 10:38 | 1748 | 11.304
2005-09-17 | 10:38 | 1750 | 11.306
2005-09-17 | 10:38 | 1752 | 11.307
2005-09-17 | 10:38 | 1754 | 11.308
2005-09-17 | 10:38 | 1756 | 11.311
2005-09-17 | 10:38 | 1758 | 11.312
2005-09-17 | 10:38 | 1760 | 11.314
2005-09-17 | 10:38 | 1762 | 11.316
2005-09-17 | 10:38 | 1764 | 11.318
2005-09-17 | 10:38 | 1766 | 11.319
2005-09-17 | 10:38 | 1768 | 11.321
2005-09-17 | 10:38 | 1770 | 11.322
2005-09-17 | 10:38 | 1772 | 11.324
2005-09-17 | 10:38 | 1774 | 11.326
2005-09-17 | 10:38 | 1776 | 11.327
2005-09-17 | 10:38 | 1778 | 11.329
2005-09-17 | 10:38 | 1780 | 11.329
2005-09-17 | 10:38 | 1782 | 11.33
2005-09-17 | 10:38 | 1784 | 11.332
2005-09-17 | 10:38 | 1786 | 11.334
2005-09-17 | 10:39 | 1788 | 11.336
2005-09-17 | 10:39 | 1790 | 11.337
2005-09-17 | 10:39 | 1792 | 11.339
2005-09-17 | 10:39 | 1794 | 11.34
2005-09-17 | 10:39 | 1796 | 11.342
2005-09-17 | 10:39 | 1798 | 11.343
2005-09-17 | 10:39 | 1800 | 11.344
2005-09-17 | 10:39 | 1802 | 11.345
2005-09-17 | 10:39 | 1804 | 11.346
2005-09-17 | 10:39 | 1806 | 11.348
2005-09-17 | 10:39 | 1808 | 11.349
2005-09-17 | 10:39 | 1810 | 11.351
2005-09-17 | 10:39 | 1812 | 11.353
2005-09-17 | 10:39 | 1814 | 11.354
2005-09-17 | 10:39 | 1816 | 11.356
2005-09-17 | 10:39 | 1818 | 11.357
2005-09-17 | 10:39 | 1820 | 11.359
2005-09-17 | 10:39 | 1822 | 11.36
2005-09-17 | 10:39 | 1824 | 11.362
2005-09-17 | 10:39 | 1826 | 11.363
2005-09-17 | 10:39 | 1828 | 11.364
2005-09-17 | 10:39 | 1830 | 11.366
2005-09-17 | 10:39 | 1832 | 11.367
2005-09-17 | 10:39 | 1834 | 11.368
2005-09-17 | 10:39 | 1836 | 11.37
2005-09-17 | 10:39 | 1838 | 11.371
2005-09-17 | 10:39 | 1840 | 11.372
2005-09-17 | 10:39 | 1842 | 11.374
2005-09-17 | 10:39 | 1844 | 11.375
2005-09-17 | 10:39 | 1846 | 11.376
2005-09-17 | 10:40 | 1848 | 11.378
2005-09-17 | 10:40 | 1850 | 11.379
2005-09-17 | 10:40 | 1852 | 11.38
2005-09-17 | 10:40 | 1854 | 11.382
2005-09-17 | 10:40 | 1856 | 11.383
2005-09-17 | 10:40 | 1858 | 11.384
2005-09-17 | 10:40 | 1860 | 11.385
2005-09-17 | 10:40 | 1862 | 11.386
2005-09-17 | 10:40 | 1864 | 11.388
2005-09-17 | 10:40 | 1866 | 11.389
2005-09-17 | 10:40 | 1868 | 11.391
2005-09-17 | 10:40 | 1870 | 11.392
2005-09-17 | 10:40 | 1872 | 11.393
2005-09-17 | 10:40 | 1874 | 11.394
2005-09-17 | 10:40 | 1876 | 11.395
2005-09-17 | 10:40 | 1878 | 11.396
2005-09-17 | 10:40 | 1880 | 11.398
2005-09-17 | 10:40 | 1882 | 11.399
2005-09-17 | 10:40 | 1884 | 11.4
2005-09-17 | 10:40 | 1886 | 11.402
2005-09-17 | 10:40 | 1888 | 11.403
2005-09-17 | 10:40 | 1890 | 11.405
2005-09-17 | 10:40 | 1892 | 11.406
2005-09-17 | 10:40 | 1894 | 11.407
2005-09-17 | 10:40 | 1896 | 11.407
2005-09-17 | 10:40 | 1898 | 11.409
2005-09-17 | 10:40 | 1900 | 11.41
2005-09-17 | 10:40 | 1902 | 11.412
2005-09-17 | 10:40 | 1904 | 11.413
2005-09-17 | 10:40 | 1906 | 11.414
2005-09-17 | 10:41 | 1908 | 11.415
2005-09-17 | 10:41 | 1910 | 11.416
2005-09-17 | 10:41 | 1912 | 11.417
2005-09-17 | 10:41 | 1914 | 11.419
2005-09-17 | 10:41 | 1916 | 11.42
2005-09-17 | 10:41 | 1918 | 11.421
2005-09-17 | 10:41 | 1920 | 11.422
2005-09-17 | 10:41 | 1922 | 11.422
2005-09-17 | 10:41 | 1924 | 11.424
2005-09-17 | 10:41 | 1926 | 11.425
2005-09-17 | 10:41 | 1928 | 11.426
2005-09-17 | 10:41 | 1930 | 11.428
2005-09-17 | 10:41 | 1932 | 11.428
2005-09-17 | 10:41 | 1934 | 11.429
2005-09-17 | 10:41 | 1936 | 11.431
2005-09-17 | 10:41 | 1938 | 11.432
2005-09-17 | 10:41 | 1940 | 11.433
2005-09-17 | 10:41 | 1942 | 11.434
2005-09-17 | 10:41 | 1944 | 11.436
2005-09-17 | 10:41 | 1946 | 11.436
2005-09-17 | 10:41 | 1948 | 11.438
2005-09-17 | 10:41 | 1950 | 11.438
2005-09-17 | 10:41 | 1952 | 11.439
2005-09-17 | 10:41 | 1954 | 11.44
2005-09-17 | 10:41 | 1956 | 11.441
2005-09-17 | 10:41 | 1958 | 11.442
2005-09-17 | 10:41 | 1960 | 11.444
2005-09-17 | 10:41 | 1962 | 11.445
2005-09-17 | 10:41 | 1964 | 11.446
2005-09-17 | 10:41 | 1966 | 11.447
2005-09-17 | 10:42 | 1968 | 11.448
2005-09-17 | 10:42 | 1970 | 11.449
2005-09-17 | 10:42 | 1972 | 11.451
2005-09-17 | 10:42 | 1974 | 11.452
2005-09-17 | 10:42 | 1976 | 11.453
2005-09-17 | 10:42 | 1978 | 11.453
2005-09-17 | 10:42 | 1980 | 11.454
2005-09-17 | 10:42 | 1982 | 11.455
2005-09-17 | 10:42 | 1984 | 11.457
2005-09-17 | 10:42 | 1986 | 11.458
2005-09-17 | 10:42 | 1988 | 11.458
2005-09-17 | 10:42 | 1990 | 11.459
2005-09-17 | 10:42 | 1992 | 11.461
2005-09-17 | 10:42 | 1994 | 11.461
2005-09-17 | 10:42 | 1996 | 11.462
2005-09-17 | 10:42 | 1998 | 11.464
2005-09-17 | 10:42 | 2000 | 11.465
2005-09-17 | 10:42 | 2002 | 11.466
2005-09-17 | 10:42 | 2004 | 11.467
2005-09-17 | 10:42 | 2006 | 11.468
2005-09-17 | 10:42 | 2008 | 11.469
2005-09-17 | 10:42 | 2010 | 11.47
2005-09-17 | 10:42 | 2012 | 11.471
2005-09-17 | 10:42 | 2014 | 11.471
2005-09-17 | 10:42 | 2016 | 11.472
2005-09-17 | 10:42 | 2018 | 11.473
2005-09-17 | 10:42 | 2020 | 11.474
2005-09-17 | 10:42 | 2022 | 11.475
2005-09-17 | 10:42 | 2024 | 11.476
2005-09-17 | 10:42 | 2026 | 11.476
2005-09-17 | 10:43 | 2028 | 11.477
2005-09-17 | 10:43 | 2030 | 11.479
2005-09-17 | 10:43 | 2032 | 11.48
2005-09-17 | 10:43 | 2034 | 11.481
2005-09-17 | 10:43 | 2036 | 11.482
2005-09-17 | 10:43 | 2038 | 11.482
2005-09-17 | 10:43 | 2040 | 11.483
2005-09-17 | 10:43 | 2042 | 11.483
2005-09-17 | 10:43 | 2044 | 11.484
2005-09-17 | 10:43 | 2046 | 11.485
2005-09-17 | 10:43 | 2048 | 11.487
2005-09-17 | 10:43 | 2050 | 11.487
2005-09-17 | 10:43 | 2052 | 11.488
2005-09-17 | 10:43 | 2054 | 11.49
2005-09-17 | 10:43 | 2056 | 11.491
2005-09-17 | 10:43 | 2058 | 11.491
2005-09-17 | 10:43 | 2060 | 11.492
2005-09-17 | 10:43 | 2062 | 11.492
2005-09-17 | 10:43 | 2064 | 11.494
2005-09-17 | 10:43 | 2066 | 11.495
2005-09-17 | 10:43 | 2068 | 11.495
2005-09-17 | 10:43 | 2070 | 11.497
2005-09-17 | 10:43 | 2072 | 11.498
2005-09-17 | 10:43 | 2074 | 11.499
2005-09-17 | 10:43 | 2076 | 11.499
2005-09-17 | 10:43 | 2078 | 11.5
2005-09-17 | 10:43 | 2080 | 11.5
2005-09-17 | 10:43 | 2082 | 11.5
2005-09-17 | 10:43 | 2084 | 11.501
2005-09-17 | 10:43 | 2086 | 11.502
2005-09-17 | 10:44 | 2088 | 11.503
2005-09-17 | 10:44 | 2090 | 11.504
2005-09-17 | 10:44 | 2092 | 11.505
2005-09-17 | 10:44 | 2094 | 11.507
2005-09-17 | 10:44 | 2096 | 11.508
2005-09-17 | 10:44 | 2098 | 11.508
2005-09-17 | 10:44 | 2100 | 11.509
2005-09-17 | 10:44 | 2102 | 11.509
2005-09-17 | 10:44 | 2104 | 11.51
2005-09-17 | 10:44 | 2106 | 11.511