## Sheet1
Project: | LKB MW Network
Well: | D4B
Test no. | 2
Test conducted on | 2005-03-07
Evaluated by | JV
D (ft) | 225
Kv/Kh | 0.1
L (ft) | 5
H (ft) | 10
r(c) (ft) | 0.17
r(w) (ft) | 0.42
n | 0.2
s(0) (ft)
Static WL (ft btoc)
TD well (ft btoc) | 15 | (below surface)
Surface elev. (ft)
Ft. H20 @ t = max | 7.88
time (min) | Ft. H20 | s (ft) | time (min) | s (ft)
0 | 0 | 7.88 | 0 | 7.88
0.0333 | 0 | 7.88 | 0.0333 | 7.88
0.0667 | 0.018 | 7.862 | 0.0667 | 7.862
0.1 | 0.204 | 7.676 | 0.1 | 7.676
0.1333 | 0.391 | 7.489 | 0.1333 | 7.489
0.1667 | 0.571 | 7.309 | 0.1667 | 7.309
0.2 | 0.751 | 7.129 | 0.2 | 7.129
0.2333 | 0.931 | 6.949 | 0.2333 | 6.949
0.2667 | 1.09 | 6.79 | 0.2667 | 6.79
0.3 | 1.242 | 6.638 | 0.3 | 6.638
0.3333 | 1.393 | 6.487 | 0.3333 | 6.487
0.3667 | 1.545 | 6.335 | 0.3667 | 6.335
0.4 | 1.698 | 6.182 | 0.4 | 6.182
0.4333 | 1.847 | 6.033 | 0.4333 | 6.033
0.4667 | 1.996 | 5.884 | 0.4667 | 5.884
0.5 | 2.146 | 5.734 | 0.5 | 5.734
0.5333 | 2.289 | 5.591 | 0.5333 | 5.591
0.5667 | 2.413 | 5.467 | 0.5667 | 5.467
0.6 | 2.526 | 5.354 | 0.6 | 5.354
0.6333 | 2.63 | 5.25 | 0.6333 | 5.25
0.6667 | 2.729 | 5.151 | 0.6667 | 5.151
0.7 | 2.829 | 5.051 | 0.7 | 5.051
0.7333 | 2.931 | 4.949 | 0.7333 | 4.949
0.7667 | 3.051 | 4.829 | 0.7667 | 4.829
0.8 | 3.18 | 4.7 | 0.8 | 4.7
0.8333 | 3.304 | 4.576 | 0.8333 | 4.576
0.8667 | 3.442 | 4.438 | 0.8667 | 4.438
0.9 | 3.583 | 4.297 | 0.9 | 4.297
0.9333 | 3.722 | 4.158 | 0.9333 | 4.158
0.9667 | 3.862 | 4.018 | 0.9667 | 4.018
1 | 3.997 | 3.883 | 1 | 3.883
1.0333 | 4.127 | 3.753 | 1.0333 | 3.753
1.0667 | 4.252 | 3.628 | 1.0667 | 3.628
1.1 | 4.373 | 3.507 | 1.1 | 3.507
1.1333 | 4.49 | 3.39 | 1.1333 | 3.39
1.1667 | 4.603 | 3.277 | 1.1667 | 3.277
1.2 | 4.71 | 3.17 | 1.2 | 3.17
1.2333 | 4.811 | 3.069 | 1.2333 | 3.069
1.2667 | 4.911 | 2.969 | 1.2667 | 2.969
1.3 | 5.008 | 2.872 | 1.3 | 2.872
1.3333 | 5.102 | 2.778 | 1.3333 | 2.778
1.3667 | 5.191 | 2.689 | 1.3667 | 2.689
1.4 | 5.278 | 2.602 | 1.4 | 2.602
1.4333 | 5.361 | 2.519 | 1.4333 | 2.519
1.4667 | 5.442 | 2.438 | 1.4667 | 2.438
1.5 | 5.519 | 2.361 | 1.5 | 2.361
1.5333 | 5.594 | 2.286 | 1.5333 | 2.286
1.5667 | 5.666 | 2.214 | 1.5667 | 2.214
1.6 | 5.736 | 2.144 | 1.6 | 2.144
1.6333 | 5.803 | 2.077 | 1.6333 | 2.077
1.6667 | 5.868 | 2.012 | 1.6667 | 2.012
1.7 | 5.93 | 1.95 | 1.7 | 1.95
1.7333 | 5.99 | 1.89 | 1.7333 | 1.89
1.7667 | 6.048 | 1.832 | 1.7667 | 1.832
1.8 | 6.104 | 1.776 | 1.8 | 1.776
1.8333 | 6.157 | 1.723 | 1.8333 | 1.723
1.8667 | 6.208 | 1.672 | 1.8667 | 1.672
1.9 | 6.259 | 1.621 | 1.9 | 1.621
1.9333 | 6.308 | 1.572 | 1.9333 | 1.572
1.9667 | 6.354 | 1.526 | 1.9667 | 1.526
2 | 6.399 | 1.481 | 2 | 1.481
2.0333 | 6.444 | 1.436 | 2.0333 | 1.436
2.0667 | 6.486 | 1.394 | 2.0667 | 1.394
2.1 | 6.527 | 1.353 | 2.1 | 1.353
2.1333 | 6.566 | 1.314 | 2.1333 | 1.314
2.1667 | 6.604 | 1.276 | 2.1667 | 1.276
2.2 | 6.641 | 1.239 | 2.2 | 1.239
2.2333 | 6.677 | 1.203 | 2.2333 | 1.203
2.2667 | 6.711 | 1.169 | 2.2667 | 1.169
2.3 | 6.744 | 1.136 | 2.3 | 1.136
2.3333 | 6.776 | 1.104 | 2.3333 | 1.104
2.3667 | 6.807 | 1.073 | 2.3667 | 1.073
2.4 | 6.837 | 1.043 | 2.4 | 1.043
2.4333 | 6.865 | 1.015 | 2.4333 | 1.015
2.4667 | 6.894 | 0.986 | 2.4667 | 0.986
2.5 | 6.921 | 0.959 | 2.5 | 0.959
2.5333 | 6.947 | 0.933 | 2.5333 | 0.933
2.5667 | 6.973 | 0.907 | 2.5667 | 0.907
2.6 | 6.998 | 0.882 | 2.6 | 0.882
2.6333 | 7.022 | 0.858 | 2.6333 | 0.858
2.6667 | 7.046 | 0.834 | 2.6667 | 0.834
2.7 | 7.068 | 0.812 | 2.7 | 0.812
2.7333 | 7.09 | 0.79 | 2.7333 | 0.79
2.7667 | 7.112 | 0.768 | 2.7667 | 0.768
2.8 | 7.132 | 0.748 | 2.8 | 0.748
2.8333 | 7.152 | 0.728 | 2.8333 | 0.728
2.8667 | 7.172 | 0.708 | 2.8667 | 0.708
2.9 | 7.191 | 0.689 | 2.9 | 0.689
2.9333 | 7.208 | 0.672 | 2.9333 | 0.672
2.9667 | 7.226 | 0.654 | 2.9667 | 0.654
3 | 7.244 | 0.636 | 3 | 0.636
3.0333 | 7.26 | 0.62 | 3.0333 | 0.62
3.0667 | 7.276 | 0.604 | 3.0667 | 0.604
3.1 | 7.292 | 0.588 | 3.1 | 0.588
3.1333 | 7.306 | 0.574 | 3.1333 | 0.574
3.1667 | 7.321 | 0.559 | 3.1667 | 0.559
3.2 | 7.335 | 0.545 | 3.2 | 0.545
3.2333 | 7.349 | 0.531 | 3.2333 | 0.531
3.2667 | 7.363 | 0.517 | 3.2667 | 0.517
3.3 | 7.376 | 0.504 | 3.3 | 0.504
3.3333 | 7.389 | 0.491 | 3.3333 | 0.491
3.3667 | 7.401 | 0.479 | 3.3667 | 0.479
3.4 | 7.413 | 0.467 | 3.4 | 0.467
3.4333 | 7.425 | 0.455 | 3.4333 | 0.455
3.4667 | 7.436 | 0.444 | 3.4667 | 0.444
3.5 | 7.446 | 0.434 | 3.5 | 0.434
3.5333 | 7.458 | 0.422 | 3.5333 | 0.422
3.5667 | 7.468 | 0.412 | 3.5667 | 0.412
3.6 | 7.479 | 0.401 | 3.6 | 0.401
3.6333 | 7.488 | 0.392 | 3.6333 | 0.392
3.6667 | 7.499 | 0.381 | 3.6667 | 0.381
3.7 | 7.507 | 0.373 | 3.7 | 0.373
3.7333 | 7.515 | 0.365 | 3.7333 | 0.365
3.7667 | 7.524 | 0.356 | 3.7667 | 0.356
3.8 | 7.533 | 0.347 | 3.8 | 0.347
3.8333 | 7.542 | 0.338 | 3.8333 | 0.338
3.8667 | 7.55 | 0.33 | 3.8667 | 0.33
3.9 | 7.558 | 0.322 | 3.9 | 0.322
3.9333 | 7.566 | 0.314 | 3.9333 | 0.314
3.9667 | 7.574 | 0.306 | 3.9667 | 0.306
4 | 7.581 | 0.299 | 4 | 0.299
4.0333 | 7.588 | 0.292 | 4.0333 | 0.292
4.0667 | 7.595 | 0.285 | 4.0667 | 0.285
4.1 | 7.602 | 0.278 | 4.1 | 0.278
4.1333 | 7.609 | 0.271 | 4.1333 | 0.271
4.1667 | 7.616 | 0.264 | 4.1667 | 0.264
4.2 | 7.623 | 0.257 | 4.2 | 0.257
4.2333 | 7.629 | 0.251 | 4.2333 | 0.251
4.2667 | 7.635 | 0.245 | 4.2667 | 0.245
4.3 | 7.641 | 0.239 | 4.3 | 0.239
4.3333 | 7.647 | 0.233 | 4.3333 | 0.233
4.3667 | 7.653 | 0.227 | 4.3667 | 0.227
4.4 | 7.658 | 0.222 | 4.4 | 0.222
4.4333 | 7.664 | 0.216 | 4.4333 | 0.216
4.4667 | 7.669 | 0.211 | 4.4667 | 0.211
4.5 | 7.674 | 0.206 | 4.5 | 0.206
4.5333 | 7.679 | 0.201 | 4.5333 | 0.201
4.5667 | 7.684 | 0.196 | 4.5667 | 0.196
4.6 | 7.689 | 0.191 | 4.6 | 0.191
4.6333 | 7.693 | 0.187 | 4.6333 | 0.187
4.6667 | 7.697 | 0.183 | 4.6667 | 0.183
4.7 | 7.702 | 0.178 | 4.7 | 0.178
4.7333 | 7.706 | 0.174 | 4.7333 | 0.174
4.7667 | 7.711 | 0.169 | 4.7667 | 0.169
4.8 | 7.714 | 0.166 | 4.8 | 0.166
4.8333 | 7.719 | 0.161 | 4.8333 | 0.161
4.8667 | 7.723 | 0.157 | 4.8667 | 0.157
4.9 | 7.726 | 0.154 | 4.9 | 0.154
4.9333 | 7.73 | 0.15 | 4.9333 | 0.15
4.9667 | 7.733 | 0.147 | 4.9667 | 0.147
5 | 7.737 | 0.143 | 5 | 0.143
5.0333 | 7.739 | 0.141 | 5.0333 | 0.141
5.0667 | 7.743 | 0.137 | 5.0667 | 0.137
5.1 | 7.746 | 0.134 | 5.1 | 0.134
5.1333 | 7.75 | 0.13 | 5.1333 | 0.13
5.1667 | 7.753 | 0.127 | 5.1667 | 0.127
5.2 | 7.755 | 0.125 | 5.2 | 0.125
5.2333 | 7.759 | 0.121 | 5.2333 | 0.121
5.2667 | 7.761 | 0.119 | 5.2667 | 0.119
5.3 | 7.764 | 0.116 | 5.3 | 0.116
5.3333 | 7.767 | 0.113 | 5.3333 | 0.113
5.3667 | 7.769 | 0.111 | 5.3667 | 0.111
5.4 | 7.772 | 0.108 | 5.4 | 0.108
5.4333 | 7.774 | 0.106 | 5.4333 | 0.106
5.4667 | 7.777 | 0.103 | 5.4667 | 0.103
5.5 | 7.78 | 0.1 | 5.5 | 0.1
5.5333 | 7.782 | 0.098 | 5.5333 | 0.098
5.5667 | 7.784 | 0.096 | 5.5667 | 0.096
5.6 | 7.786 | 0.094 | 5.6 | 0.094
5.6333 | 7.788 | 0.092 | 5.6333 | 0.092
5.6667 | 7.79 | 0.09 | 5.6667 | 0.09
5.7 | 7.792 | 0.088 | 5.7 | 0.088
5.7333 | 7.794 | 0.086 | 5.7333 | 0.086
5.7667 | 7.796 | 0.084 | 5.7667 | 0.084
5.8 | 7.798 | 0.082 | 5.8 | 0.082
5.8333 | 7.8 | 0.08 | 5.8333 | 0.08
5.8667 | 7.802 | 0.078 | 5.8667 | 0.078
5.9 | 7.804 | 0.076 | 5.9 | 0.076
5.9333 | 7.806 | 0.074 | 5.9333 | 0.074
5.9667 | 7.807 | 0.073 | 5.9667 | 0.073
6 | 7.809 | 0.071 | 6 | 0.071
6.0333 | 7.81 | 0.07 | 6.0333 | 0.07
6.0667 | 7.812 | 0.068 | 6.0667 | 0.068
6.1 | 7.813 | 0.067 | 6.1 | 0.067
6.1333 | 7.815 | 0.065 | 6.1333 | 0.065
6.1667 | 7.817 | 0.063 | 6.1667 | 0.063
6.2 | 7.818 | 0.062 | 6.2 | 0.062
6.2333 | 7.819 | 0.061 | 6.2333 | 0.061
6.2667 | 7.82 | 0.06 | 6.2667 | 0.06
6.3 | 7.821 | 0.059 | 6.3 | 0.059
6.3333 | 7.823 | 0.057 | 6.3333 | 0.057
6.3667 | 7.824 | 0.056 | 6.3667 | 0.056
6.4 | 7.826 | 0.054 | 6.4 | 0.054
6.4333 | 7.827 | 0.053 | 6.4333 | 0.053
6.4667 | 7.828 | 0.052 | 6.4667 | 0.052
6.5 | 7.829 | 0.051 | 6.5 | 0.051
6.5333 | 7.83 | 0.05 | 6.5333 | 0.05
6.5667 | 7.831 | 0.049 | 6.5667 | 0.049
6.6 | 7.832 | 0.048 | 6.6 | 0.048
6.6333 | 7.833 | 0.047 | 6.6333 | 0.047
6.6667 | 7.834 | 0.046 | 6.6667 | 0.046
6.7 | 7.835 | 0.045 | 6.7 | 0.045
6.7333 | 7.836 | 0.044 | 6.7333 | 0.044
6.7667 | 7.837 | 0.043 | 6.7667 | 0.043
6.8 | 7.837 | 0.043 | 6.8 | 0.043
6.8333 | 7.839 | 0.041 | 6.8333 | 0.041
6.8667 | 7.84 | 0.04 | 6.8667 | 0.04
6.9 | 7.841 | 0.039 | 6.9 | 0.039
6.9333 | 7.841 | 0.039 | 6.9333 | 0.039
6.9667 | 7.842 | 0.038 | 6.9667 | 0.038
7 | 7.843 | 0.037 | 7 | 0.037
7.0333 | 7.844 | 0.036 | 7.0333 | 0.036
7.0667 | 7.844 | 0.036 | 7.0667 | 0.036
7.1 | 7.845 | 0.035 | 7.1 | 0.035
7.1333 | 7.846 | 0.034 | 7.1333 | 0.034
7.1667 | 7.847 | 0.033 | 7.1667 | 0.033
7.2 | 7.847 | 0.033 | 7.2 | 0.033
7.2333 | 7.848 | 0.032 | 7.2333 | 0.032
7.2667 | 7.848 | 0.032 | 7.2667 | 0.032
7.3 | 7.849 | 0.031 | 7.3 | 0.031
7.3333 | 7.85 | 0.03 | 7.3333 | 0.03
7.3667 | 7.851 | 0.029 | 7.3667 | 0.029
7.4 | 7.851 | 0.029 | 7.4 | 0.029
7.4333 | 7.852 | 0.028 | 7.4333 | 0.028
7.4667 | 7.852 | 0.028 | 7.4667 | 0.028
7.5 | 7.853 | 0.027 | 7.5 | 0.027
7.5333 | 7.853 | 0.027 | 7.5333 | 0.027
7.5667 | 7.854 | 0.026 | 7.5667 | 0.026
7.6 | 7.854 | 0.026 | 7.6 | 0.026
7.6333 | 7.854 | 0.026 | 7.6333 | 0.026
7.6667 | 7.855 | 0.025 | 7.6667 | 0.025
7.7 | 7.856 | 0.024 | 7.7 | 0.024
7.7333 | 7.856 | 0.024 | 7.7333 | 0.024
7.7667 | 7.857 | 0.023 | 7.7667 | 0.023
7.8 | 7.857 | 0.023 | 7.8 | 0.023
7.8333 | 7.858 | 0.022 | 7.8333 | 0.022
7.8667 | 7.858 | 0.022 | 7.8667 | 0.022
7.9 | 7.859 | 0.021 | 7.9 | 0.021
7.9333 | 7.858 | 0.022 | 7.9333 | 0.022
7.9667 | 7.859 | 0.021 | 7.9667 | 0.021
8 | 7.86 | 0.02 | 8 | 0.02
8.0333 | 7.861 | 0.019 | 8.0333 | 0.019
8.0667 | 7.86 | 0.02 | 8.0667 | 0.02
8.1 | 7.861 | 0.019 | 8.1 | 0.019
8.1333 | 7.862 | 0.018 | 8.1333 | 0.018
8.1667 | 7.862 | 0.018 | 8.1667 | 0.018
8.2 | 7.862 | 0.018 | 8.2 | 0.018
8.2333 | 7.863 | 0.017 | 8.2333 | 0.017
8.2667 | 7.863 | 0.017 | 8.2667 | 0.017
8.3 | 7.863 | 0.017 | 8.3 | 0.017
8.3333 | 7.864 | 0.016 | 8.3333 | 0.016
8.3667 | 7.864 | 0.016 | 8.3667 | 0.016
8.4 | 7.865 | 0.015 | 8.4 | 0.015
8.4333 | 7.865 | 0.015 | 8.4333 | 0.015
8.4667 | 7.865 | 0.015 | 8.4667 | 0.015
8.5 | 7.865 | 0.015 | 8.5 | 0.015
8.5333 | 7.866 | 0.014 | 8.5333 | 0.014
8.5667 | 7.866 | 0.014 | 8.5667 | 0.014
8.6 | 7.866 | 0.014 | 8.6 | 0.014
8.6333 | 7.866 | 0.014 | 8.6333 | 0.014
8.6667 | 7.865 | 0.015 | 8.6667 | 0.015
8.7 | 7.866 | 0.014 | 8.7 | 0.014
8.7333 | 7.867 | 0.013 | 8.7333 | 0.013
8.7667 | 7.867 | 0.013 | 8.7667 | 0.013
8.8 | 7.867 | 0.013 | 8.8 | 0.013
8.8333 | 7.867 | 0.013 | 8.8333 | 0.013
8.8667 | 7.868 | 0.012 | 8.8667 | 0.012
8.9 | 7.867 | 0.013 | 8.9 | 0.013
8.9333 | 7.868 | 0.012 | 8.9333 | 0.012
8.9667 | 7.867 | 0.013 | 8.9667 | 0.013
9 | 7.868 | 0.012 | 9 | 0.012
9.0333 | 7.869 | 0.011 | 9.0333 | 0.011
9.0667 | 7.869 | 0.011 | 9.0667 | 0.011
9.1 | 7.869 | 0.011 | 9.1 | 0.011
9.1333 | 7.869 | 0.011 | 9.1333 | 0.011
9.1667 | 7.87 | 0.01 | 9.1667 | 0.01
9.2 | 7.87 | 0.01 | 9.2 | 0.01
9.2333 | 7.87 | 0.01 | 9.2333 | 0.01
9.2667 | 7.87 | 0.01 | 9.2667 | 0.01
9.3 | 7.87 | 0.01 | 9.3 | 0.01
9.3333 | 7.87 | 0.01 | 9.3333 | 0.01
9.3667 | 7.871 | 0.009 | 9.3667 | 0.009
9.4 | 7.87 | 0.01 | 9.4 | 0.01
9.4333 | 7.871 | 0.009 | 9.4333 | 0.009
9.4667 | 7.871 | 0.009 | 9.4667 | 0.009
9.5 | 7.871 | 0.009 | 9.5 | 0.009
9.5333 | 7.871 | 0.009 | 9.5333 | 0.009
9.5667 | 7.871 | 0.009 | 9.5667 | 0.009
9.6 | 7.872 | 0.008 | 9.6 | 0.008
9.6333 | 7.872 | 0.008 | 9.6333 | 0.008
9.6667 | 7.872 | 0.008 | 9.6667 | 0.008
9.7 | 7.872 | 0.008 | 9.7 | 0.008
9.7333 | 7.872 | 0.008 | 9.7333 | 0.008
9.7667 | 7.872 | 0.008 | 9.7667 | 0.008
9.8 | 7.872 | 0.008 | 9.8 | 0.008
9.8333 | 7.872 | 0.008 | 9.8333 | 0.008
9.8667 | 7.873 | 0.007 | 9.8667 | 0.007
9.9 | 7.874 | 0.006 | 9.9 | 0.006
9.9333 | 7.873 | 0.007 | 9.9333 | 0.007
9.9667 | 7.874 | 0.006 | 9.9667 | 0.006
10 | 7.874 | 0.006 | 10 | 0.006
10.0333 | 7.874 | 0.006 | 10.0333 | 0.006
10.0667 | 7.874 | 0.006 | 10.0667 | 0.006
10.1 | 7.874 | 0.006 | 10.1 | 0.006
10.1333 | 7.874 | 0.006 | 10.1333 | 0.006
10.1667 | 7.874 | 0.006 | 10.1667 | 0.006
10.2 | 7.874 | 0.006 | 10.2 | 0.006
10.2333 | 7.875 | 0.005 | 10.2333 | 0.005
10.2667 | 7.875 | 0.005 | 10.2667 | 0.005
10.3 | 7.875 | 0.005 | 10.3 | 0.005
10.3333 | 7.875 | 0.005 | 10.3333 | 0.005
10.3667 | 7.875 | 0.005 | 10.3667 | 0.005
10.4 | 7.875 | 0.005 | 10.4 | 0.005
10.4333 | 7.875 | 0.005 | 10.4333 | 0.005
10.4667 | 7.876 | 0.004 | 10.4667 | 0.004
10.5 | 7.875 | 0.005 | 10.5 | 0.005
10.5333 | 7.875 | 0.005 | 10.5333 | 0.005
10.5667 | 7.876 | 0.004 | 10.5667 | 0.004
10.6 | 7.876 | 0.004 | 10.6 | 0.004
10.6333 | 7.876 | 0.004 | 10.6333 | 0.004
10.6667 | 7.876 | 0.004 | 10.6667 | 0.004
10.7 | 7.876 | 0.004 | 10.7 | 0.004
10.7333 | 7.875 | 0.005 | 10.7333 | 0.005
10.7667 | 7.876 | 0.004 | 10.7667 | 0.004
10.8 | 7.876 | 0.004 | 10.8 | 0.004
10.8333 | 7.877 | 0.003 | 10.8333 | 0.003
10.8667 | 7.878 | 0.002 | 10.8667 | 0.002
10.9 | 7.877 | 0.003 | 10.9 | 0.003
10.9333 | 7.878 | 0.002 | 10.9333 | 0.002
10.9667 | 7.877 | 0.003 | 10.9667 | 0.003
11 | 7.877 | 0.003 | 11 | 0.003
11.0333 | 7.878 | 0.002 | 11.0333 | 0.002
11.0667 | 7.878 | 0.002 | 11.0667 | 0.002
11.1 | 7.877 | 0.003 | 11.1 | 0.003
11.1333 | 7.877 | 0.003 | 11.1333 | 0.003
11.1667 | 7.877 | 0.003 | 11.1667 | 0.003
11.2 | 7.878 | 0.002 | 11.2 | 0.002
11.2333 | 7.877 | 0.003 | 11.2333 | 0.003
11.2667 | 7.878 | 0.002 | 11.2667 | 0.002
11.3 | 7.879 | 0.001 | 11.3 | 0.001
11.3333 | 7.878 | 0.002 | 11.3333 | 0.002
11.3667 | 7.877 | 0.003 | 11.3667 | 0.003
11.4 | 7.877 | 0.003 | 11.4 | 0.003
11.4333 | 7.878 | 0.002 | 11.4333 | 0.002
11.4667 | 7.879 | 0.001 | 11.4667 | 0.001
11.5 | 7.878 | 0.002 | 11.5 | 0.002
11.5333 | 7.878 | 0.002 | 11.5333 | 0.002
11.5667 | 7.878 | 0.002 | 11.5667 | 0.002
11.6 | 7.879 | 0.001 | 11.6 | 0.001
11.6333 | 7.879 | 0.001 | 11.6333 | 0.001
11.6667 | 7.879 | 0.001 | 11.6667 | 0.001
11.7 | 7.879 | 0.001 | 11.7 | 0.001
11.7333 | 7.879 | 0.001 | 11.7333 | 0.001
11.7667 | 7.879 | 0.001 | 11.7667 | 0.001
11.8 | 7.879 | 0.001 | 11.8 | 0.001
11.8333 | 7.878 | 0.002 | 11.8333 | 0.002
11.8667 | 7.879 | 0.001 | 11.8667 | 0.001
11.9 | 7.879 | 0.001 | 11.9 | 0.001
11.9333 | 7.879 | 0.001 | 11.9333 | 0.001
11.9667 | 7.88 | 0 | 11.9667 | 0
12 | 7.88 | 0 | 12 | 0
12.0333 | 7.879 | 0.001 | 12.0333 | 0.001
12.0667 | 7.879 | 0.001 | 12.0667 | 0.001
12.1 | 7.88 | 0 | 12.1 | 0
12.1333 | 7.88 | 0 | 12.1333 | 0
12.1667 | 7.88 | 0 | 12.1667 | 0
12.2 | 7.88 | 0 | 12.2 | 0
12.2333 | 7.88 | 0 | 12.2333 | 0

## raw
In-Situ Inc. | MiniTroll Std P
Report generated: | 2005-06-23 | 8:51
Report from file: | C:\Documents and Settings\ddemonst\My Documents\WinSitu Data\jose\SN16147 2005-03-07 172147 D4B Test # 2.bin
DataMgr Version | 3.71
Serial number: | 16147
Firmware Version | 3.09
Unit name: | miniTROLL
Test name: |  | D4B Test # 2
Test defined on: | 2005-03-07 | 17:20
Test started on: | 2005-03-07 | 17:22
Test stopped on: | N/A | N/A
Test extracted on: N/A
Data gathered using Linear testing
Time between data points: 0.0333 | Minutes.
Number of data samples: | 368
TOTAL DATA SAMPLES | 368
Channel number [1]
Measurement type: | Pressure
Channel name: | OnBoard Pressure
Sensor Range: | 5 PSI.
Specific gravity: | 1
Mode: | Surface
User-defined reference: | 0 | Feet H2O
Referenced on: | test start
Pressure head at reference: | 0.058 | Feet H2O
Chan[1]
Date Time | ET (min) | Feet H2O
-------- -------- | ------------ | ---------------
2005-03-07 17:22 | 0 | 0
2005-03-07 17:22 | 0.0333 | 0
2005-03-07 17:22 | 0.0667 | 0.018
2005-03-07 17:22 | 0.1 | 0.204
2005-03-07 17:22 | 0.1333 | 0.391
2005-03-07 17:22 | 0.1667 | 0.571
2005-03-07 17:22 | 0.2 | 0.751
2005-03-07 17:22 | 0.2333 | 0.931
2005-03-07 17:22 | 0.2667 | 1.09
2005-03-07 17:22 | 0.3 | 1.242
2005-03-07 17:22 | 0.3333 | 1.393
2005-03-07 17:22 | 0.3667 | 1.545
2005-03-07 17:22 | 0.4 | 1.698
2005-03-07 17:22 | 0.4333 | 1.847
2005-03-07 17:22 | 0.4667 | 1.996
2005-03-07 17:22 | 0.5 | 2.146
2005-03-07 17:22 | 0.5333 | 2.289
2005-03-07 17:22 | 0.5667 | 2.413
2005-03-07 17:22 | 0.6 | 2.526
2005-03-07 17:22 | 0.6333 | 2.63
2005-03-07 17:22 | 0.6667 | 2.729
2005-03-07 17:22 | 0.7 | 2.829
2005-03-07 17:23 | 0.7333 | 2.931
2005-03-07 17:23 | 0.7667 | 3.051
2005-03-07 17:23 | 0.8 | 3.18
2005-03-07 17:23 | 0.8333 | 3.304
2005-03-07 17:23 | 0.8667 | 3.442
2005-03-07 17:23 | 0.9 | 3.583
2005-03-07 17:23 | 0.9333 | 3.722
2005-03-07 17:23 | 0.9667 | 3.862
2005-03-07 17:23 | 1 | 3.997
2005-03-07 17:23 | 1.0333 | 4.127
2005-03-07 17:23 | 1.0667 | 4.252
2005-03-07 17:23 | 1.1 | 4.373
2005-03-07 17:23 | 1.1333 | 4.49
2005-03-07 17:23 | 1.1667 | 4.603
2005-03-07 17:23 | 1.2 | 4.71
2005-03-07 17:23 | 1.2333 | 4.811
2005-03-07 17:23 | 1.2667 | 4.911
2005-03-07 17:23 | 1.3 | 5.008
2005-03-07 17:23 | 1.3333 | 5.102
2005-03-07 17:23 | 1.3667 | 5.191
2005-03-07 17:23 | 1.4 | 5.278
2005-03-07 17:23 | 1.4333 | 5.361
2005-03-07 17:23 | 1.4667 | 5.442
2005-03-07 17:23 | 1.5 | 5.519
2005-03-07 17:23 | 1.5333 | 5.594
2005-03-07 17:23 | 1.5667 | 5.666
2005-03-07 17:23 | 1.6 | 5.736
2005-03-07 17:23 | 1.6333 | 5.803
2005-03-07 17:23 | 1.6667 | 5.868
2005-03-07 17:23 | 1.7 | 5.93
2005-03-07 17:24 | 1.7333 | 5.99
2005-03-07 17:24 | 1.7667 | 6.048
2005-03-07 17:24 | 1.8 | 6.104
2005-03-07 17:24 | 1.8333 | 6.157
2005-03-07 17:24 | 1.8667 | 6.208
2005-03-07 17:24 | 1.9 | 6.259
2005-03-07 17:24 | 1.9333 | 6.308
2005-03-07 17:24 | 1.9667 | 6.354
2005-03-07 17:24 | 2 | 6.399
2005-03-07 17:24 | 2.0333 | 6.444
2005-03-07 17:24 | 2.0667 | 6.486
2005-03-07 17:24 | 2.1 | 6.527
2005-03-07 17:24 | 2.1333 | 6.566
2005-03-07 17:24 | 2.1667 | 6.604
2005-03-07 17:24 | 2.2 | 6.641
2005-03-07 17:24 | 2.2333 | 6.677
2005-03-07 17:24 | 2.2667 | 6.711
2005-03-07 17:24 | 2.3 | 6.744
2005-03-07 17:24 | 2.3333 | 6.776
2005-03-07 17:24 | 2.3667 | 6.807
2005-03-07 17:24 | 2.4 | 6.837
2005-03-07 17:24 | 2.4333 | 6.865
2005-03-07 17:24 | 2.4667 | 6.894
2005-03-07 17:24 | 2.5 | 6.921
2005-03-07 17:24 | 2.5333 | 6.947
2005-03-07 17:24 | 2.5667 | 6.973
2005-03-07 17:24 | 2.6 | 6.998
2005-03-07 17:24 | 2.6333 | 7.022
2005-03-07 17:24 | 2.6667 | 7.046
2005-03-07 17:24 | 2.7 | 7.068
2005-03-07 17:25 | 2.7333 | 7.09
2005-03-07 17:25 | 2.7667 | 7.112
2005-03-07 17:25 | 2.8 | 7.132
2005-03-07 17:25 | 2.8333 | 7.152
2005-03-07 17:25 | 2.8667 | 7.172
2005-03-07 17:25 | 2.9 | 7.191
2005-03-07 17:25 | 2.9333 | 7.208
2005-03-07 17:25 | 2.9667 | 7.226
2005-03-07 17:25 | 3 | 7.244
2005-03-07 17:25 | 3.0333 | 7.26
2005-03-07 17:25 | 3.0667 | 7.276
2005-03-07 17:25 | 3.1 | 7.292
2005-03-07 17:25 | 3.1333 | 7.306
2005-03-07 17:25 | 3.1667 | 7.321
2005-03-07 17:25 | 3.2 | 7.335
2005-03-07 17:25 | 3.2333 | 7.349
2005-03-07 17:25 | 3.2667 | 7.363
2005-03-07 17:25 | 3.3 | 7.376
2005-03-07 17:25 | 3.3333 | 7.389
2005-03-07 17:25 | 3.3667 | 7.401
2005-03-07 17:25 | 3.4 | 7.413
2005-03-07 17:25 | 3.4333 | 7.425
2005-03-07 17:25 | 3.4667 | 7.436
2005-03-07 17:25 | 3.5 | 7.446
2005-03-07 17:25 | 3.5333 | 7.458
2005-03-07 17:25 | 3.5667 | 7.468
2005-03-07 17:25 | 3.6 | 7.479
2005-03-07 17:25 | 3.6333 | 7.488
2005-03-07 17:25 | 3.6667 | 7.499
2005-03-07 17:25 | 3.7 | 7.507
2005-03-07 17:26 | 3.7333 | 7.515
2005-03-07 17:26 | 3.7667 | 7.524
2005-03-07 17:26 | 3.8 | 7.533
2005-03-07 17:26 | 3.8333 | 7.542
2005-03-07 17:26 | 3.8667 | 7.55
2005-03-07 17:26 | 3.9 | 7.558
2005-03-07 17:26 | 3.9333 | 7.566
2005-03-07 17:26 | 3.9667 | 7.574
2005-03-07 17:26 | 4 | 7.581
2005-03-07 17:26 | 4.0333 | 7.588
2005-03-07 17:26 | 4.0667 | 7.595
2005-03-07 17:26 | 4.1 | 7.602
2005-03-07 17:26 | 4.1333 | 7.609
2005-03-07 17:26 | 4.1667 | 7.616
2005-03-07 17:26 | 4.2 | 7.623
2005-03-07 17:26 | 4.2333 | 7.629
2005-03-07 17:26 | 4.2667 | 7.635
2005-03-07 17:26 | 4.3 | 7.641
2005-03-07 17:26 | 4.3333 | 7.647
2005-03-07 17:26 | 4.3667 | 7.653
2005-03-07 17:26 | 4.4 | 7.658
2005-03-07 17:26 | 4.4333 | 7.664
2005-03-07 17:26 | 4.4667 | 7.669
2005-03-07 17:26 | 4.5 | 7.674
2005-03-07 17:26 | 4.5333 | 7.679
2005-03-07 17:26 | 4.5667 | 7.684
2005-03-07 17:26 | 4.6 | 7.689
2005-03-07 17:26 | 4.6333 | 7.693
2005-03-07 17:26 | 4.6667 | 7.697
2005-03-07 17:26 | 4.7 | 7.702
2005-03-07 17:27 | 4.7333 | 7.706
2005-03-07 17:27 | 4.7667 | 7.711
2005-03-07 17:27 | 4.8 | 7.714
2005-03-07 17:27 | 4.8333 | 7.719
2005-03-07 17:27 | 4.8667 | 7.723
2005-03-07 17:27 | 4.9 | 7.726
2005-03-07 17:27 | 4.9333 | 7.73
2005-03-07 17:27 | 4.9667 | 7.733
2005-03-07 17:27 | 5 | 7.737
2005-03-07 17:27 | 5.0333 | 7.739
2005-03-07 17:27 | 5.0667 | 7.743
2005-03-07 17:27 | 5.1 | 7.746
2005-03-07 17:27 | 5.1333 | 7.75
2005-03-07 17:27 | 5.1667 | 7.753
2005-03-07 17:27 | 5.2 | 7.755
2005-03-07 17:27 | 5.2333 | 7.759
2005-03-07 17:27 | 5.2667 | 7.761
2005-03-07 17:27 | 5.3 | 7.764
2005-03-07 17:27 | 5.3333 | 7.767
2005-03-07 17:27 | 5.3667 | 7.769
2005-03-07 17:27 | 5.4 | 7.772
2005-03-07 17:27 | 5.4333 | 7.774
2005-03-07 17:27 | 5.4667 | 7.777
2005-03-07 17:27 | 5.5 | 7.78
2005-03-07 17:27 | 5.5333 | 7.782
2005-03-07 17:27 | 5.5667 | 7.784
2005-03-07 17:27 | 5.6 | 7.786
2005-03-07 17:27 | 5.6333 | 7.788
2005-03-07 17:27 | 5.6667 | 7.79
2005-03-07 17:27 | 5.7 | 7.792
2005-03-07 17:28 | 5.7333 | 7.794
2005-03-07 17:28 | 5.7667 | 7.796
2005-03-07 17:28 | 5.8 | 7.798
2005-03-07 17:28 | 5.8333 | 7.8
2005-03-07 17:28 | 5.8667 | 7.802
2005-03-07 17:28 | 5.9 | 7.804
2005-03-07 17:28 | 5.9333 | 7.806
2005-03-07 17:28 | 5.9667 | 7.807
2005-03-07 17:28 | 6 | 7.809
2005-03-07 17:28 | 6.0333 | 7.81
2005-03-07 17:28 | 6.0667 | 7.812
2005-03-07 17:28 | 6.1 | 7.813
2005-03-07 17:28 | 6.1333 | 7.815
2005-03-07 17:28 | 6.1667 | 7.817
2005-03-07 17:28 | 6.2 | 7.818
2005-03-07 17:28 | 6.2333 | 7.819
2005-03-07 17:28 | 6.2667 | 7.82
2005-03-07 17:28 | 6.3 | 7.821
2005-03-07 17:28 | 6.3333 | 7.823
2005-03-07 17:28 | 6.3667 | 7.824
2005-03-07 17:28 | 6.4 | 7.826
2005-03-07 17:28 | 6.4333 | 7.827
2005-03-07 17:28 | 6.4667 | 7.828
2005-03-07 17:28 | 6.5 | 7.829
2005-03-07 17:28 | 6.5333 | 7.83
2005-03-07 17:28 | 6.5667 | 7.831
2005-03-07 17:28 | 6.6 | 7.832
2005-03-07 17:28 | 6.6333 | 7.833
2005-03-07 17:28 | 6.6667 | 7.834
2005-03-07 17:28 | 6.7 | 7.835
2005-03-07 17:29 | 6.7333 | 7.836
2005-03-07 17:29 | 6.7667 | 7.837
2005-03-07 17:29 | 6.8 | 7.837
2005-03-07 17:29 | 6.8333 | 7.839
2005-03-07 17:29 | 6.8667 | 7.84
2005-03-07 17:29 | 6.9 | 7.841
2005-03-07 17:29 | 6.9333 | 7.841
2005-03-07 17:29 | 6.9667 | 7.842
2005-03-07 17:29 | 7 | 7.843
2005-03-07 17:29 | 7.0333 | 7.844
2005-03-07 17:29 | 7.0667 | 7.844
2005-03-07 17:29 | 7.1 | 7.845
2005-03-07 17:29 | 7.1333 | 7.846
2005-03-07 17:29 | 7.1667 | 7.847
2005-03-07 17:29 | 7.2 | 7.847
2005-03-07 17:29 | 7.2333 | 7.848
2005-03-07 17:29 | 7.2667 | 7.848
2005-03-07 17:29 | 7.3 | 7.849
2005-03-07 17:29 | 7.3333 | 7.85
2005-03-07 17:29 | 7.3667 | 7.851
2005-03-07 17:29 | 7.4 | 7.851
2005-03-07 17:29 | 7.4333 | 7.852
2005-03-07 17:29 | 7.4667 | 7.852
2005-03-07 17:29 | 7.5 | 7.853
2005-03-07 17:29 | 7.5333 | 7.853
2005-03-07 17:29 | 7.5667 | 7.854
2005-03-07 17:29 | 7.6 | 7.854
2005-03-07 17:29 | 7.6333 | 7.854
2005-03-07 17:29 | 7.6667 | 7.855
2005-03-07 17:29 | 7.7 | 7.856
2005-03-07 17:30 | 7.7333 | 7.856
2005-03-07 17:30 | 7.7667 | 7.857
2005-03-07 17:30 | 7.8 | 7.857
2005-03-07 17:30 | 7.8333 | 7.858
2005-03-07 17:30 | 7.8667 | 7.858
2005-03-07 17:30 | 7.9 | 7.859
2005-03-07 17:30 | 7.9333 | 7.858
2005-03-07 17:30 | 7.9667 | 7.859
2005-03-07 17:30 | 8 | 7.86
2005-03-07 17:30 | 8.0333 | 7.861
2005-03-07 17:30 | 8.0667 | 7.86
2005-03-07 17:30 | 8.1 | 7.861
2005-03-07 17:30 | 8.1333 | 7.862
2005-03-07 17:30 | 8.1667 | 7.862
2005-03-07 17:30 | 8.2 | 7.862
2005-03-07 17:30 | 8.2333 | 7.863
2005-03-07 17:30 | 8.2667 | 7.863
2005-03-07 17:30 | 8.3 | 7.863
2005-03-07 17:30 | 8.3333 | 7.864
2005-03-07 17:30 | 8.3667 | 7.864
2005-03-07 17:30 | 8.4 | 7.865
2005-03-07 17:30 | 8.4333 | 7.865
2005-03-07 17:30 | 8.4667 | 7.865
2005-03-07 17:30 | 8.5 | 7.865
2005-03-07 17:30 | 8.5333 | 7.866
2005-03-07 17:30 | 8.5667 | 7.866
2005-03-07 17:30 | 8.6 | 7.866
2005-03-07 17:30 | 8.6333 | 7.866
2005-03-07 17:30 | 8.6667 | 7.865
2005-03-07 17:30 | 8.7 | 7.866
2005-03-07 17:31 | 8.7333 | 7.867
2005-03-07 17:31 | 8.7667 | 7.867
2005-03-07 17:31 | 8.8 | 7.867
2005-03-07 17:31 | 8.8333 | 7.867
2005-03-07 17:31 | 8.8667 | 7.868
2005-03-07 17:31 | 8.9 | 7.867
2005-03-07 17:31 | 8.9333 | 7.868
2005-03-07 17:31 | 8.9667 | 7.867
2005-03-07 17:31 | 9 | 7.868
2005-03-07 17:31 | 9.0333 | 7.869
2005-03-07 17:31 | 9.0667 | 7.869
2005-03-07 17:31 | 9.1 | 7.869
2005-03-07 17:31 | 9.1333 | 7.869
2005-03-07 17:31 | 9.1667 | 7.87
2005-03-07 17:31 | 9.2 | 7.87
2005-03-07 17:31 | 9.2333 | 7.87
2005-03-07 17:31 | 9.2667 | 7.87
2005-03-07 17:31 | 9.3 | 7.87
2005-03-07 17:31 | 9.3333 | 7.87
2005-03-07 17:31 | 9.3667 | 7.871
2005-03-07 17:31 | 9.4 | 7.87
2005-03-07 17:31 | 9.4333 | 7.871
2005-03-07 17:31 | 9.4667 | 7.871
2005-03-07 17:31 | 9.5 | 7.871
2005-03-07 17:31 | 9.5333 | 7.871
2005-03-07 17:31 | 9.5667 | 7.871
2005-03-07 17:31 | 9.6 | 7.872
2005-03-07 17:31 | 9.6333 | 7.872
2005-03-07 17:31 | 9.6667 | 7.872
2005-03-07 17:31 | 9.7 | 7.872
2005-03-07 17:32 | 9.7333 | 7.872
2005-03-07 17:32 | 9.7667 | 7.872
2005-03-07 17:32 | 9.8 | 7.872
2005-03-07 17:32 | 9.8333 | 7.872
2005-03-07 17:32 | 9.8667 | 7.873
2005-03-07 17:32 | 9.9 | 7.874
2005-03-07 17:32 | 9.9333 | 7.873
2005-03-07 17:32 | 9.9667 | 7.874
2005-03-07 17:32 | 10 | 7.874
2005-03-07 17:32 | 10.0333 | 7.874
2005-03-07 17:32 | 10.0667 | 7.874
2005-03-07 17:32 | 10.1 | 7.874
2005-03-07 17:32 | 10.1333 | 7.874
2005-03-07 17:32 | 10.1667 | 7.874
2005-03-07 17:32 | 10.2 | 7.874
2005-03-07 17:32 | 10.2333 | 7.875
2005-03-07 17:32 | 10.2667 | 7.875
2005-03-07 17:32 | 10.3 | 7.875
2005-03-07 17:32 | 10.3333 | 7.875
2005-03-07 17:32 | 10.3667 | 7.875
2005-03-07 17:32 | 10.4 | 7.875
2005-03-07 17:32 | 10.4333 | 7.875
2005-03-07 17:32 | 10.4667 | 7.876
2005-03-07 17:32 | 10.5 | 7.875
2005-03-07 17:32 | 10.5333 | 7.875
2005-03-07 17:32 | 10.5667 | 7.876
2005-03-07 17:32 | 10.6 | 7.876
2005-03-07 17:32 | 10.6333 | 7.876
2005-03-07 17:32 | 10.6667 | 7.876
2005-03-07 17:32 | 10.7 | 7.876
2005-03-07 17:33 | 10.7333 | 7.875
2005-03-07 17:33 | 10.7667 | 7.876
2005-03-07 17:33 | 10.8 | 7.876
2005-03-07 17:33 | 10.8333 | 7.877
2005-03-07 17:33 | 10.8667 | 7.878
2005-03-07 17:33 | 10.9 | 7.877
2005-03-07 17:33 | 10.9333 | 7.878
2005-03-07 17:33 | 10.9667 | 7.877
2005-03-07 17:33 | 11 | 7.877
2005-03-07 17:33 | 11.0333 | 7.878
2005-03-07 17:33 | 11.0667 | 7.878
2005-03-07 17:33 | 11.1 | 7.877
2005-03-07 17:33 | 11.1333 | 7.877
2005-03-07 17:33 | 11.1667 | 7.877
2005-03-07 17:33 | 11.2 | 7.878
2005-03-07 17:33 | 11.2333 | 7.877
2005-03-07 17:33 | 11.2667 | 7.878
2005-03-07 17:33 | 11.3 | 7.879
2005-03-07 17:33 | 11.3333 | 7.878
2005-03-07 17:33 | 11.3667 | 7.877
2005-03-07 17:33 | 11.4 | 7.877
2005-03-07 17:33 | 11.4333 | 7.878
2005-03-07 17:33 | 11.4667 | 7.879
2005-03-07 17:33 | 11.5 | 7.878
2005-03-07 17:33 | 11.5333 | 7.878
2005-03-07 17:33 | 11.5667 | 7.878
2005-03-07 17:33 | 11.6 | 7.879
2005-03-07 17:33 | 11.6333 | 7.879
2005-03-07 17:33 | 11.6667 | 7.879
2005-03-07 17:33 | 11.7 | 7.879
2005-03-07 17:34 | 11.7333 | 7.879
2005-03-07 17:34 | 11.7667 | 7.879
2005-03-07 17:34 | 11.8 | 7.879
2005-03-07 17:34 | 11.8333 | 7.878
2005-03-07 17:34 | 11.8667 | 7.879
2005-03-07 17:34 | 11.9 | 7.879
2005-03-07 17:34 | 11.9333 | 7.879
2005-03-07 17:34 | 11.9667 | 7.88
2005-03-07 17:34 | 12 | 7.88
2005-03-07 17:34 | 12.0333 | 7.879
2005-03-07 17:34 | 12.0667 | 7.879
2005-03-07 17:34 | 12.1 | 7.88
2005-03-07 17:34 | 12.1333 | 7.88
2005-03-07 17:34 | 12.1667 | 7.88
2005-03-07 17:34 | 12.2 | 7.88
2005-03-07 17:34 | 12.2333 | 7.88