## DATA INPUT
ENTER THE AVERAGE MONTHLY INFLUENT FLOW
INTO THE CORROSPONDING BOXES BELOW:
MARCH | 33.212 | FEBRUARY | 30.955
ENTER THE PRESENT MONTH AND YEAR IN BOX BELOW (A5) | [5 empty] | APRIL
2003-04-01 | [5 empty] | 2003
IW-1 | IW-2 | IW-3 | IW-4 | IW-5
35.9 | 36.5 | 36.8 | 36.3 | 35.3 | 2003-03-07
|  | ENTER INJECTION WELL SHUT-IN PRESSURE ABOVE |  |  | ENTER DATE OF SHUT-IN READINGS
ENTER SLUDGE DISPOSAL SITE FOR EACH WEEK BELOW
| WEEK 1 | WEEK 2 | WEEK 3 | WEEK 4
1 st | Nutri-Cylcle Inc. | Nutri-Cylcle Inc. | Nutri-Cylcle Inc. | Nutri-Cylcle Inc.
2 nd | Arcadia, FL | Arcadia, FL | Arcadia, FL | Arcadia, FL
RAW DATA REPORT ENTRY CATEGORIES
GTL PLANT DAILY PROCESS SUMMARY
[6 empty] | 1 | 2 | 3 | 4 | 5 | 6 | 7 | 8 | 9 | 10 | 11 | 12 | 13 | 14 | 15 | 16 | 17 | 18 | 19 | 20 | 21 | 22 | 23 | 24 | 25 | 26 | 27 | 28 | 29 | 30
TOTAL RAW INFLUENT FLOW (MGD) | [5 empty] | 31.862 | 31.963 | 31.846 | 31.718 | 31.418 | 30.902 | 31.188 | 31.378 | 31.46 | 32.04 | 32.125 | 31.996 | 31.791 | 32.167 | 32.205 | 33.281 | 34.858 | 35.122 | 34.893 | 33.349 | 33.753 | 33.908 | 33.966 | 34.339 | 34.805 | 35.89 | 36.261 | 41.765 | 40.985 | 38.907
TOTAL EFFLUENT FLOW (MGD) | [5 empty] | 30.535 | 30.251 | 30.298 | 30.652 | 29.565 | 28.279 | 29.575 | 29.433 | 29.904 | 30.473 | 30.872 | 29.929 | 30.048 | 30.553 | 29.207 | 31.572 | 32.929 | 33.867 | 32.722 | 31.39 | 32.335 | 32.392 | 32.424 | 32.521 | 33.143 | 33.393 | 34.06 | 39.798 | 39.04 | 34.319
MAXIMUM HOURLY RAW INFLUENT FLOW (MGD) | [5 empty] | 1.709 | 1.709 | 1.707 | 1.696 | 1.632 | 1.61 | 1.582 | 1.595 | 1.593 | 1.613 | 1.697 | 1.713 | 1.802 | 1.731 | 1.679 | 1.782 | 1.82 | 1.866 | 1.81 | 1.726 | 1.727 | 1.667 | 1.76 | 1.766 | 1.82 | 1.888 | 1.879 | 2.055 | 2.039 | 2.66
MAXIMUM INSTANANEOUS PEAK RAW INFUENT FLOW (MGD) | [5 empty] | 52.375 | 52.25 | 51.438 | 49.719 | 48.594 | 49.5 | 50.125 | 49.156 | 49 | 49.75 | 52.094 | 52.781 | 49.844 | 52.875 | 51.781 | 52.156 | 52.094 | 52.813 | 53.188 | 51.094 | 50.125 | 51.469 | 50.625 | 51.688 | 52.375 | 54.438 | 52.938 | 57.094 | 57.906 | 69.687
MINIMUM INSTANANEOUS PEAK RAW INFUENT FLOW (MGD) | [5 empty] | 0.813 | 0.906 | 0.625 | 0.625 | 0.875 | 0.969 | 0.75 | 0.281 | 1.344 | 1.031 | 0.625 | 1.5 | 1.031 | 0.719 | 0.563 | 0.875 | 0.906 | 13.406 | 13 | 12.125 | 4 | 13.375 | 12.094 | 13.75 | 7.188 | 0.938 | 15.656 | 13.469 | 18.75 | 0.062
TOTAL RETURN ACTIVATED SLUDGE FLOW (MGD) | [5 empty] | 13.678 | 13.875 | 13.632 | 13.53 | 12.944 | 12.603 | 13.079 | 13.1 | 13.3 | 13.275 | 13.642 | 12.674 | 13.183 | 12.955 | 13.412 | 13.356 | 13.499 | 13.926 | 12.963 | 12.889 | 13.208 | 12.625 | 9.576 | 11.841 | 12.469 | 11.829 | 11.915 | 12.416 | 11.916 | 14.02
TOTAL WASTE FLOW TO DEWATERING PROCESS (MG) | [5 empty] | 0.558 | 0.582 | 0.494 | 0.126 | 0 | 0.299 | 0.591 | 0.642 | 0.594 | 0.611 | 0.112 | 0 | 0.272 | 0.638 | 0.66 | 0.639 | 0.657 | 0.327 | 0 | 0.248 | 0.59 | 0.673 | 0.693 | 0.728 | 0.269 | 0 | 0.296 | 0.119 | 0.579 | 0.95
TOTAL DAILY RAINFALL | [5 empty] | 0 | 0 | 0 | 0.273 | 0 | 0 | 0 | 0 | 0.39 | 0 | 0 | 0 | 0 | 0 | 0 | 0.02 | 0 | 0 | 0 | 0 | 0 | 0 | 0 | 0 | 0 | 1.22 | 0.2 | 1.92 | 0 | 0.46
RAW INFLUENT pH | [5 empty] | 7.3 | 7.2 | 7.2 | 7.2 | 7.2 | 7.2 | 7.1 | 7.1 | 7.1 | 7.2 | 7.2 | 7.2 | 7.2 | 7.1 | 7.2 | 7.2 | 7.2 | 7.2 | 7.2 | 7.2 | 7.2 | 7.1 | 7.2 | 7.2 | 7.2 | 7.3 | 7.2 | 7.1 | 7.2 | 7.1
RAW INFLUENT HYDROGEN SULFIDE (PPM) | [5 empty] | 5 | 5 | 3 | 5 | 7 | 7 | 5 | 6 | 5 | 6 | 7 | 6 | 5 | 6 | 5 | 5 | 6 | 7 | 8 | 7 | 6 | 6 | 5 | 7 | 6 | 7 | 5 | 4 | 4 | 3
RAW INFLUENT TEMPERATURE (F ) | [5 empty] | 73 | 78 | 78 | 82 | 82 | 80 | 81 | 81 | 81 | 80 | 82 | 82 | 80 | 80 | 80 | 81 | 81 | 83 | 84 | 81 | 81 | 81 | 82 | 81 | 81 | 87 | 81 | 82 | 81 | 81
TOTAL DAILY KILOWATTS (FPL POWER CONSUMPTION) | [5 empty] | 35945 | 36357 | 14070 | ER | ER | ER | NV | NV | NV | NV | NV | NV | NV | NV | NV | 30500 | 29858 | 28336 | 26122 | 27667 | 29424 | 27122 | 29258 | 29485 | 29558 | 25593 | 27625 | 32984 | 30950 | 24160
GTL PLANT DAILY PROCESS SUMMARY
(CONTINUED)
[6 empty] | 1 | 2 | 3 | 4 | 5 | 6 | 7 | 8 | 9 | 10 | 11 | 12 | 13 | 14 | 15 | 16 | 17 | 18 | 19 | 20 | 21 | 22 | 23 | 24 | 25 | 26 | 27 | 28 | 29 | 30
FINAL EFFLUENT FREE CHLORINE RESIDUAL (PPM) | [5 empty] | 0 | 0 | 0 | 0 | 0 | 0 | 0 | 0 | 0 | 0 | 0 | 0 | 0 | 0 | 0 | 0 | 0 | 0 | 0.1 | 0 | 0 | 0 | 0 | 0 | 0 | 0 | 0 | 0 | 0 | 0
FINAL EFFLUENT TOTAL CHLORINE RESIDUAL (PPM) | [5 empty] | 1.1 | 1 | 0.8 | 1 | 1 | 1 | 1 | 1 | 0.9 | 0.8 | 1 | 1 | 0.9 | 1 | 1 | 1 | 0.9 | 0.8 | 0.9 | 0.7 | 0.9 | 0.9 | 0.7 | 1.1 | 0.9 | 0.9 | 0.5 | 0.9 | 0.8 | 0.4
FINAL EFFLUENT pH (daily average) | [5 empty] | 6.4 | 6.5 | 6.4 | 6.3 | 6.4 | 6.3 | 6.4 | 6.4 | 6.4 | 6.4 | 6.4 | 6.4 | 6.3 | 6.3 | 6.4 | 6.4 | 6.4 | 6.4 | 6.3 | 6.4 | 6.3 | 6.4 | 6.4 | 6.4 | 6.4 | 6.5 | 6.6 | 6.6 | 6.4 | 6.6
FINAL EFFLUENT pH (daily minimum) | [5 empty] | 6.3 | 6.4 | 6.4 | 6.2 | 6.3 | 6.3 | 6.3 | 6.3 | 6.4 | 6.3 | 6.3 | 6.3 | 6.3 | 6.3 | 6.3 | 6.4 | 6.3 | 6.3 | 6.3 | 6.4 | 6.3 | 6.3 | 6.4 | 6.3 | 6.3 | 6.4 | 6.4 | 6.5 | 6.3 | 6.3
FINAL EFFLUENT pH (daily maximum) | [5 empty] | 6.4 | 6.5 | 6.5 | 6.4 | 6.4 | 6.4 | 6.4 | 6.5 | 6.5 | 6.5 | 6.6 | 6.4 | 6.4 | 6.4 | 6.5 | 6.5 | 6.5 | 6.5 | 6.4 | 6.4 | 6.4 | 6.4 | 6.5 | 6.4 | 6.5 | 6.8 | 6.7 | 6.7 | 6.6 | 6.8
FINAL EFFLUENT TEMPARTURE (F ) | [5 empty] | 78 | 79 | 79 | 82 | 83 | 80 | 81 | 81 | 81 | 80 | 83 | 82 | 80 | 80 | 80 | 80 | 81 | 81 | 84 | 81 | 81 | 81 | 81 | 81 | 81 | 81 | 81 | 81 | 81 | 80
AVERAGE CLARIFIER BLANKET DEPTH (INCHES) | [5 empty] | 58 | 49 | 47 | 48 | 61 | 55 | 60 | 45 | 39 | 38 | 43 | 48 | 40 | 42 | 37 | 30 | 26 | 32 | 42 | 37 | 36 | 35 | 46 | 44 | 36 | 43 | 37 | 32 | 29 | 12
FINAL EFFLUENT SAMPLE TEMPARTURE (C ) | [5 empty] | 5 | 5 | 5 | 2 | 2 | 5 | 5 | 5 | 5 | 5 | 2 | 1 | 3 | 3 | 3 | 3 | 3 | 1 | 1 | 3 | 5 | 1 | 4 | 4 | 0.5 | 0.5 | 4 | 4 | 4 | 5
TOTAL RETURN ACTIVATED SLUDGE FLOW TO REACTOR ONE (MGD) | [5 empty] | 6.438 | 6.539 | 6.469 | 6.401 | 6.491 | 6.42 | 6.407 | 6.54 | 6.504 | 6.397 | 6.442 | 6.545 | 6.701 | 6.587 | 6.519 | 6.472 | 6.392 | 6.499 | 6.588 | 6.583 | 6.46 | 6.381 | 6.209 | 6.301 | 6.219 | 6.005 | 6.054 | 6.325 | 6.121 | 6.477
TOTAL RETURN ACTIVATED SLUDGE FLOW TO REACTOR TWO (MGD) | [5 empty] | 7.24 | 7.335 | 7.163 | 7.129 | 6.453 | 6.183 | 6.673 | 6.56 | 6.796 | 6.878 | 7.2 | 6.129 | 6.482 | 6.37 | 6.893 | 6.884 | 7.108 | 7.426 | 6.375 | 6.306 | 6.748 | 6.244 | 3.367 | 5.54 | 6.256 | 5.823 | 5.861 | 6.091 | 5.796 | 7.542
GTL PLANT DAILY PROCESS SUMMARY
CONTINUED
[6 empty] | 1 | 2 | 3 | 4 | 5 | 6 | 7 | 8 | 9 | 10 | 11 | 12 | 13 | 14 | 15 | 16 | 17 | 18 | 19 | 20 | 21 | 22 | 23 | 24 | 25 | 26 | 27 | 28 | 29 | 30
TOTAL DAILY TRUCKING LOAD OF DEWATERED SLUDGE REMOVED | [5 empty] | 6 | 6 | 5 | 5 | 0 | 2 | 7 | 7 | 5 | 7 | 4 | 0 | 3 | 6 | 7 | 7 | 6 | 5 | 0 | 2 | 7 | 7 | 7 | 6 | 3 | 0 | 3 | 6 | 7 | 1
TOTAL DAILY HYDROGEN PEROXIDE CONSUMED (LBS) | [5 empty] | 1866 | 2136 | 2105 | 1955 | 1926 | 2026 | 1866 | 1946 | 1787 | 1636 | 1776 | 2366 | 2255 | 2557 | 2427 | 2715 | 2315 | 2585 | 2436 | 2435 | 2505 | 2264 | 2375 | 2606 | 2555 | 2705 | 3144 | 2825 | 2774 | 928
TOTAL DAILY CHLORINE CONSUMED (LBS) | [5 empty] | 1220 | 1200 | 1480 | 1240 | 1120 | 840 | 1220 | 1180 | 1220 | 980 | 1120 | 1180 | 1320 | 1470 | 1200 | 1200 | 1200 | 1220 | 1160 | 1480 | 1200 | 1200 | 1600 | 1400 | 1220 | 1240 | 880 | 1200 | 1200 | 800
TOTAL DAILY POLYMER CONSUMED (GALS) | [5 empty] | 40 | 99 | 28 | 44 | 0 | 16 | 42 | 140 | 62 | 104 | 0 | 0 | 17 | 77 | 0 | 0 | 38 | 41 | 0 | 81 | 66 | 71 | 105 | 50 | 11 | 69 | 0 | 62 | 68 | 0
TOTAL TONS OF LIME DELIVERED DAILY | [5 empty] | 0 | 0 | 0 | 0 | 0 | 0 | 0 | 0 | 0 | 0 | 0 | 0 | 0 | 0 | 0 | 0 | 0 | 0 | 0 | 0 | 0 | 0 | 0 | 0 | 0 | 0 | 0 | 0 | 0 | 0
TOTAL DAILY GASIOUS OXYGEN PRODUCED (TONS) | [5 empty] | 39.4 | 38.2 | 34 | 39 | 41 | 39.2 | 38.3 | 38.2 | 38 | 35.3 | 35 | 35 | 35 | 35.8 | 36.2 | 35.6 | 35.7 | 35 | 39 | 38.6 | 36.5 | 36.7 | 36 | 36.8 | 23.4 | 37.6 | 39.6 | 35.3 | 35.3 | 36.8
AVERAGE PERCENT OXYGEN PRODUCT PURITY | [5 empty] | 98.4 | 98.5 | 98.4 | 99 | 97 | 96.9 | 99.7 | 99.7 | 99.5 | 99.8 | 100 | 100 | 99.8 | 99.9 | 99.8 | 99.7 | 99.6 | 100 | 100 | 99.5 | 99.7 | 99.5 | 99.7 | 99.6 | 91.6 | 99.4 | 98.9 | 99.3 | 98.4 | 98.1
TOTAL DAILY LIQUID OXYGEN IN STORAGE (TONS) | [5 empty] | 118 | 119 | 118 | 118 | 119 | 117 | 118 | 118 | 119 | 118 | 119 | 119 | 119 | 120 | 121 | 121 | 122 | 122 | 123 | 124 | 125 | 124 | 123 | 123 | 114 | 124 | 125 | 126 | 126 | 125
MONITORING WELL PRESSURE DATA
MONITORING WELL ONE UPPER/LOWER LEVEL
| MW-1 |  | UPPER LEVEL |  |  | 1 | 2 | 3 | 4 | 5 | 6 | 7 | 8 | 9 | 10 | 11 | 12 | 13 | 14 | 15 | 16 | 17 | 18 | 19 | 20 | 21 | 22 | 23 | 24 | 25 | 26 | 27 | 28 | 29 | 30
MINIMUM | bar: 1 to 30
MAXIMUM | bar: 1 to 30
AVERAGE | bar: 1 to 30
| MW-1 |  | LOWER LEVEL |  |  | 1 | 2 | 3 | 4 | 5 | 6 | 7 | 8 | 9 | 10 | 11 | 12 | 13 | 14 | 15 | 16 | 17 | 18 | 19 | 20 | 21 | 22 | 23 | 24 | 25 | 26 | 27 | 28 | 29 | 30
MINIMUM | bar: 1 to 30
MAXIMUM | bar: 1 to 30
AVERAGE | bar: 1 to 30
MONITORING WELL TWO UPPER/LOWER LEVEL
| MW-2 |  | UPPER LEVEL |  |  | 1 | 2 | 3 | 4 | 5 | 6 | 7 | 8 | 9 | 10 | 11 | 12 | 13 | 14 | 15 | 16 | 17 | 18 | 19 | 20 | 21 | 22 | 23 | 24 | 25 | 26 | 27 | 28 | 29 | 30
MINIMUM | bar: 1 to 30
MAXIMUM | bar: 1 to 30
AVERAGE | bar: 1 to 30
| MW-2 |  | LOWER LEVEL |  |  | 1 | 2 | 3 | 4 | 5 | 6 | 7 | 8 | 9 | 10 | 11 | 12 | 13 | 14 | 15 | 16 | 17 | 18 | 19 | 20 | 21 | 22 | 23 | 24 | 25 | 26 | 27 | 28 | 29 | 30
MINIMUM | bar: 1 to 30
MAXIMUM | bar: 1 to 30
AVERAGE | bar: 1 to 30
MONITORING WELL THREE UPPER/LOWER LEVEL
| MW-3 |  | UPPER LEVEL |  |  | 1 | 2 | 3 | 4 | 5 | 6 | 7 | 8 | 9 | 10 | 11 | 12 | 13 | 14 | 15 | 16 | 17 | 18 | 19 | 20 | 21 | 22 | 23 | 24 | 25 | 26 | 27 | 28 | 29 | 30
MINIMUM | [5 empty] | 19.53 | 29.94 | 30.16 | 30.33 | 30.43 | 30.44 | 17.24 | 17.17 | 30.01 | 30.2 | ER | 30.13 | 30.08 | 18.57 | ER | 29.98 | 30.27 | 30.33 | 30.27 | 30.25 | 16.76 | 16.71 | 29.96 | 30.08 | 30.16 | 30.2 | 30.24 | 22.41 | 22.37 | 30.31
MAXIMUM | [5 empty] | 30.02 | 30.28 | 30.43 | 30.57 | 30.58 | 30.6 | 30.6 | 30.01 | 30.32 | 30.42 | 30.45 | 30.46 | 30.37 | 30.25 | 30.11 | 30.46 | 30.59 | 30.57 | 30.56 | 30.49 | 30.5 | 29.96 | 30.2 | 30.3 | 30.47 | 30.54 | 30.46 | 30.42 | 30.43 | 30.63
AVERAGE | [5 empty] | 26.56 | 30.1 | 30.28 | 30.45 | 30.49 | 30.51 | 21.23 | 26.13 | 30.15 | 30.28 | 27.94 | 30.32 | 30.24 | 23.68 | 25.55 | 30.25 | 30.39 | 30.43 | 30.42 | 30.39 | 21.65 | 25.69 | 30.06 | 30.15 | 30.36 | 30.38 | 30.37 | 25.15 | 27.77 | 30.41
| MW-3 |  | LOWER LEVEL |  |  | 1 | 2 | 3 | 4 | 5 | 6 | 7 | 8 | 9 | 10 | 11 | 12 | 13 | 14 | 15 | 16 | 17 | 18 | 19 | 20 | 21 | 22 | 23 | 24 | 25 | 26 | 27 | 28 | 29 | 30
MINIMUM | [5 empty] | 38.56 | 44.6 | 44.85 | 45.03 | 45.13 | 45.15 | 36.96 | 36.96 | 44.83 | 45.08 | 29.98 | 45.01 | 45.03 | 36 | ER | 44.76 | 45.04 | 45.11 | 45.07 | 45.06 | 34.23 | 34.22 | 44.79 | 44.9 | 45.03 | 45.13 | 45.14 | 37.66 | 35.33 | 44.73
MAXIMUM | [5 empty] | 44.62 | 44.86 | 45.03 | 45.16 | 45.19 | 45.23 | 45.23 | 44.83 | 45.12 | 45.24 | 45.29 | 45.3 | 45.24 | 45.17 | 44.79 | 45.1 | 45.21 | 45.2 | 45.19 | 45.18 | 45.22 | 44.79 | 44.98 | 45.11 | 45.28 | 45.37 | 45.28 | 45.29 | 44.74 | 44.92
AVERAGE | [5 empty] | 42.58 | 44.79 | 44.95 | 45 | 45.1 | 45.11 | 39.49 | 42.39 | 44.97 | 45.05 | 45 | 45.21 | 45.07 | 39.99 | 40.23 | 44.96 | 45.06 | 45.1 | 45.1 | 45.06 | 38.21 | 41.32 | 44.91 | 45 | 45.14 | 45.26 | 45.21 | 40.32 | 42.34 | 44.84
MONITORING WELL RMW-1 UPPER/LOWER LEVEL | [5 empty] | 1 | 2 | 3 | 4 | 5 | 6 | 7 | 8 | 9 | 10 | 11 | 12 | 13 | 14 | 15 | 16 | 17 | 18 | 19 | 20 | 21 | 22 | 23 | 24 | 25 | 26 | 27 | 28 | 29 | 30
[5 empty] | JULIAN DATE | 91 | 92 | 93 | 94 | 95 | 96 | 97 | 98 | 99 | 100 | 101 | 102 | 103 | 104 | 105 | 106 | 107 | 108 | 109 | 110 | 111 | 112 | 113 | 114 | 115 | 116 | 117 | 118 | 119 | 120
| RMW-1 |  | UPPER LEVEL
MINIMUM | [5 empty] | 8.92 | ER | 8.97 | ER | ER | ER | ER | ER | 9 | 8.95 | 8.94 | ER | ER | ER | 8.99 | 8.97 | ER | ER | ER | 8.99 | 8.97 | 8.97 | ER | 8.98 | ER | 8.96 | 8.97 | 8.98 | ER | 8.98
MAXIMUM | [5 empty] | 29.05 | 67.96 | 45.01 | 67.93 | 68.01 | 68.03 | 67.78 | 67.9 | 25.27 | 35.04 | 26.91 | 67.99 | 67.93 | 67.93 | 58.29 | 56.31 | 67.87 | 67.81 | 67.91 | 47.05 | 66.72 | 44.95 | 67.96 | 61.81 | 67.63 | 9.04 | 46.01 | 19.07 | 67.93 | 9.02
AVERAGE | [5 empty] | 12.2 | ER | 15.31 | ER | ER | ER | ER | ER | 10.59 | 12.43 | 11.31 | ER | ER | ER | 16.99 | 16.57 | ER | ER | ER | 15.27 | 17.05 | 14.31 | ER | 16.77 | ER | 8.98 | 12.68 | 10.48 | ER | 9
| RMW-1 |  | LOWER LEVEL
MINIMUM | [5 empty] | 19.73 | 20.91 | 21.18 | 21.36 | 21.44 | 21.46 | 21.45 | 21.48 | 21.59 | 21.63 | 21.6 | 21.53 | 21.44 | 21.4 | 21.44 | 21.58 | 21.67 | 21.62 | 21.52 | 21.49 | 21.53 | 21.58 | 21.57 | 21.57 | 21.61 | 21.62 | 21.58 | 21.58 | 21.57 | 21.53
MAXIMUM | [5 empty] | 20.94 | 21.19 | 21.37 | 21.49 | 21.51 | 21.55 | 21.57 | 21.59 | 21.77 | 21.77 | 21.76 | 21.68 | 21.59 | 21.53 | 21.6 | 21.72 | 21.75 | 21.75 | 21.69 | 21.62 | 21.63 | 21.71 | 21.71 | 21.67 | 21.76 | 21.84 | 21.71 | 21.68 | 21.67 | 21.65
AVERAGE | [5 empty] | 20.48 | 21.06 | 21.24 | 21.41 | 21.48 | 21.5 | 21.5 | 21.53 | 21.68 | 21.7 | 21.69 | 21.61 | 21.53 | 21.47 | 21.5 | 21.65 | 21.71 | 21.67 | 21.59 | 21.53 | 21.58 | 21.65 | 21.63 | 21.62 | 21.69 | 21.71 | 21.65 | 21.63 | 21.63 | 21.6
GTL PLANT DAILY INJECTION WELL FLOW SUMMARY
| INJECTION WELL ONE |  |  |  |  | 1 | 2 | 3 | 4 | 5 | 6 | 7 | 8 | 9 | 10 | 11 | 12 | 13 | 14 | 15 | 16 | 17 | 18 | 19 | 20 | 21 | 22 | 23 | 24 | 25 | 26 | 27 | 28 | 29 | 30
INSTANTANEOUS MAXIMUN FLOW (MGD) | [5 empty] | 10.99 | 11.5 | 11.29 | 10.77 | 10.62 | 10.74 | 11.04 | 10.4 | 10.91 | 11.12 | 11.27 | 11.49 | 11.58 | 12.2 | 11.41 | 11.96 | 11.92 | 11.95 | 11.68 | 11.55 | 11.35 | 12.03 | 11.53 | 11.86 | 12.66 | 12.08 | 11.86 | 12.75 | 12.62 | 16.17
INSTANTANEOUS MINIMUM FLOW (MGD) | [5 empty] | 3.81 | 3.74 | 4.15 | 4.47 | 4.47 | 3.73 | 2.22 | 4.39 | 3.85 | 4.18 | 3.96 | 4.1 | 3.93 | 3.71 | ER | 4.06 | 4.7 | 4.92 | 4.79 | 4.11 | 4.33 | 4.77 | 4.54 | 4.31 | 4.69 | 4.47 | 4.5 | 5.45 | 6.38 | 0.01
TOTAL DAILY WELL FLOW (MGD) | [5 empty] | 8 | 8.05 | 8.02 | 8.12 | 7.83 | 7.78 | 7.82 | 7.78 | 7.93 | 8.04 | 8.16 | 7.94 | 7.94 | 8.08 | 7.57 | 8.38 | 8.71 | 8.96 | 8.62 | 8.26 | 8.56 | 8.54 | 8.57 | 8.58 | 8.84 | 9.06 | 8.98 | 10.6 | 10.29 | 9.29
INSTANTANEOUS MAXIMUM PRESSURE (PSIG) | [5 empty] | 53.5 | 55.12 | 54.65 | 53.21 | 52.95 | 54.1 | 53.7 | 52.18 | 54.14 | 54.86 | 55.06 | 55.63 | 56.1 | 58.11 | 55.59 | ER | ER | ER | ER | ER | ER | ER | ER | ER | ER | ER | ER | ER | ER | ER
INSTANTANEOUS MINIMUM PRESSURE (PSIG) | [5 empty] | 37.53 | 37.63 | 38.1 | 38.86 | 39 | 37.94 | 39.07 | 38.88 | 38.57 | 38.48 | 38.43 | 38.51 | 38.04 | 37.58 | ER | ER | ER | ER | ER | ER | ER | ER | ER | ER | ER | ER | ER | ER | ER | ER
AVERAGE WELL PRESSURE (PSIG) | [5 empty] | 45.99 | 46.2 | 46.13 | 46.48 | 45.83 | 45.81 | 45.95 | 45.83 | 46.23 | 46.6 | 46.95 | 46.34 | 46.26 | 46.67 | 21.24 | ER | ER | ER | ER | ER | ER | ER | ER | ER | ER | ER | ER | ER | ER | ER
GTL PLANT DAILY INJECTION WELL FLOW SUMMARY
| INJECTION WELL TWO |  |  |  |  | 1 | 2 | 3 | 4 | 5 | 6 | 7 | 8 | 9 | 10 | 11 | 12 | 13 | 14 | 15 | 16 | 17 | 18 | 19 | 20 | 21 | 22 | 23 | 24 | 25 | 26 | 27 | 28 | 29 | 30
INSTANTANEOUS MAXIMUN FLOW (MGD) | [5 empty] | 11 | 11.46 | 11.26 | 10.78 | 10.62 | 10.83 | 10.88 | 10.44 | 10.92 | 11.11 | 11.19 | 11.51 | 11.69 | 12.29 | 10.98 | 12.02 | 11.87 | 11.85 | 11.74 | 11.51 | 11.34 | 12.06 | 11.5 | 11.8 | 12.77 | 12.05 | 11.84 | 12.76 | 12.65 | 16.12
INSTANTANEOUS MINIMUM FLOW (MGD) | [5 empty] | 3.62 | 3.41 | 3.88 | 4.34 | 4.14 | 3.33 | 4.27 | 4.18 | 3.36 | 3.94 | 3.62 | 3.83 | 3.6 | 3.3 | ER | 3.77 | 4.53 | 4.94 | 4.71 | 3.83 | 4.18 | 4.56 | 4.34 | 4.11 | 4.53 | 4.32 | 4.34 | 5.36 | 6.44 | 0.05
TOTAL DAILY WELL FLOW (MGD) | [5 empty] | 8.04 | 8.04 | 8.02 | 8.1 | 7.81 | 7.77 | 7.82 | 7.77 | 7.94 | 8.07 | 8.17 | 7.94 | 7.92 | 8.04 | ER | 8.38 | 8.71 | 8.95 | 8.63 | 8.27 | 8.56 | 8.54 | 8.57 | 8.57 | 8.86 | 9.08 | 9.02 | 10.6 | 10.32 | 9.16
INSTANTANEOUS MAXIMUM PRESSURE (PSIG) | [5 empty] | 52.41 | 54.03 | 53.59 | 52.18 | 52 | 53.1 | 52.3 | 51.21 | 53.12 | 53.74 | 53.99 | 54.52 | 54.98 | 56.63 | 53.01 | 56.46 | 55.67 | 55.47 | 55.11 | 54.74 | 54.89 | 56.15 | 54.86 | 55.36 | 58.95 | 55.87 | 55.8 | 58.64 | 58.44 | 71.8
INSTANTANEOUS MINIMUM PRESSURE (PSIG) | [5 empty] | 36.73 | 36.89 | 37.37 | 38.11 | 38.25 | 37.24 | 38.35 | 38.16 | 37.85 | 37.73 | 37.66 | 37.73 | 37.26 | 36.83 | ER | 37.45 | 38.4 | 38.65 | 38.71 | 37.66 | 38.2 | 38.98 | 38.65 | 38.33 | 39.07 | 38.61 | 38.36 | 40.27 | 41.99 | 33.65
AVERAGE WELL PRESSURE (PSIG) | [5 empty] | 45.05 | 45.28 | 45.22 | 45.61 | 44.98 | 44.96 | 45.18 | 44.98 | 45.37 | 45.67 | 46.03 | 45.44 | 45.35 | 45.75 | 43.08 | 46.44 | 47.3 | 47.86 | 47.16 | 46.44 | 47.15 | 47.01 | 47.09 | 47.12 | 47.88 | 48.19 | 48.13 | 52.45 | 51.75 | 51.3
GTL PLANT DAILY INJECTION WELL FLOW SUMMARY
| INJECTION WELL THREE |  |  |  |  | 1 | 2 | 3 | 4 | 5 | 6 | 7 | 8 | 9 | 10 | 11 | 12 | 13 | 14 | 15 | 16 | 17 | 18 | 19 | 20 | 21 | 22 | 23 | 24 | 25 | 26 | 27 | 28 | 29 | 30
INSTANTANEOUS MAXIMUN FLOW (MGD) | [5 empty] | 9.64 | 10.08 | 9.87 | 9.48 | 9.36 | 9.48 | 10.1 | 9.22 | 9.6 | 9.79 | 9.91 | 10.16 | 10.33 | 10.81 | 9.98 | 10.58 | 10.61 | 10.56 | 10.38 | 10.24 | 10.08 | 10.67 | 10.2 | 10.42 | 11.21 | 10.66 | 10.41 | 11.23 | 11.22 | 14.34
INSTANTANEOUS MINIMUM FLOW (MGD) | [5 empty] | 3.12 | 3.02 | 3.33 | 3.78 | 3.64 | 2.97 | 3.72 | 3.61 | 3.01 | 3.39 | 3.19 | 3.34 | 3.15 | 2.89 | ER | 3.29 | 3.95 | 4.31 | 4.1 | 3.38 | 3.71 | 4.06 | 3.87 | 3.57 | 4 | 3.81 | 3.8 | 4.62 | 5.59 | ER
TOTAL DAILY WELL FLOW (MGD) | [5 empty] | 7.03 | 7.06 | 7.02 | 7.11 | 6.85 | 6.79 | 6.85 | 6.82 | 6.94 | 7.05 | 7.17 | 6.97 | 6.96 | 7.08 | ER | 7.38 | 7.69 | 7.91 | 7.61 | 7.29 | 7.57 | 7.55 | 7.56 | 7.56 | 7.8 | 7.99 | 7.92 | 9.35 | 9.09 | 8.06
INSTANTANEOUS MAXIMUM PRESSURE (PSIG) | [5 empty] | 53.81 | 55.43 | 54.98 | 53.5 | 53.27 | 54.41 | 55.74 | 52.46 | 54.44 | 55.13 | 55.35 | 55.91 | 56.38 | 58.41 | 55.9 | 57.88 | 57.07 | 56.87 | 56.52 | 56.1 | 56.26 | 57.58 | 56.2 | 56.72 | 60.46 | 57.32 | 57.15 | 60.1 | 59.92 | 73.7
INSTANTANEOUS MINIMUM PRESSURE (PSIG) | [5 empty] | 37.64 | 37.75 | 38.22 | 38.99 | 39.12 | 38.05 | 39.21 | 39.01 | 38.67 | 38.63 | 38.55 | 38.64 | 38.15 | 37.7 | ER | 38.34 | 39.27 | 39.53 | 39.57 | 38.51 | 39.07 | 39.88 | 39.51 | 39.18 | 39.94 | 39.46 | 39.25 | 41.17 | 42.95 | 34.71
AVERAGE WELL PRESSURE (PSIG) | [5 empty] | 46.17 | 46.42 | 46.32 | 46.71 | 46.05 | 46.01 | 46.2 | 46.04 | 46.45 | 46.79 | 47.15 | 46.56 | 46.43 | 46.87 | 45.97 | 47.56 | 48.42 | 49 | 48.27 | 47.53 | 48.29 | 48.11 | 48.21 | 48.24 | 49 | 49.35 | 49.29 | 53.74 | 52.98 | 52.4
GTL PLANT DAILY INJECTION WELL FLOW SUMMARY
FUTURE
| INJECTION WELL FOUR |  |  |  |  | 1 | 2 | 3 | 4 | 5 | 6 | 7 | 8 | 9 | 10 | 11 | 12 | 13 | 14 | 15 | 16 | 17 | 18 | 19 | 20 | 21 | 22 | 23 | 24 | 25 | 26 | 27 | 28 | 29 | 30
INSTANTANEOUS MAXIMUN FLOW (MGD) | [5 empty] | 0.12 | 0.13 | 0.13 | 0.14 | 0.14 | 0.14 | 0.14 | 0.14 | 0.14 | 0.13 | 0.13 | 0.23 | 0.14 | 0.14 | 0.13 | 0.14 | 0.14 | 0.14 | 0.14 | 0.14 | 0.14 | 0.15 | 0.14 | 0.14 | 0.14 | 0.12 | 0.15 | 0.14 | 0.15 | 0.12
INSTANTANEOUS MINIMUM FLOW (MGD) | [5 empty] | 0.09 | 0.11 | 0.11 | 0.11 | 0.11 | 0.12 | 0.12 | 0.12 | 0.12 | 0.1 | 0.1 | 0.1 | 0.1 | 0.11 | ER | 0.11 | 0.12 | 0.12 | 0.12 | 0.12 | 0.12 | 0.11 | 0.11 | 0.12 | 0.12 | 0.11 | 0.11 | 0.11 | ER | 0.12
TOTAL DAILY WELL FLOW (MGD) | [5 empty] | 0.1 | 0.12 | 0.12 | 0.12 | 0.12 | 0.12 | 0.13 | 0.13 | 0.12 | 0.12 | 0.11 | 0.12 | 0.12 | 0.12 | 0.03 | 0.12 | 0.13 | 0.13 | 0.13 | 0.13 | 0.13 | 0.12 | 0.12 | 0.13 | 0.13 | 0.12 | 0.12 | 0.12 | 0.13 | 0.12
INSTANTANEOUS MAXIMUM PRESSURE (PSIG) | [5 empty] | 40.69 | 41 | 41.04 | 41.14 | 41.23 | 41.09 | 40.38 | 41.01 | 41.03 | 41.17 | 40.98 | 41.3 | 41.26 | 54.86 | 41.39 | 41.55 | 41.56 | 41.57 | 41.54 | 41.43 | 41.33 | 41.47 | 41.86 | 42.34 | 41.71 | ER | ER | 48.89 | 49.1 | 50.43
INSTANTANEOUS MINIMUM PRESSURE (PSIG) | [5 empty] | 38.04 | 38.23 | 38.45 | 38.7 | 38.75 | 35.71 | 34.97 | 38.72 | 38.66 | 38.6 | 38.54 | 38.5 | 38.43 | 38.28 | ER | 38.43 | 38.71 | 38.78 | 38.95 | 38.43 | 38.66 | 38.76 | 39.06 | 39.13 | ER | ER | ER | ER | 33.76 | 40.85
AVERAGE WELL PRESSURE (PSIG) | [5 empty] | 39.57 | 39.78 | 39.85 | 40.07 | 40.03 | 38.38 | 37.01 | 39.94 | 40.01 | 39.94 | 39.91 | 39.9 | 39.85 | 39.9 | 37.54 | 40.09 | 40.29 | 40.31 | 40.23 | 40.01 | 40.13 | 40.25 | 40.47 | 41.11 | ER | ER | ER | ER | 47.86 | 47.24
GTL PLANT DAILY INJECTION WELL FLOW SUMMARY
| INJECTION WELL FIVE |  |  |  |  | 1 | 2 | 3 | 4 | 5 | 6 | 7 | 8 | 9 | 10 | 11 | 12 | 13 | 14 | 15 | 16 | 17 | 18 | 19 | 20 | 21 | 22 | 23 | 24 | 25 | 26 | 27 | 28 | 29 | 30
INSTANTANEOUS MAXIMUN FLOW (MGD) | [5 empty] | 9.58 | 10 | 9.85 | 9.45 | 9.37 | 9.54 | 10.03 | 9.2 | 9.62 | 9.74 | 9.87 | 10.12 | 10.26 | 10.81 | 9.74 | 10.56 | 10.49 | 10.46 | 10.33 | 10.15 | 10.04 | 10.58 | 10.15 | 10.41 | 11.19 | 10.58 | 10.39 | 11.35 | 11.06 | 14.01
INSTANTANEOUS MINIMUM FLOW (MGD) | [5 empty] | 3.47 | 3.38 | 3.72 | 4.12 | 3.99 | 3.36 | 2.4 | 4.01 | 3.39 | 3.78 | 3.55 | 3.71 | 3.53 | 3.37 | ER | 3.7 | 4.33 | 4.62 | 4.44 | 3.74 | 4 | 4.37 | 4.17 | 3.98 | 4.33 | 4.16 | 4.12 | 5.01 | ER | ER
TOTAL DAILY WELL FLOW (MGD) | [5 empty] | 7.13 | 7.17 | 7.15 | 7.25 | 7.01 | 6.97 | 6.99 | 6.99 | 7.1 | 7.19 | 7.3 | 7.11 | 7.1 | 7.28 | 6.88 | 7.49 | 7.78 | 7.99 | 7.72 | 7.41 | 7.66 | 7.65 | 7.67 | 7.67 | 7.9 | 8.06 | 8 | 9.34 | 9.08 | 7.8
INSTANTANEOUS MAXIMUM PRESSURE (PSIG) | [5 empty] | 53.48 | 55.03 | 54.58 | 53.11 | 52.78 | 53.92 | 55.21 | 52.01 | 53.94 | 54.53 | 54.59 | 55.36 | 55.92 | 57.81 | 53.78 | 57.57 | 56.48 | 56.63 | 55.78 | 55.21 | 55.73 | 57.33 | 54.85 | 55.79 | 59.98 | 56.98 | 56.65 | 59.72 | 59.82 | 73.1
INSTANTANEOUS MINIMUM PRESSURE (PSIG) | [5 empty] | 37.54 | 37.55 | 38.02 | 38.79 | 38.9 | 37.83 | 38.98 | 38.76 | 38.42 | 38.42 | 38.3 | 38.33 | 37.97 | 37.59 | ER | 38.03 | 39.05 | 39.4 | 39.47 | 38.4 | 39.13 | 39.52 | 39.37 | 38.81 | 39.71 | 39.22 | 39.07 | 41.02 | 35.36 | 34.09
AVERAGE WELL PRESSURE (PSIG) | [5 empty] | 45.89 | 46.04 | 46 | 46.36 | 45.69 | 45.63 | 45.77 | 45.62 | 46.06 | 46.4 | 46.65 | 45.95 | 45.94 | 46.39 | 44.89 | 47.1 | 47.92 | 48.42 | 47.65 | 46.93 | 47.65 | 47.42 | 47.53 | 47.59 | 48.63 | 49.05 | 49.04 | 53.48 | 52.86 | 51.68
GTL DAILY LABORATORY ANALYSIS REPORT DATA
| RAW INFLUENT DATA |  |  |  |  | 1 | 2 | 3 | 4 | 5 | 6 | 7 | 8 | 9 | 10 | 11 | 12 | 13 | 14 | 15 | 16 | 17 | 18 | 19 | 20 | 21 | 22 | 23 | 24 | 25 | 26 | 27 | 28 | 29 | 30
RAW TOTAL SUSPENDED SOLIDS | [5 empty] | 47 | 208 | 94 | 122 | 88 | 108 | 90 | 63 | 120 | 104 | 159 | 106 | 90 | 128 | 76 | 80 | 68 | 81 | 90 | 96 | 98 | 100 | 114 | 91 | 107 | 100 | 110 | 250 | 134 | 106
RAW FIXED SUSPENDED SOLIDS | [5 empty] | 5 | 60 | 26 | 15 | 16 | 21 | 18 | 5 | 25 | 16 | 34 | 18 | 12 | 28 | 18 | 12 | 12 | 8 | 15 | 16 | 2 | 18 | 20 | 15 | 22 | 18 | 22 | 46 | 24 | 18
RAW ALKILINITY | [5 empty] | 210 | 246 | 220 | 210 | 212 | 210 | 214 | 210 | 196 | 196 | 200 | 202 | 198 | 216 | 204 | 206 | 198 | 204 | 198 | 196 | 204 | 192 | 200 | 200 | 216 | 218 | 198 | 208 | 200 | 198
RAW CHLORIDES | [5 empty] | 720 | 700 | 720 | 760 | 660 | 780 | 700 | 660 | 680 | 640 | 720 | 740 | 780 | 940 | 820 | 960 | 1040 | 1100 | 940 | 920 | 880 | 920 | 980 | 1020 | 980 | 1000 | 900 | 800 | 780 | 780
RAW COD | bar: 1 to 30
RAW CBOD | [5 empty] | 82 | 118 | 90.8 | 117 | 133 | 105 | 95 | 85 | 117 | 101.5 | 89 | 90 | 71.3 | 113 | 89 | 69.1 | 66 | 79 | 70.4 | 55.9 | 71.7 | 52 | 65 | 58 | 71 | 39 | 55 | 52 | 44 | 64
| EFFLUENT DATA |  |  |  |  | 1 | 2 | 3 | 4 | 5 | 6 | 7 | 8 | 9 | 10 | 11 | 12 | 13 | 14 | 15 | 16 | 17 | 18 | 19 | 20 | 21 | 22 | 23 | 24 | 25 | 26 | 27 | 28 | 29 | 30
EFFLUENT TOTAL DISSOLVED SOLIDS | [5 empty] | 1240 | 1243 | 1198 | 1258 | 1180 | 1208 | 1222 | 1261 | 1227 | 1237 | 1271 | 1344 | 1419 | 1514 | 1536 | 1605 | 1666 | 1680 | 1891 | 1465 | 1540 | 1534 | 1650 | 1479 | 1886 | 1610 | 1516 | 1480 | 1410 | 1418
EFFLUENT TOTAL SUSPENDED SOLIDS | [5 empty] | 8 | 8 | 10 | 13 | 10 | 12 | 14 | 10 | 15 | 10 | 34 | 14 | 7 | 18 | 11 | 10 | 12 | 8 | 9 | 10 | 7 | 14 | 38 | 17 | 10 | 14 | 20 | 13 | 18 | 23
EFFLUENT FIXED SUSPENDED SOLIDS | [5 empty] | 1 | 4 | 3 | 1 | 1 | 4 | 4 | 0 | 4 | 2 | 19 | 4 | 1 | 9 | 5 | 2 | 4 | 1 | 2 | 2 | 0 | 4 | 9 | 4 | 1 | 1 | 5 | 4 | 6 | 7
EFFLUENT ALKILINITY | [5 empty] | 184 | 196 | 186 | 190 | 194 | 190 | 190 | 184 | 182 | 190 | 182 | 190 | 186 | 190 | 178 | 182 | 186 | 182 | 186 | 186 | 172 | 188 | 198 | 196 | 182 | 184 | 192 | 182 | 190 | 188
EFFLUENT TURBIDITY | [5 empty] | 7.24 | 5.75 | 5.78 | 5.66 | 5.83 | 6.28 | 7.12 | 6.69 | 5.9 | 5.79 | 5.7 | 5.14 | 5.72 | 6.25 | 5.01 | 5.41 | 5.08 | 4.7 | 4.84 | 5.07 | 5.27 | 7.27 | 21.3 | 10.3 | 6.41 | 8.37 | 8.96 | 7 | 9.14 | 13.6
EFFLUENT CHLORIDES | [5 empty] | 660 | 720 | 700 | 640 | 620 | 640 | 680 | 700 | 670 | 700 | 660 | 700 | 820 | 780 | 840 | 900 | 1000 | 1020 | 820 | 780 | 820 | 880 | 820 | 880 | 1040 | 920 | 820 | 740 | 740 | 680
EFFLUENT CONDUCTIVITY | [5 empty] | 2610 | 2540 | 2510 | 2450 | 2570 | 2510 | 2590 | 2600 | 2590 | 2620 | 2750 | 2610 | 2890 | 2940 | 3080 | 3280 | 3480 | 3360 | 3410 | 2970 | 3060 | 3120 | 3160 | 3270 | 3580 | 3230 | 3150 | 2930 | 2740 | 2630
EFFLUENT TOTAL BACTERIA COUNT | [5 empty] | 220 | 2750 | TNTC | 250 | 0 | 107 | 313 | 80 | 190 | TNTC | 2333 | 188 | 0 | 214 | 9 | 71 | 170 | 1625 | 0 | 1250 | 98 | 125 | 45 | TNTC | 21500 | 0 | TNTC | 295 | 339 | TNTC
EFFLUENT FECAL BACTERIA COUNT | [5 empty] | 0 | 0 | 2200 | 0 | 0 | 0 | 0 | 0 | 0 | TNTC | 0 | 0 | 0 | 0 | 0 | 0 | 0 | 0 | 0 | 0 | 0 | 0 | 0 | 268 | 214 | 0 | 42000 | 0 | 0 | 1545
EFFLUENT COD | bar: 1 to 30
EFFLUENT CBOD | [5 empty] | 2.5 | 4 | 3.83 | 4.3 | 5.1 | 4.1 | 3.9 | 3.5 | 3.5 | 3.6 | 2.8 | 3.4 | 1.88 | 3.5 | 2.2 | 2.33 | 2.2 | 2.5 | 2.59 | 1.28 | 1.77 | 2 | 8.1 | 3.6 | 3.5 | 3 | 3 | 2 | 3 | 6
LABORATORY NUTRIENT DATA
RAW INFLUENT | [5 empty] | 1 | 2 | 3 | 4 | 5 | 6 | 7 | 8 | 9 | 10 | 11 | 12 | 13 | 14 | 15 | 16 | 17 | 18 | 19 | 20 | 21 | 22 | 23 | 24 | 25 | 26 | 27 | 28 | 29 | 30
RAW AMMONIA (PPM) | [6 empty] | 17.58 | 18.56 | 18.41 | 17.65 | 17.64 |  |  | 18.05 | 18.2 | 18.65 | 16.52 | 17.47 |  |  | 17.65 | 15.93 | 16.04 | 17.07 | 16.19 |  |  | 16.84 | 17 | 16.68 | 11.22 | 14.54 |  |  | 14.11
RAW NITRATES (PPM) | [6 empty] | 0.02 | 0.111 | 0.02 | 0.02 | 0.211 |  |  | 0.02 | 0.02 | 0.02 | 0.02 | 0.215 |  |  | 0.095 | 0.02 | 0.02 | 0.02 | 0.02 |  |  | 0.242 | 0.205 | 0.171 | 0.02 | 0.137 |  |  | 0.02
RAW TOTAL KNEDJAHL NITRIGEN | [6 empty] | LS | 26.02 | 24.85 | 24.51 | 26.3 |  |  | 24.82 | 25 | 26.4 | 24.44 | 25.8 |  |  | 26.26 | 24.64 | 24.3 | 24.8 | 23.36 |  |  | 22.23 | 22.11 | 21.19 | 16.91 | 18.33 |  |  | 19.02
RAW TOTAL PHOSPHORUS | [6 empty] | LS | 3.06 | 3.49 | 3.54 | 3.44 |  |  | 3.4 | 3.3 | 3.53 | 3.13 | 3.28 |  |  | 3.26 | 3.33 | 3.15 | 3.34 | 3.39 |  |  | 2.67 | 2.57 | 2.78 | 1.57 | 2.4 |  |  | 2.31
EFFLUENT | [5 empty] | 1 | 2 | 3 | 4 | 5 | 6 | 7 | 8 | 9 | 10 | 11 | 12 | 13 | 14 | 15 | 16 | 17 | 18 | 19 | 20 | 21 | 22 | 23 | 24 | 25 | 26 | 27 | 28 | 29 | 30
EFFLUENT AMMONIA (PPM) | [6 empty] | 13.47 | 14.07 | 14.08 | 13.19 | 13 |  |  | 14.15 | 13.36 | 13.96 | 13.44 | 12.95 |  |  | 13.35 | 12.57 | 11.75 | 10.97 | 10.94 |  |  | 13.27 | 12.14 | 11.44 | 9.53 | 9.71 |  |  | 12.01
EFFLUENT NITRATES (PPM) | [6 empty] | 0.858 | 0.358 | 0.316 | 0.33 | 0.419 |  |  | 0.544 | 1.09 | 0.566 | 0.602 | 0.636 |  |  | 0.676 | 0.677 | 0.721 | 0.715 | 0.709 |  |  | 0.377 | 0.374 | 0.389 | 0.961 | 0.48 |  |  | 0.353
EFFLUENT TOTAL KNEDJAHL NITRIGEN | [6 empty] | 19.91 | 20.46 | 20.23 | 18.47 | 18.02 |  |  | 19.19 | 20.04 | 20.41 | 19.6 | 18.25 |  |  | 18.44 | 18.26 | 17.38 | 16.31 | 15.26 |  |  | 0 | 16.95 | 15.66 | 14.2 | 13.42 |  |  | 15.93
EFFLUENT TOTAL PHOSPHORUS | [6 empty] | 1.04 | 1.02 | 1.07 | 1.45 | 1.31 |  |  | 0.944 | 1.07 | 1.17 | 1.28 | 1.16 |  |  | 0.994 | 0.972 | 1.16 | 1.2 | 0.888 |  |  | 2.28 | 1.15 | 0.709 | 0.668 | 0.659 |  |  | 1.35
LABORATORY REACTOR PROCESSES DATA
| REACTOR ONE TRAIN A |  |  |  |  | 1 | 2 | 3 | 4 | 5 | 6 | 7 | 8 | 9 | 10 | 11 | 12 | 13 | 14 | 15 | 16 | 17 | 18 | 19 | 20 | 21 | 22 | 23 | 24 | 25 | 26 | 27 | 28 | 29 | 30
MIXED-LIQUIR SUSPENDED SOLIDS | [5 empty] | O/S | O/S | O/S | O/S | O/S | O/S | O/S | O/S | O/S | O/S | O/S | O/S | O/S | O/S | O/S | O/S | O/S | O/S | O/S | O/S | O/S | O/S | O/S | O/S | O/S | O/S | O/S | O/S | O/S | O/S | O/S
AVERAGE SETTLABLE SOLIDS | [5 empty] | O/S | O/S | O/S | O/S | O/S | O/S | O/S | O/S | O/S | O/S | O/S | O/S | O/S | O/S | O/S | O/S | O/S | O/S | O/S | O/S | O/S | O/S | O/S | O/S | O/S | O/S | O/S | O/S | O/S | O/S | O/S
MIXED LIQUIR VOLITLE SOLIDS | [5 empty] | O/S | O/S | O/S | O/S | O/S | O/S | O/S | O/S | O/S | O/S | O/S | O/S | O/S | O/S | O/S | O/S | O/S | O/S | O/S | O/S | O/S | O/S | O/S | O/S | O/S | O/S | O/S | O/S | O/S | O/S | O/S
| REACTOR ONE TRAIN B |  |  |  |  | 1 | 2 | 3 | 4 | 5 | 6 | 7 | 8 | 9 | 10 | 11 | 12 | 13 | 14 | 15 | 16 | 17 | 18 | 19 | 20 | 21 | 22 | 23 | 24 | 25 | 26 | 27 | 28 | 29 | 30
MIXED-LIQUIR SUSPENDED SOLIDS | [5 empty] | 3360 | 3800 | 3740 | 3710 | 4960 | 3650 | 3100 | 3330 | 3160 | 3240 | 3850 | 3210 | 3020 | 3200 | 3280 | 2760 | 3060 | 2960 | 2840 | 2670 | 2680 | 3060 | 3240 | 3720 | 2900 | 2810 | 2500 | 2200 | 2400 | 2200
AVERAGE SETTLABLE SOLIDS | [5 empty] | 37 | 35 | 32 | 34 | 33 | 30 | 31 | 29 | 33 | 30 | 34 | 31 | 32 | 35 | 33 | 33 | 24 | 27 | 27 | 26 | 27 | 29 | 30 | 27 | 28 | 27 | 23 | 20 | 23 | 25
MIXED LIQUIR VOLITLE SOLIDS | [5 empty] | 2870 | 3050 | 3060 | 3170 | 4320 | 3260 | 2600 | 2860 | 2700 | 2720 | 3050 | 2650 | 2560 | 2570 | 2670 | 2310 | 2580 | 2580 | 2450 | 2250 | 2350 | 2650 | 2770 | 3120 | 2450 | 2370 | 2010 | 1780 | 1920 | 1760
LABORATORY REACTOR PROCESSES DATA
CONTINUED
| REACTOR TWO TRAIN C |  |  |  |  | 1 | 2 | 3 | 4 | 5 | 6 | 7 | 8 | 9 | 10 | 11 | 12 | 13 | 14 | 15 | 16 | 17 | 18 | 19 | 20 | 21 | 22 | 23 | 24 | 25 | 26 | 27 | 28 | 29 | 30
MIXED-LIQUIR SUSPENDED SOLIDS | [5 empty] | O/S | O/S | O/S | O/S | O/S | O/S | O/S | O/S | O/S | O/S | O/S | O/S | O/S | O/S | O/S | O/S | O/S | O/S | O/S | O/S | O/S | O/S | O/S | O/S | O/S | O/S | O/S | O/S | O/S | O/S | O/S
AVERAGE SETTLABLE SOLIDS | [5 empty] | O/S | O/S | O/S | O/S | O/S | O/S | O/S | O/S | O/S | O/S | O/S | O/S | O/S | O/S | O/S | O/S | O/S | O/S | O/S | O/S | O/S | O/S | O/S | O/S | O/S | O/S | O/S | O/S | O/S | O/S | O/S
MIXED LIQUIR VOLITLE SOLIDS | [5 empty] | O/S | O/S | O/S | O/S | O/S | O/S | O/S | O/S | O/S | O/S | O/S | O/S | O/S | O/S | O/S | O/S | O/S | O/S | O/S | O/S | O/S | O/S | O/S | O/S | O/S | O/S | O/S | O/S | O/S | O/S | O/S
| REACTOR TWO TRAIN D |  |  |  |  | 1 | 2 | 3 | 4 | 5 | 6 | 7 | 8 | 9 | 10 | 11 | 12 | 13 | 14 | 15 | 16 | 17 | 18 | 19 | 20 | 21 | 22 | 23 | 24 | 25 | 26 | 27 | 28 | 29 | 30
MIXED-LIQUIR SUSPENDED SOLIDS | [5 empty] | 3320 | 3540 | 3680 | 3850 | 3570 | 3370 | 3680 | 3780 | 3100 | 3050 | 4090 | 2940 | 2740 | 2920 | 3110 | 2540 | 2340 | 2880 | 2810 | 2620 | 2470 | 2340 | 1100 | 2930 | 3020 | 2960 | 2000 | 2700 | 1750 | 1770
AVERAGE SETTLABLE SOLIDS | [5 empty] | 33 | 35 | 32 | 34 | 32 | 30 | 34 | 29 | 33 | 30 | 34 | 30 | 33 | 34 | 33 | 33 | 22 | 27 | 27 | 26 | 25 | 25 | 11 | 24 | 26 | 28 | 20 | 22 | 22 | 22
MIXED LIQUIR VOLITLE SOLIDS | [5 empty] | 2820 | 2820 | 3000 | 3250 | 3210 | 3020 | 3080 | 3240 | 2650 | 2550 | 3250 | 2430 | 2290 | 2340 | 2530 | 2100 | 1940 | 2490 | 2420 | 2220 | 2190 | 2060 | 910 | 2440 | 2540 | 2500 | 1580 | 2160 | 1400 | 1420
LABORATORY RETURN ACTIVATED SLUDGE AND WASTE SLUDGE DATA
| RETURN ACTIVATED SLUDGE |  |  |  |  | 1 | 2 | 3 | 4 | 5 | 6 | 7 | 8 | 9 | 10 | 11 | 12 | 13 | 14 | 15 | 16 | 17 | 18 | 19 | 20 | 21 | 22 | 23 | 24 | 25 | 26 | 27 | 28 | 29 | 30
PERCENT RETURN SLUDGE TOTAL SUSPENDED SOLIDS | [5 empty] | 1.1 | 1.1 | 0.98 | 1.1 | 1.04 | 1.02 | 1.04 | 0.91 | 0.92 | 0.89 | 1.05 | 0.8 | 0.98 | 1.02 | 1.04 | 0.98 | 0.86 | 1.05 | 0.99 | 1.2 | 0.83 | 1.01 | 0.61 | 0.6 | 1.17 | 1.14 | 0.95 | 0.99 | 1.03 | 0.86
PERCENT RETURN SLUDGE FIXED SUSPENDED SOLIDS | [5 empty] | 20 | 22 | 15.1 | 21.8 | 23.1 | 21.3 | 21.9 | 22.8 | 22.3 | 24.1 | 23.8 | 23.2 | 22.5 | 22.2 | 22.8 | 24 | 22.3 | 23.6 | 24.2 | 22.2 | 25.3 | 25 | 27 | 23.1 | 20.5 | 24.2 | 24 | 23.7 | 26.6 | 24.4
|  | WASTE SLUDGE |  |  |  | 1 | 2 | 3 | 4 | 5 | 6 | 7 | 8 | 9 | 10 | 11 | 12 | 13 | 14 | 15 | 16 | 17 | 18 | 19 | 20 | 21 | 22 | 23 | 24 | 25 | 26 | 27 | 28 | 29 | 30
PERCENT WASTE FEED TOTAL SUSPENDED SOLDS | [5 empty] | 0.95 | 1.42 | 1.38 |  |  |  | 1.34 | 1.3 | 1.18 | 1.13 |  |  | 0.97 | 1.34 | 1.27 | 1.41 | 1.43 |  |  | 1.48 | 1.31 | 1.2 | 1.1 | 1.14 |  |  | 1.78 | 1.01 | 1.55
PERCENT WASTE FEED FIXED SUSPENDED SOLIDS | [5 empty] | 25.3 | 21.1 | 18.1 |  |  |  | 21.6 | 22.3 | 22.9 | 24.8 |  |  | 26.8 | 23.1 | 23.6 | 23.4 | 23.8 |  |  | 22.3 | 23.7 | 25.8 | 29.1 | 26.3 |  |  | 20.8 | 26.7 | 22.6
WASTE FEED SLUDGE pH | [5 empty] | 6.98 | 6.86 | 6.71 |  |  |  | 6.83 | 6.88 | 6.82 | 6.78 |  |  | 6.78 | 6.85 | 6.84 | 6.81 | 6.8 |  |  | 6 | 6.86 | 6.81 | 6.81 | 6.8 |  |  | 6.79 | 7.02 | 6.94
DEWATERING FILTRATE TOTAL SUSPENDED SOLIDS | [5 empty] | 0.18 | 0.2 | 0.18 |  |  |  | 0.22 | 0.19 | 0.2 | 0.2 |  |  | 0.25 | 0.22 | 0.23 | 0.25 | 0.29 |  |  | 0.23 | 0.27 | 0.26 | 0.28 | 0.25 |  |  | 0.26 | 0.25 | 0.28
DEWATERING FILTRATE FIXED SUSPENDED SOLIDS | [5 empty] | 72.2 | 70 | 72.2 |  |  |  | 63.6 | 68.4 | 70 | 70 |  |  | 60 | 72.7 | 69.6 | 68 | 62.1 |  |  | 73.9 | 63 | 61.5 | 64.3 | 68 |  |  | 65.4 | 64 | 57.1
DEWATERING FILTRATE pH | [5 empty] | 7.39 | 7.23 | 7.24 |  |  |  | 7.27 | 7.22 | 7.21 | 7.17 |  |  | 7.21 | 7.28 | 7.18 | 7.2 | 7.19 |  |  | 7.18 | 7.19 | 7.2 | 7.21 | 7.16 |  |  | 7.24 | 7.23 | 7.19
| DEWATERED CAKE SLUDGE |  |  |  |  | 1 | 2 | 3 | 4 | 5 | 6 | 7 | 8 | 9 | 10 | 11 | 12 | 13 | 14 | 15 | 16 | 17 | 18 | 19 | 20 | 21 | 22 | 23 | 24 | 25 | 26 | 27 | 28 | 29 | 30
PERCENT TOTAL SOLIDS PRESS CAKE | [5 empty] | 17.29 | 17.52 | 17.23 |  |  |  | 17.95 | 18.13 | 17.91 | 18.4 |  |  | 17.4 | 17.46 | 18.17 | 17.72 | 18.46 |  |  | 17.34 | 18 | 18.19 | 18.44 | 19.25 |  |  | 17.17 | 18.57 | 18.62
PERCENT FIXED SOLIDS PRESS CAKE | [5 empty] | 16 | 16.3 | 16.3 |  |  |  | 17.2 | 16.4 | 14.3 | 15 |  |  | 16.3 | 13.8 | 15.5 | 14.1 | 14.7 |  |  | 14.8 | 14.8 | 15.2 | 14.7 | 14.5 |  |  | 13.2 | 16.3 | 15
PERCENT TOTAL SOLIDS LIME CAKE
OTHER SLUDGE REMOVAL
[6 empty] | 1 | 2 | 3 | 4 | 5 | 6 | 7 | 8 | 9 | 10 | 11 | 12 | 13 | 14 | 15 | 16 | 17 | 18 | 19 | 20 | 21 | 22 | 23 | 24 | 25 | 26 | 27 | 28 | 29 | 30
GRIT (CU.YDS.) | [5 empty] | 4: 10
RAGS (CU.YDS.) | [5 empty] | 11: 10; 18: 10; 25: 10
VACUUM DEBRIS (EST. GAL)
MONITORING WELLS LABORATORY DATA
| MONITOR WELL ONE |  |  |  |  | 1 | 2 | 3 | 4 | 5 | 6 | 7 | 8 | 9 | 10 | 11 | 12 | 13 | 14 | 15 | 16 | 17 | 18 | 19 | 20 | 21 | 22 | 23 | 24 | 25 | 26 | 27 | 28 | 29 | 30 | 31
UPPER LEVEL
TDS
CHLORIDES
AMMONIA-N
TKN
CONDUCTIVITY @ 25' C
FECAL COLIFORM
TOTAL PHOSPHORUS
SULFATE
LOWER LEVEL | [5 empty] | 1 | 2 | 3 | 4 | 5 | 6 | 7 | 8 | 9 | 10 | 11 | 12 | 13 | 14 | 15 | 16 | 17 | 18 | 19 | 20 | 21 | 22 | 23 | 24 | 25 | 26 | 27 | 28 | 29 | 30 | 31
TDS
CHLORIDES
AMMONIA-N
TKN
CONDUCTIVITY @ 25' C
FECAL COLIFORM
TOTAL PHOSPHORUS
SULFATE
MONITORING WELLS LABORATORY DATA
| MONITOR WELL TWO |  |  |  |  | 1 | 2 | 3 | 4 | 5 | 6 | 7 | 8 | 9 | 10 | 11 | 12 | 13 | 14 | 15 | 16 | 17 | 18 | 19 | 20 | 21 | 22 | 23 | 24 | 25 | 26 | 27 | 28 | 29 | 30 | 31
UPPER LEVEL
TDS
CHLORIDES
AMMONIA-N
TKN
CONDUCTIVITY @ 25' C
FECAL COLIFORM
TOTAL PHOSPHORUS
SULFATE
LOWER LEVEL | [5 empty] | 1 | 2 | 3 | 4 | 5 | 6 | 7 | 8 | 9 | 10 | 11 | 12 | 13 | 14 | 15 | 16 | 17 | 18 | 19 | 20 | 21 | 22 | 23 | 24 | 25 | 26 | 27 | 28 | 29 | 30 | 31
TDS
CHLORIDES
AMMONIA-N
TKN
CONDUCTIVITY @ 25' C
FECAL COLIFORM
TOTAL PHOSPHORUS
SULFATE
MONITORING WELLS LABORATORY DATA
| MONITOR WELL THREE |  |  |  |  | 1 | 2 | 3 | 4 | 5 | 6 | 7 | 8 | 9 | 10 | 11 | 12 | 13 | 14 | 15 | 16 | 17 | 18 | 19 | 20 | 21 | 22 | 23 | 24 | 25 | 26 | 27 | 28 | 29 | 30 | 31
FUTURE
UPPER LEVEL
TDS
CHLORIDES
AMMONIA-N
TKN
CONDUCTIVITY @ 25' C
FECAL COLIFORM
TOTAL PHOSPHORUS
SULFATE
LOWER LEVEL | [5 empty] | 1 | 2 | 3 | 4 | 5 | 6 | 7 | 8 | 9 | 10 | 11 | 12 | 13 | 14 | 15 | 16 | 17 | 18 | 19 | 20 | 21 | 22 | 23 | 24 | 25 | 26 | 27 | 28 | 29 | 30 | 31
TDS
CHLORIDES
AMMONIA-N
TKN
CONDUCTIVITY @ 25' C
FECAL COLIFORM
TOTAL PHOSPHORUS
SULFATE
MONITORING WELLS LABORATORY DATA
| REGIONAL MONITOR WELL ONE |  |  |  |  | 1 | 2 | 3 | 4 | 5 | 6 | 7 | 8 | 9 | 10 | 11 | 12 | 13 | 14 | 15 | 16 | 17 | 18 | 19 | 20 | 21 | 22 | 23 | 24 | 25 | 26 | 27 | 28 | 29 | 30 | 31
UPPER LEVEL
TDS
CHLORIDES
AMMONIA-N
TKN
CONDUCTIVITY @ 25' C
FECAL COLIFORM
TOTAL PHOSPHORUS
SULFATE
LOWER LEVEL | [5 empty] | 1 | 2 | 3 | 4 | 5 | 6 | 7 | 8 | 9 | 10 | 11 | 12 | 13 | 14 | 15 | 16 | 17 | 18 | 19 | 20 | 21 | 22 | 23 | 24 | 25 | 26 | 27 | 28 | 29 | 30 | 31
TDS
CHLORIDES
AMMONIA-N
TKN
CONDUCTIVITY @ 25' C
FECAL COLIFORM
TOTAL PHOSPHORUS
SULFATE
APRIL |  | 0 |  | 0
|  | 1 |  | 2
0
0
|  | 0 |  | 0
2
[5 empty] | 1st WEEK | 1: 2nd WEEK; 2: 3rd WEEK; 3: 4th WEEK
| 1 |  | 1 |  | 1 | 1: 8; 2: 15; 3: 23
| 2 |  | 2 |  | 2 | 1: 9; 2: 16; 3: 24
| 3 |  | 3 |  | 3 | 1: 10; 2: 17; 3: 25
| 4 |  | 4 |  | 4 | 1: 11; 2: 18; 3: 26
| 5 |  | 5 |  | 5 | 1: 12; 2: 19; 3: 27
| 6 |  | 6 |  | 6 | 1: 13; 2: 20; 3: 28
| 7 |  | 7 |  | 7 | 1: 14; 2: 21; 3: 29
| 8 |  | 8 |  |  | 2: 22; 3: 30
| 9 |  | 9
| 10 |  | 10
| 11 |  | 11
| 12 |  | 12
| 13 |  | 13
| 14 |  | 14
| 15 |  | 15
| 16 |  | 16
| 17 |  | 17
| 18 |  | 18
| 19 |  | 19
| 20 |  | 20
| 21 |  | 21
| 22 |  | 22
| 23 |  | 23
| 24 |  | 24
| 25 |  | 25
| 26 |  | 26
| 27 |  | 27
| 28 |  | 28
29
30
| APRIL | MARCH | FEBRUARY
| AUGUST | JULY | JUNE
| DECEMBER | NOVEMBER | OCTOBER
| FEBRUARY | JANUARY | DECEMBER
| JANUARY | DECEMBER | NOVEMBER
| JUNE | MAY | APRIL
| JULY | JUNE | MAY | MARCH
| MARCH | FEBRUARY | JANUARY | FEBRUARY
| MAY | APRIL | MARCH
| NOVEMBER | OCTOBER | SEPTEMBER
| OCTOBER | SEPTEMBER | AUGUST
| SEPTEMBER | AUGUST | JULY
| HYDROGEN PEROXIDE |  | 0.1395
| CHLORINE |  | 0.1475
| POLYMER |  | 0.61
| FPL |  | 0.055
[6 empty] | 1st WEEK |  |  | 2nd WEEK |  |  | 3rd WEEK |  |  | 4th WEEK
[7 empty] | G | H | I | J
[5 empty] | MW1 UP | 1: 311
312
313
314
315
316
317
318

## MONITOR DATA
UNDERGROUND INJECTION CONTROL SECTION
MONTHLY OPERATING REPORT DATA SUMMARY
FACILITY: GEORGE T. LOHMEYER WWTP | [5 empty] | REPORT MONTH/YEAR |  |  |  | APRIL |  | 2003
I.D. NUMBER: 5006M02066 | [5 empty] | LEAD OPERATOR: |  |  |  |  | MIKE JUST
TELEPHONE NUMBER: (954) 523-1002
MONITORING WELL 1 DATA | [6 empty] | I.D. # 5006A11311
MW-1
PERMIT/CERTIFICATION NUMBER | [6 empty] | UO-06-279512
PERMIT EXPIRATION DATE |  | 2002-07-21
UPPER MONITORING INTERVAL | [6 empty] | 1,288' - 1,320' |  |  |  |  | Ft. bls.
Sample Date |  | 2003-04-01 |  | 2003-04-08 |  | 2003-04-15 |  | 2003-04-22 |  | 2003-04-29
Submittal Date |  | 2003-04-02 |  | 2003-04-09 |  | 2003-04-16 |  | 2003-04-23 |  | 2003-04-30
MONTHLY MAX DAILY PRESSURE ( PSIG or FT. HEAD : Rel to NGVD) | [9 empty] | ER |  | FT. HEAD | Rel NGVD
MONTHLY MIN DAILY PRESSURE ( PSIG or FT. HEAD : Rel to NGVD) | [9 empty] | ER |  | FT. HEAD | Rel NGVD
TEMPERATURE (F) |  | 73 |  | 73 |  | 74 |  | 73 |  | 74 |  | degrees (F) |  | 73.4
TDS |  | 7081 |  | 7355 |  | 7274 |  | 7300 |  | 7390 |  | mg/l |  | 7280
CHLORIDE |  | 4000 |  | 3700 |  | 3800 |  | 3800 |  | 3700 |  | mg/l |  | 3800
AMMONIA-N |  | 0.85 |  | 0.47 |  | 0.39 |  | 0.84 |  | 0.78 |  | mg/l |  | 0.666
TKN |  | 1.37 |  | 1.44 |  | 1.54 |  | 1.54 |  | 1.31 |  | mg/l |  | 1.44
pH |  | 7.81 |  | 7.99 |  | 8.08 |  | 8.18 |  | 8.04 |  | Std units |  | 8.02
CONDUCTIVITY |  | 12090 |  | 12100 |  | 12070 |  | 12070 |  | 12030 |  | umho/cm |  | 12072
FECAL COLIFORM |  | 0 |  | 0 |  | 0 |  | 0 |  | 0 |  | # col/100ml |  | 0
TOTAL PHOSPHOROUS | < | 0.05 | < | 0.05 | < | 0.05 | < | 0.05 | < | 0.05 |  | mg/l |  | 0.05
SULFATE |  | 800 |  | 900 |  | 800 |  | 1400 |  | 800 |  | mg/l |  | 940
C.O.D. 'S |  | 160 |  | NR |  | NR |  | NR |  | NR |  | mg/l |  | 160
IRON |  | 0.47 |  | 0.47 |  | 0.58 |  | 0.49 |  | 0.42 |  | mg/l |  | 0.486
SULFIDE | [11 empty] | mg/l |  | #DIV/0!
LOWER MONITORING INTERVAL | [6 empty] | 1,449' - 1,557' |  |  |  |  | Ft. bls
MONTHLY MAX DAILY PRESSURE ( PSIG or FT. HEAD : Rel to NGVD) | [9 empty] | ER |  | FT. HEAD | Rel NGVD
MONTHLY MIN DAILY PRESSURE ( PSIG or FT. HEAD : Rel to NGVD) | [9 empty] | ER |  | FT. HEAD | Rel NGVD
TEMPERATURE (F) |  | 72 |  | 75 |  | 74 |  | 73 |  | 74 |  | degrees (F) |  | 73.6
TDS |  | 9091 |  | 9127 |  | 9241 |  | 8890 |  | 9255 |  | mg/l |  | 9120.8
CHLORIDE |  | 5200 |  | 5000 |  | 4800 |  | 5100 |  | 4900 |  | mg/l |  | 5000
AMMONIA-N |  | 9.43 |  | 9.51 |  | 9.41 |  | 9.49 |  | 8.89 |  | mg/l |  | 9.346
TKN |  | 12.71 |  | 12.33 |  | 12.82 |  | 12.82 |  | 11.56 |  | mg/l |  | 12.448
pH |  | 7.33 |  | 7.37 |  | 7.55 |  | 7.57 |  | 7.46 |  | Std units |  | 7.456
CONDUCTIVITY |  | 15750 |  | 15530 |  | 15730 |  | 15730 |  | 15620 |  | umho/cm |  | 15672
FECAL COLIFORM |  | 0 |  | 0 |  | 0 |  | 0 |  | 0 |  | # col/100ml |  | 0
TOTAL PHOSPHOROUS | < | 0.05 | < | 0.05 | < | 0.05 | < | 0.05 | < | 0.05 |  | mg/l |  | 0.05
SULFATE |  | 950 |  | 750 |  | 700 |  | 850 |  | 700 |  | mg/l |  | 790
C.O.D. 'S |  | 290 |  | NR |  | NR |  | NR |  | NR |  | mg/l |  | 290
IRON |  | 0.01 |  | 0.01 |  | 0.02 |  | 0.03 |  | 0.02 |  | mg/l |  | 0.018
SULFIDE | [11 empty] | mg/l |  | #DIV/0!
PAGE 24
UNDERGROUND INJECTION CONTROL SECTION
MONTHLY OPERATING REPORT DATA SUMMARY
FACILITY: GEORGE T. LOHMEYER WWTP | [5 empty] | REPORT MONTH/YEAR |  |  |  | APRIL |  | 2003
I.D. NUMBER: 5006M02066 | [5 empty] | LEAD OPERATOR: |  |  |  |  | MIKE JUST
TELEPHONE NUMBER: (954) 523-1002
MONITORING WELL 2 DATA | [6 empty] | I.D. # 5006A11308 & 309
MW-2
PERMIT/CERTIFICATION NUMBER | [6 empty] | UO-06-279401 & 508
PERMIT EXPIRATION DATE |  | 2002-07-21
UPPER MONITORING INTERVAL | [6 empty] | 1,300' - 1,344' |  |  |  |  | Ft. bls.
Sample Date |  | 2003-04-01 |  | 2003-04-08 |  | 2003-04-15 |  | 2003-04-22 |  | 2003-04-29
Submittal Date |  | 2003-04-02 |  | 2003-04-09 |  | 2003-04-16 |  | 2003-04-23 |  | 2003-04-30
MONTHLY MAX DAILY PRESSURE ( PSIG or FT. HEAD : Rel to NGVD) | [9 empty] | ER |  | FT. HEAD | Rel NGVD
MONTHLY MIN DAILY PRESSURE ( PSIG or FT. HEAD : Rel to NGVD) | [9 empty] | ER |  | FT. HEAD | Rel NGVD
TEMPERATURE (F) |  | 72 |  | 71 |  | 70 |  | 72 |  | 72 |  | degrees (F) |  | 71.4
TDS |  | 7071 |  | 7252 |  | 7173 |  | 7120 |  | 7090 |  | mg/l |  | 7141.2
CHLORIDE |  | 3600 |  | 3700 |  | 3700 |  | 3800 |  | 3600 |  | mg/l |  | 3680
AMMONIA-N |  | 0.83 |  | 0.81 |  | 0.45 |  | 0.83 |  | 0.78 |  | mg/l |  | 0.74
TKN |  | 1.55 |  | 1.02 |  | 1.28 |  | 1.28 |  | 1.48 |  | mg/l |  | 1.322
pH |  | 7.89 |  | 8.06 |  | 8.18 |  | 8.26 |  | 8.12 |  | Std units |  | 8.102
CONDUCTIVITY |  | 11780 |  | 11790 |  | 11850 |  | 11820 |  | 11810 |  | umho/cm |  | 11810
FECAL COLIFORM |  | 0 |  | 0 |  | 0 |  | 0 |  | 0 |  | # col/100ml |  | 0
TOTAL PHOSPHOROUS | < | 0.05 | < | 0.05 | < | 0.05 | < | 0.05 | < | 0.05 |  | mg/l |  | 0.05
SULFATE |  | 950 |  | 800 |  | 800 |  | 900 |  | 850 |  | mg/l |  | 860
C.O.D. 'S |  | 160 |  | NR |  | NR |  | NR |  | NR |  | mg/l |  | 160
IRON |  | 3.75 |  | 6 |  | 1.23 |  | 3.2 |  | 1.3 |  | mg/l |  | 3.096
SULFIDE | [11 empty] | mg/l |  | #DIV/0!
LOWER MONITORING INTERVAL | [6 empty] | 1,970' - 2,025' |  |  |  |  | Ft. bls
MONTHLY MAX DAILY PRESSURE ( PSIG or FT. HEAD : Rel to NGVD) | [9 empty] | ER |  | FT. HEAD | Rel NGVD
MONTHLY MIN DAILY PRESSURE ( PSIG or FT. HEAD : Rel to NGVD) | [9 empty] | ER |  | FT. HEAD | Rel NGVD
TEMPERATURE (F) |  | 70 |  | 70 |  | 69 |  | 70 |  | 70 |  | degrees (F) |  | 69.8
TDS |  | 31520 |  | 31773 |  | 31487 |  | 30970 |  | 31590 |  | mg/l |  | 31468
CHLORIDE |  | 20000 |  | 17200 |  | 16800 |  | 17400 |  | 17200 |  | mg/l |  | 17720
AMMONIA-N |  | 1.17 |  | 1.15 |  | 1.14 |  | 1.17 |  | 1.15 |  | mg/l |  | 1.156
TKN |  | 1.99 |  | 1.99 |  | 2.12 |  | 2.12 |  | 1.79 |  | mg/l |  | 2.002
pH |  | 7.48 |  | 7.42 |  | 7.74 |  | 7.56 |  | 7.65 |  | Std units |  | 7.57
CONDUCTIVITY |  | 47700 |  | 47300 |  | 47600 |  | 47500 |  | 47300 |  | umho/cm |  | 47480
FECAL COLIFORM |  | 0 |  | 0 |  | 0 |  | 0 |  | 0 |  | # col/100ml |  | 0
TOTAL PHOSPHOROUS | < | 0.05 | < | 0.05 | < | 0.05 | < | 0.05 | < | 0.05 |  | mg/l |  | 0.05
SULFATE |  | 3000 |  | 2600 |  | 2600 |  | 2900 |  | 2500 |  | mg/l |  | 2720
C.O.D. 'S |  | 830 |  | NR |  | NR |  | NR |  | NR |  | mg/l |  | 830
IRON |  | 0.04 |  | 0.04 |  | 0.04 |  | 0.06 |  | 0.03 |  | mg/l |  | 0.042
SULFIDE | [11 empty] | mg/l |  | #DIV/0!
PAGE 25
UNDERGROUND INJECTION CONTROL SECTION
MONTHLY OPERATING REPORT DATA SUMMARY
FACILITY: GEORGE T. LOHMEYER WWTP | [5 empty] | REPORT MONTH/YEAR |  |  |  | APRIL |  | 2003
I.D. NUMBER: 5006M02066 | [5 empty] | LEAD OPERATOR: |  |  |  |  | MIKE JUST
TELEPHONE NUMBER: (954) 523-1002
MONITORING WELL 2 DATA | [6 empty] | I.D. # 5006A11310
MW-3
PERMIT/CERTIFICATION NUMBER | [6 empty] | UO-06-279510
PERMIT EXPIRATION DATE |  | 2002-07-21
UPPER MONITORING INTERVAL | [6 empty] | 1,300' - 1,349' |  |  |  |  | Ft. bls.
Sample Date |  | 2003-04-01 |  | 2003-04-08 |  | 2003-04-15 |  | 2003-04-22 |  | 2003-04-29
Submittal Date |  | 2003-04-02 |  | 2003-04-09 |  | 2003-04-16 |  | 2003-04-23 |  | 2003-04-30
MONTHLY MAX DAILY PRESSURE ( PSIG or FT. HEAD : Rel to NGVD) | [9 empty] | 30.63 |  | FT. HEAD | Rel NGVD
MONTHLY MIN DAILY PRESSURE ( PSIG or FT. HEAD : Rel to NGVD) | [9 empty] | 16.71 |  | FT. HEAD | Rel NGVD
TEMPERATURE (F) |  | 70 |  | 71 |  | 70 |  | 70 |  | 70 |  | degrees (F) |  | 70.2
TDS |  | 7032 |  | 7288 |  | 7275 |  | 7170 |  | 7290 |  | mg/l |  | 7211
CHLORIDE |  | 3800 |  | 3700 |  | 3500 |  | 3850 |  | 3600 |  | mg/l |  | 3690
AMMONIA-N |  | 0.82 |  | 0.76 |  | 0.8 |  | 0.83 |  | 0.8 |  | mg/l |  | 0.802
TKN |  | 1.36 |  | 1.22 |  | 1.5 |  | 1.5 |  | 1.35 |  | mg/l |  | 1.386
pH |  | 8.23 |  | 8.2 |  | 8.36 |  | 8.25 |  | 8.23 |  | Std units |  | 8.254
CONDUCTIVITY |  | 11830 |  | 11990 |  | 11980 |  | 11940 |  | 11960 |  | umho/cm |  | 11940
FECAL COLIFORM |  | 0 |  | 0 |  | 0 |  | 0 |  | 0 |  | # col/100ml |  | 0
TOTAL PHOSPHOROUS | < | 0.05 | < | 0.05 | < | 0.05 | < | 0.05 | < | 0.05 |  | mg/l |  | 0.05
SULFATE |  | 950 |  | 850 |  | 750 |  | 1100 |  | 850 |  | mg/l |  | 900
C.O.D. 'S |  | 170 |  | NR |  | NR |  | NR |  | NR |  | mg/l |  | 170
IRON |  | 1.07 |  | NR |  | 0.97 |  | 1.03 |  | 1.03 |  | mg/l |  | 1.025
SULFIDE |  |  |  | 1.09 | [7 empty] | mg/l |  | 1.09
LOWER MONITORING INTERVAL | [6 empty] | 1,970' - 2,027' |  |  |  |  | Ft. bls
MONTHLY MAX DAILY PRESSURE ( PSIG or FT. HEAD : Rel to NGVD) | [9 empty] | 45.37 |  | FT. HEAD | Rel NGVD
MONTHLY MIN DAILY PRESSURE ( PSIG or FT. HEAD : Rel to NGVD) | [9 empty] | 29.98 |  | FT. HEAD | Rel NGVD
TEMPERATURE (F) |  | 68 |  | 69 |  | 70 |  | 68 |  | 69 |  | degrees (F) |  | 68.8
TDS |  | 29670 |  | 28966 |  | 29193 |  | 28920 |  | 28730 |  | mg/l |  | 29095.8
CHLORIDE |  | 16400 |  | 15600 |  | 15600 |  | 15800 |  | 15600 |  | mg/l |  | 15800
AMMONIA-N |  | 2.19 |  | 2.05 |  | 2.16 |  | 2.15 |  | 2.22 |  | mg/l |  | 2.154
TKN |  | 3.27 |  | 3.08 |  | 3.49 |  | 3.5 |  | 3.13 |  | mg/l |  | 3.294
pH |  | 7.46 |  | 7.43 |  | 7.69 |  | 7.43 |  | 7.56 |  | Std units |  | 7.514
CONDUCTIVITY |  | 44000 |  | 43900 |  | 4400 |  | 44000 |  | 43500 |  | umho/cm |  | 35960
FECAL COLIFORM |  | 0 |  | 0 |  | 0 |  | 0 |  | 0 |  | # col/100ml |  | 0
TOTAL PHOSPHOROUS | < | 0.05 | < | 0.05 | < | 0.05 | < | 0.05 | < | 0.05 |  | mg/l |  | 0.05
SULFATE |  | 2500 |  | 2400 |  | 2400 |  | 2500 |  | 2500 |  | mg/l |  | 2460
C.O.D. 'S |  | 830 |  | NR |  | NR |  | NR |  | NR |  | mg/l |  | 830
IRON |  | 0.02 |  | 0.01 |  | 0.01 |  | 0.03 |  | 0.04 |  | mg/l |  | 0.022
SULFIDE | [11 empty] | mg/l |  | #DIV/0!
PAGE 26
UNDERGROUND INJECTION CONTROL SECTION
MONTHLY OPERATING REPORT DATA SUMMARY
FACILITY: GEORGE T. LOHMEYER WWTP | [5 empty] | REPORT MONTH/YEAR |  |  |  | APRIL |  | 2003
I.D. NUMBER: 5006M02066 | [5 empty] | LEAD OPERATOR: |  |  |  |  | MIKE JUST
TELEPHONE NUMBER: (954) 523-1002
REGIONAL MONITORING WELL DATA
RMW-1
PERMIT NUMBER | [6 empty] | UC06-249353
PERMIT EXPIRATION DATE |  | 1997-04-27
UPPER MONITORING INTERVAL | [6 empty] | 1300' - 1339' |  |  |  |  | Ft. bls.
Sample Date |  | 2003-04-01
Submittal Date |  | 2003-04-02
MONTHLY MAX DAILY PRESSURE ( PSIG or FT. HEAD : Rel to NGVD) | [9 empty] | 68.03 |  | FT. HEAD | Rel NGVD
MONTHLY MIN DAILY PRESSURE ( PSIG or FT. HEAD : Rel to NGVD) | [9 empty] | 8.92 |  | FT. HEAD | Rel NGVD
TEMPERATURE (F) |  | 69 | [9 empty] | degrees (F) |  | 69
TDS |  | 5615 | [9 empty] | mg/l |  | 5615
CHLORIDE |  | 3000 | [9 empty] | mg/l |  | 3000
AMMONIA-N |  | 0.55 | [9 empty] | mg/l |  | 0.55
TKN |  | 0.968 | [9 empty] | mg/l |  | 0.968
pH |  | 8.17 | [9 empty] | Std units |  | 8.17
CONDUCTIVITY |  | 9330 | [9 empty] | umho/cm |  | 9330
FECAL COLIFORM |  | 0 | [9 empty] | # col/100ml |  | 0
TOTAL PHOSPHOROUS | < | 0.05 | [9 empty] | mg/l |  | 0.05
SULFATE |  | 850 | [9 empty] | mg/l |  | 850
C.O.D. 'S |  | 110 | [9 empty] | mg/l |  | 110
IRON |  | 0.27 | [9 empty] | mg/l |  | 0.27
SULFIDE | [11 empty] | mg/l |  | #DIV/0!
LOWER MONITORING INTERVAL | [6 empty] | 1500' - 1600' |  |  |  |  | Ft. bls
MONTHLY MAX DAILY PRESSURE ( PSIG or FT. HEAD : Rel to NGVD) | [9 empty] | 21.84 |  | FT. HEAD | Rel NGVD
MONTHLY MIN DAILY PRESSURE ( PSIG or FT. HEAD : Rel to NGVD) | [9 empty] | 19.73 |  | FT. HEAD | Rel NGVD
TEMPERATURE (F) |  | 67 | [9 empty] | degrees (F) |  | 67
TDS |  | 25734 | [9 empty] | mg/l |  | 25734
CHLORIDE |  | 17600 | [9 empty] | mg/l |  | 17600
AMMONIA-N |  | 0.184 | [9 empty] | mg/l |  | 0.184
TKN |  | 0.544 | [9 empty] | mg/l |  | 0.544
pH |  | 7.52 | [9 empty] | Std units |  | 7.52
CONDUCTIVITY |  | 41500 | [9 empty] | umho/cm |  | 41500
FECAL COLIFORM |  | 0 | [9 empty] | # col/100ml |  | 0
TOTAL PHOSPHOROUS | < | 0.05 | [9 empty] | mg/l |  | 0.05
SULFATE |  | 1500 | [9 empty] | mg/l |  | 1500
C.O.D. 'S |  | 730 | [9 empty] | mg/l |  | 730
IRON |  | 0.06 | [9 empty] | mg/l |  | 0.06
SULFIDE | [11 empty] | mg/l |  | #DIV/0!
PAGE 27
Formulas:
LEAD OPERATOR: = [LEAD OPERATOR:, row above]+1

## WELL PRN DATA
Julian Day | Max Flow | Min Flow | Tot Flow | Max PSI | Min PSI | Avg PSI | 1 |  |  | 91 | 92 | 93 | 94 | 95 | 96 | 97 | 98 | 99 | 100 | 101 | 102 | 103 | 104 | 105 | 106 | 107 | 108 | 109 | 110 | 111 | 112 | 113 | 114 | 115 | 116 | 117 | 118 | 119 | 120
91 | 10.99 | 3.81 | 8 | 53.5 | 37.53 | 45.99
92 | 11.5 | 3.74 | 8.05 | 55.12 | 37.63 | 46.2 |  |  | FLOW
93 | 11.29 | 4.15 | 8.02 | 54.65 | 38.1 | 46.13 | I |  | MAX | 10.99 | 11.5 | 11.29 | 10.77 | 10.62 | 10.74 | 11.04 | 10.4 | 10.91 | 11.12 | 11.27 | 11.49 | 11.58 | 12.2 | 11.41 | 11.96 | 11.92 | 11.95 | 11.68 | 11.55 | 11.35 | 12.03 | 11.53 | 11.86 | 12.66 | 12.08 | 11.86 | 12.75 | 12.62 | 16.17
94 | 10.77 | 4.47 | 8.12 | 53.21 | 38.86 | 46.48 | N |  | MIN | 3.81 | 3.74 | 4.15 | 4.47 | 4.47 | 3.73 | 2.22 | 4.39 | 3.85 | 4.18 | 3.96 | 4.1 | 3.93 | 3.71 | ER | 4.06 | 4.7 | 4.92 | 4.79 | 4.11 | 4.33 | 4.77 | 4.54 | 4.31 | 4.69 | 4.47 | 4.5 | 5.45 | 6.38 | 0.01
95 | 10.62 | 4.47 | 7.83 | 52.95 | 39 | 45.83 | J |  | TOT | 8 | 8.05 | 8.02 | 8.12 | 7.83 | 7.78 | 7.82 | 7.78 | 7.93 | 8.04 | 8.16 | 7.94 | 7.94 | 8.08 | 7.57 | 8.38 | 8.71 | 8.96 | 8.62 | 8.26 | 8.56 | 8.54 | 8.57 | 8.58 | 8.84 | 9.06 | 8.98 | 10.6 | 10.29 | 9.29
96 | 10.74 | 3.73 | 7.78 | 54.1 | 37.94 | 45.81 | E | INJECTION WELL ONE
97 | 11.04 | 2.22 | 7.82 | 53.7 | 39.07 | 45.95 | C |  | PSI
98 | 10.4 | 4.39 | 7.78 | 52.18 | 38.88 | 45.83 | T |  | MAX | 53.5 | 55.12 | 54.65 | 53.21 | 52.95 | 54.1 | 53.7 | 52.18 | 54.14 | 54.86 | 55.06 | 55.63 | 56.1 | 58.11 | 55.59 | ER | ER | ER | ER | ER | ER | ER | ER | ER | ER | ER | ER | ER | ER | ER
99 | 10.91 | 3.85 | 7.93 | 54.14 | 38.57 | 46.23 | O |  | MIN | 37.53 | 37.63 | 38.1 | 38.86 | 39 | 37.94 | 39.07 | 38.88 | 38.57 | 38.48 | 38.43 | 38.51 | 38.04 | 37.58 | ER | ER | ER | ER | ER | ER | ER | ER | ER | ER | ER | ER | ER | ER | ER | ER
100 | 11.12 | 4.18 | 8.04 | 54.86 | 38.48 | 46.6 | N |  | AVG | 45.99 | 46.2 | 46.13 | 46.48 | 45.83 | 45.81 | 45.95 | 45.83 | 46.23 | 46.6 | 46.95 | 46.34 | 46.26 | 46.67 | 21.24 | ER | ER | ER | ER | ER | ER | ER | ER | ER | ER | ER | ER | ER | ER | ER
101 | 11.27 | 3.96 | 8.16 | 55.06 | 38.43 | 46.95
102 | 11.49 | 4.1 | 7.94 | 55.63 | 38.51 | 46.34 | W
103 | 11.58 | 3.93 | 7.94 | 56.1 | 38.04 | 46.26 | E
104 | 12.2 | 3.71 | 8.08 | 58.11 | 37.58 | 46.67 | L
105 | 11.41 | ER | 7.57 | 55.59 | ER | 21.24 | L
106 | 11.96 | 4.06 | 8.38 | ER | ER | ER | O
107 | 11.92 | 4.7 | 8.71 | ER | ER | ER | N
108 | 11.95 | 4.92 | 8.96 | ER | ER | ER | E
109 | 11.68 | 4.79 | 8.62 | ER | ER | ER
110 | 11.55 | 4.11 | 8.26 | ER | ER | ER | D
111 | 11.35 | 4.33 | 8.56 | ER | ER | ER | A
112 | 12.03 | 4.77 | 8.54 | ER | ER | ER | T
113 | 11.53 | 4.54 | 8.57 | ER | ER | ER | A
114 | 11.86 | 4.31 | 8.58 | ER | ER | ER
115 | 12.66 | 4.69 | 8.84 | ER | ER | ER
116 | 12.08 | 4.47 | 9.06 | ER | ER | ER
117 | 11.86 | 4.5 | 8.98 | ER | ER | ER
118 | 12.75 | 5.45 | 10.6 | ER | ER | ER
119 | 12.62 | 6.38 | 10.29 | ER | ER | ER
120 | 16.17 | 0.01 | 9.29 | ER | ER | ER
Julian Day | Max Flow | Min Flow | Tot Flow | Max PSI | Min PSI | Avg PSI | 2 |  |  | 91 | 92 | 93 | 94 | 95 | 96 | 97 | 98 | 99 | 100 | 101 | 102 | 103 | 104 | 105 | 106 | 107 | 108 | 109 | 110 | 111 | 112 | 113 | 114 | 115 | 116 | 117 | 118 | 119 | 120
91 | 11 | 3.62 | 8.04 | 52.41 | 36.73 | 45.05
92 | 11.46 | 3.41 | 8.04 | 54.03 | 36.89 | 45.28 |  |  | FLOW
93 | 11.26 | 3.88 | 8.02 | 53.59 | 37.37 | 45.22 | I |  | MAX | 11 | 11.46 | 11.26 | 10.78 | 10.62 | 10.83 | 10.88 | 10.44 | 10.92 | 11.11 | 11.19 | 11.51 | 11.69 | 12.29 | 10.98 | 12.02 | 11.87 | 11.85 | 11.74 | 11.51 | 11.34 | 12.06 | 11.5 | 11.8 | 12.77 | 12.05 | 11.84 | 12.76 | 12.65 | 16.12
94 | 10.78 | 4.34 | 8.1 | 52.18 | 38.11 | 45.61 | N |  | MIN | 3.62 | 3.41 | 3.88 | 4.34 | 4.14 | 3.33 | 4.27 | 4.18 | 3.36 | 3.94 | 3.62 | 3.83 | 3.6 | 3.3 | ER | 3.77 | 4.53 | 4.94 | 4.71 | 3.83 | 4.18 | 4.56 | 4.34 | 4.11 | 4.53 | 4.32 | 4.34 | 5.36 | 6.44 | 0.05
95 | 10.62 | 4.14 | 7.81 | 52 | 38.25 | 44.98 | J |  | TOT | 8.04 | 8.04 | 8.02 | 8.1 | 7.81 | 7.77 | 7.82 | 7.77 | 7.94 | 8.07 | 8.17 | 7.94 | 7.92 | 8.04 | ER | 8.38 | 8.71 | 8.95 | 8.63 | 8.27 | 8.56 | 8.54 | 8.57 | 8.57 | 8.86 | 9.08 | 9.02 | 10.6 | 10.32 | 9.16
96 | 10.83 | 3.33 | 7.77 | 53.1 | 37.24 | 44.96 | E | INJECTION WELL TWO
97 | 10.88 | 4.27 | 7.82 | 52.3 | 38.35 | 45.18 | C |  | PSI
98 | 10.44 | 4.18 | 7.77 | 51.21 | 38.16 | 44.98 | T |  | MAX | 52.41 | 54.03 | 53.59 | 52.18 | 52 | 53.1 | 52.3 | 51.21 | 53.12 | 53.74 | 53.99 | 54.52 | 54.98 | 56.63 | 53.01 | 56.46 | 55.67 | 55.47 | 55.11 | 54.74 | 54.89 | 56.15 | 54.86 | 55.36 | 58.95 | 55.87 | 55.8 | 58.64 | 58.44 | 71.8
99 | 10.92 | 3.36 | 7.94 | 53.12 | 37.85 | 45.37 | I |  | MIN | 36.73 | 36.89 | 37.37 | 38.11 | 38.25 | 37.24 | 38.35 | 38.16 | 37.85 | 37.73 | 37.66 | 37.73 | 37.26 | 36.83 | ER | 37.45 | 38.4 | 38.65 | 38.71 | 37.66 | 38.2 | 38.98 | 38.65 | 38.33 | 39.07 | 38.61 | 38.36 | 40.27 | 41.99 | 33.65
100 | 11.11 | 3.94 | 8.07 | 53.74 | 37.73 | 45.67 | O |  | AVG | 45.05 | 45.28 | 45.22 | 45.61 | 44.98 | 44.96 | 45.18 | 44.98 | 45.37 | 45.67 | 46.03 | 45.44 | 45.35 | 45.75 | 43.08 | 46.44 | 47.3 | 47.86 | 47.16 | 46.44 | 47.15 | 47.01 | 47.09 | 47.12 | 47.88 | 48.19 | 48.13 | 52.45 | 51.75 | 51.3
101 | 11.19 | 3.62 | 8.17 | 53.99 | 37.66 | 46.03 | N
102 | 11.51 | 3.83 | 7.94 | 54.52 | 37.73 | 45.44
103 | 11.69 | 3.6 | 7.92 | 54.98 | 37.26 | 45.35 | W
104 | 12.29 | 3.3 | 8.04 | 57 | 36.83 | 45.75 | E
105 | 10.98 | ER | ER | 53.01 | ER | 43.08 | L
106 | 12.02 | 3.77 | 8.38 | 56.46 | 37.45 | 46.44 | L
107 | 11.87 | 4.53 | 8.71 | 55.67 | 38.4 | 47.3
108 | 11.85 | 4.94 | 8.95 | 55.47 | 38.65 | 47.86 | T
109 | 11.74 | 4.71 | 8.63 | 55.11 | 38.71 | 47.16 | W
110 | 11.51 | 3.83 | 8.27 | 54.74 | 37.66 | 46.44 | O
111 | 11.34 | 4.18 | 8.56 | 54.89 | 38.2 | 47.15
112 | 12.06 | 4.56 | 8.54 | 56.15 | 38.98 | 47.01 | D
113 | 11.5 | 4.34 | 8.57 | 54.86 | 38.65 | 47.09 | A
114 | 11.8 | 4.11 | 8.57 | 55.36 | 38.33 | 47.12 | T
115 | 12.77 | 4.53 | 8.86 | 58.95 | 39.07 | 47.88 | A
116 | 12.05 | 4.32 | 9.08 | 55.87 | 38.61 | 48.19
117 | 11.84 | 4.34 | 9.02 | 55.8 | 38.36 | 48.13
118 | 12.76 | 5.36 | 10.6 | 58.64 | 40.27 | 52.45
119 | 12.65 | 6.44 | 10.32 | 58.44 | 41.99 | 51.75
120 | 16.12 | 0.05 | 9.16 | 71.8 | 33.65 | 51.3
Julian Day | Max Flow | Min Flow | Tot Flow | Max PSI | Min PSI | Avg PSI | 3 |  |  | 91 | 92 | 93 | 94 | 95 | 96 | 97 | 98 | 99 | 100 | 101 | 102 | 103 | 104 | 105 | 106 | 107 | 108 | 109 | 110 | 111 | 112 | 113 | 114 | 115 | 116 | 117 | 118 | 119 | 120
91 | 9.64 | 3.12 | 7.03 | 53.81 | 37.64 | 46.17
92 | 10.08 | 3.02 | 7.06 | 55.43 | 37.75 | 46.42 |  |  | FLOW
93 | 9.87 | 3.33 | 7.02 | 54.98 | 38.22 | 46.32 | I |  | MAX | 9.64 | 10.08 | 9.87 | 9.48 | 9.36 | 9.48 | 10.1 | 9.22 | 9.6 | 9.79 | 9.91 | 10.16 | 10.33 | 10.81 | 9.98 | 10.58 | 10.61 | 10.56 | 10.38 | 10.24 | 10.08 | 10.67 | 10.2 | 10.42 | 11.21 | 10.66 | 10.41 | 11.23 | 11.22 | 14.34
94 | 9.48 | 3.78 | 7.11 | 53.5 | 38.99 | 46.71 | N |  | MIN | 3.12 | 3.02 | 3.33 | 3.78 | 3.64 | 2.97 | 3.72 | 3.61 | 3.01 | 3.39 | 3.19 | 3.34 | 3.15 | 2.89 | ER | 3.29 | 3.95 | 4.31 | 4.1 | 3.38 | 3.71 | 4.06 | 3.87 | 3.57 | 4 | 3.81 | 3.8 | 4.62 | 5.59 | ER
95 | 9.36 | 3.64 | 6.85 | 53.27 | 39.12 | 46.05 | J |  | TOT | 7.03 | 7.06 | 7.02 | 7.11 | 6.85 | 6.79 | 6.85 | 6.82 | 6.94 | 7.05 | 7.17 | 6.97 | 6.96 | 7.08 | ER | 7.38 | 7.69 | 7.91 | 7.61 | 7.29 | 7.57 | 7.55 | 7.56 | 7.56 | 7.8 | 7.99 | 7.92 | 9.35 | 9.09 | 8.06
96 | 9.48 | 2.97 | 6.79 | 54.41 | 38.05 | 46.01 | E | INJECTION WELL THREE
97 | 10.1 | 3.72 | 6.85 | 55.74 | 39.21 | 46.2 | C |  | PSI
98 | 9.22 | 3.61 | 6.82 | 52.46 | 39.01 | 46.04 | T |  | MAX | 53.81 | 55.43 | 54.98 | 53.5 | 53.27 | 54.41 | 55.74 | 52.46 | 54.44 | 55.13 | 55.35 | 55.91 | 56.38 | 58.41 | 55.9 | 57.88 | 57.07 | 56.87 | 56.52 | 56.1 | 56.26 | 57.58 | 56.2 | 56.72 | 60.46 | 57.32 | 57.15 | 60.1 | 59.92 | 73.7
99 | 9.6 | 3.01 | 6.94 | 54.44 | 38.67 | 46.45 | I |  | MIN | 37.64 | 37.75 | 38.22 | 38.99 | 39.12 | 38.05 | 39.21 | 39.01 | 38.67 | 38.63 | 38.55 | 38.64 | 38.15 | 37.7 | ER | 38.34 | 39.27 | 39.53 | 39.57 | 38.51 | 39.07 | 39.88 | 39.51 | 39.18 | 39.94 | 39.46 | 39.25 | 41.17 | 42.95 | 34.71
100 | 9.79 | 3.39 | 7.05 | 55.13 | 38.63 | 46.79 | O |  | AVG | 46.17 | 46.42 | 46.32 | 46.71 | 46.05 | 46.01 | 46.2 | 46.04 | 46.45 | 46.79 | 47.15 | 46.56 | 46.43 | 46.87 | 45.97 | 47.56 | 48.42 | 49 | 48.27 | 47.53 | 48.29 | 48.11 | 48.21 | 48.24 | 49 | 49.35 | 49.29 | 53.74 | 52.98 | 52.4
101 | 9.91 | 3.19 | 7.17 | 55.35 | 38.55 | 47.15 | N
102 | 10.16 | 3.34 | 6.97 | 55.91 | 38.64 | 46.56
103 | 10.33 | 3.15 | 6.96 | 56.38 | 38.15 | 46.43 | W
104 | 10.81 | 2.89 | 7.08 | 58.41 | 37.7 | 46.87 | E
105 | 9.98 | ER | ER | 55.9 | ER | 45.97 | L
106 | 10.58 | 3.29 | 7.38 | 57.88 | 38.34 | 47.56 | L
107 | 10.61 | 3.95 | 7.69 | 57.07 | 39.27 | 48.42
108 | 10.56 | 4.31 | 7.91 | 56.87 | 39.53 | 49 | T
109 | 10.38 | 4.1 | 7.61 | 56.52 | 39.57 | 48.27 | H
110 | 10.24 | 3.38 | 7.29 | 56.1 | 38.51 | 47.53 | R
111 | 10.08 | 3.71 | 7.57 | 56.26 | 39.07 | 48.29 | E
112 | 10.67 | 4.06 | 7.55 | 57.58 | 39.88 | 48.11 | E
113 | 10.2 | 3.87 | 7.56 | 56.2 | 39.51 | 48.21
114 | 10.42 | 3.57 | 7.56 | 56.72 | 39.18 | 48.24 | D
115 | 11.21 | 4 | 7.8 | 60.46 | 39.94 | 49 | A
116 | 10.66 | 3.81 | 7.99 | 57.32 | 39.46 | 49.35 | T
117 | 10.41 | 3.8 | 7.92 | 57.15 | 39.25 | 49.29 | A
118 | 11.23 | 4.62 | 9.35 | 60.1 | 41.17 | 53.74
119 | 11.22 | 5.59 | 9.09 | 59.92 | 42.95 | 52.98
120 | 14.34 | ER | 8.06 | 73.7 | 34.71 | 52.4
Julian Day | Max Flow | Min Flow | Tot Flow | Max PSI | Min PSI | Avg PSI | 4 |  |  | 91 | 92 | 93 | 94 | 95 | 96 | 97 | 98 | 99 | 100 | 101 | 102 | 103 | 104 | 105 | 106 | 107 | 108 | 109 | 110 | 111 | 112 | 113 | 114 | 115 | 116 | 117 | 118 | 119 | 120
91 | 0.12 | 0.09 | 0.1 | 40.69 | 38.04 | 39.57
92 | 0.13 | 0.11 | 0.12 | 41 | 38.23 | 39.78 |  |  | FLOW
93 | 0.13 | 0.11 | 0.12 | 41.04 | 38.45 | 39.85 | I |  | MAX | 0.12 | 0.13 | 0.13 | 0.14 | 0.14 | 0.14 | 0.14 | 0.14 | 0.14 | 0.13 | 0.13 | 0.23 | 0.14 | 0.14 | 0.13 | 0.14 | 0.14 | 0.14 | 0.14 | 0.14 | 0.14 | 0.15 | 0.14 | 0.14 | 0.14 | 0.12 | 0.15 | 0.14 | 0.15 | 0.12
94 | 0.14 | 0.11 | 0.12 | 41.14 | 38.7 | 40.07 | N |  | MIN | 0.09 | 0.11 | 0.11 | 0.11 | 0.11 | 0.12 | 0.12 | 0.12 | 0.12 | 0.1 | 0.1 | 0.1 | 0.1 | 0.11 | ER | 0.11 | 0.12 | 0.12 | 0.12 | 0.12 | 0.12 | 0.11 | 0.11 | 0.12 | 0.12 | 0.11 | 0.11 | 0.11 | ER | 0.12
95 | 0.14 | 0.11 | 0.12 | 41.23 | 38.75 | 40.03 | J |  | TOT | 0.1 | 0.12 | 0.12 | 0.12 | 0.12 | 0.12 | 0.13 | 0.13 | 0.12 | 0.12 | 0.11 | 0.12 | 0.12 | 0.12 | 0.03 | 0.12 | 0.13 | 0.13 | 0.13 | 0.13 | 0.13 | 0.12 | 0.12 | 0.13 | 0.13 | 0.12 | 0.12 | 0.12 | 0.13 | 0.12
96 | 0.14 | 0.12 | 0.12 | 41.09 | 35.71 | 38.38 | E | INJECTION WELL FOUR
97 | 0.14 | 0.12 | 0.13 | 40.38 | 34.97 | 37.01 | C |  | PSI
98 | 0.14 | 0.12 | 0.13 | 41.01 | 38.72 | 39.94 | T |  | MAX | 40.69 | 41 | 41.04 | 41.14 | 41.23 | 41.09 | 40.38 | 41.01 | 41.03 | 41.17 | 40.98 | 41.3 | 41.26 | 54.86 | 41.39 | 41.55 | 41.56 | 41.57 | 41.54 | 41.43 | 41.33 | 41.47 | 41.86 | 42.34 | 41.71 | ER | ER | 48.89 | 49.1 | 50.43
99 | 0.14 | 0.12 | 0.12 | 41.03 | 38.66 | 40.01 | I |  | MIN | 38.04 | 38.23 | 38.45 | 38.7 | 38.75 | 35.71 | 34.97 | 38.72 | 38.66 | 38.6 | 38.54 | 38.5 | 38.43 | 38.28 | ER | 38.43 | 38.71 | 38.78 | 38.95 | 38.43 | 38.66 | 38.76 | 39.06 | 39.13 | ER | ER | ER | ER | 33.76 | 40.85
100 | 0.13 | 0.1 | 0.12 | 41.17 | 38.6 | 39.94 | O |  | AVG | 39.57 | 39.78 | 39.85 | 40.07 | 40.03 | 38.38 | 37.01 | 39.94 | 40.01 | 39.94 | 39.91 | 39.9 | 39.85 | 39.9 | 37.54 | 40.09 | 40.29 | 40.31 | 40.23 | 40.01 | 40.13 | 40.25 | 40.47 | 41.11 | ER | ER | ER | ER | 47.86 | 47.24
101 | 0.13 | 0.1 | 0.11 | 40.98 | 38.54 | 39.91 | N
102 | 0.23 | 0.1 | 0.12 | 41.3 | 38.5 | 39.9
103 | 0.14 | 0.1 | 0.12 | 41.26 | 38.43 | 39.85 | W
104 | 0.14 | 0.11 | 0.12 | 41.56 | 38.28 | 39.9 | E
105 | 0.13 | ER | 0.03 | 41.39 | ER | 37.54 | L
106 | 0.14 | 0.11 | 0.12 | 41.55 | 38.43 | 40.09 | L
107 | 0.14 | 0.12 | 0.13 | 41.56 | 38.71 | 40.29
108 | 0.14 | 0.12 | 0.13 | 41.57 | 38.78 | 40.31 | F
109 | 0.14 | 0.12 | 0.13 | 41.54 | 38.95 | 40.23 | O
110 | 0.14 | 0.12 | 0.13 | 41.43 | 38.43 | 40.01 | U
111 | 0.14 | 0.12 | 0.13 | 41.33 | 38.66 | 40.13 | R
112 | 0.15 | 0.11 | 0.12 | 41.47 | 38.76 | 40.25
113 | 0.14 | 0.11 | 0.12 | 41.86 | 39.06 | 40.47 | D
114 | 0.14 | 0.12 | 0.13 | 42.34 | 39.13 | 41.11 | A
115 | 0.14 | 0.12 | 0.13 | 41.71 | ER | ER | T
116 | 0.12 | 0.11 | 0.12 | ER | ER | ER | A
117 | 0.15 | 0.11 | 0.12 | ER | ER | ER
118 | 0.14 | 0.11 | 0.12 | 48.89 | ER | ER
119 | 0.15 | ER | 0.13 | 49.1 | 33.76 | 47.86
120 | 0.12 | 0.12 | 0.12 | 50.43 | 40.85 | 47.24
Julian Day | Max Flow | Min Flow | Tot Flow | Max PSI | Min PSI | Avg PSI | 5 |  |  | 91 | 92 | 93 | 94 | 95 | 96 | 97 | 98 | 99 | 100 | 101 | 102 | 103 | 104 | 105 | 106 | 107 | 108 | 109 | 110 | 111 | 112 | 113 | 114 | 115 | 116 | 117 | 118 | 119 | 120
91 | 9.58 | 3.47 | 7.13 | 53.48 | 37.54 | 45.89
92 | 10 | 3.38 | 7.17 | 55.03 | 37.55 | 46.04 |  |  | FLOW
93 | 9.85 | 3.72 | 7.15 | 54.58 | 38.02 | 46 | I |  | MAX | 9.58 | 10 | 9.85 | 9.45 | 9.37 | 9.54 | 10.03 | 9.2 | 9.62 | 9.74 | 9.87 | 10.12 | 10.26 | 10.81 | 9.74 | 10.56 | 10.49 | 10.46 | 10.33 | 10.15 | 10.04 | 10.58 | 10.15 | 10.41 | 11.19 | 10.58 | 10.39 | 11.35 | 11.06 | 14.01
94 | 9.45 | 4.12 | 7.25 | 53.11 | 38.79 | 46.36 | N |  | MIN | 3.47 | 3.38 | 3.72 | 4.12 | 3.99 | 3.36 | 2.4 | 4.01 | 3.39 | 3.78 | 3.55 | 3.71 | 3.53 | 3.37 | ER | 3.7 | 4.33 | 4.62 | 4.44 | 3.74 | 4 | 4.37 | 4.17 | 3.98 | 4.33 | 4.16 | 4.12 | 5.01 | ER | ER
95 | 9.37 | 3.99 | 7.01 | 52.78 | 38.9 | 45.69 | J |  | TOT | 7.13 | 7.17 | 7.15 | 7.25 | 7.01 | 6.97 | 6.99 | 6.99 | 7.1 | 7.19 | 7.3 | 7.11 | 7.1 | 7.28 | 6.88 | 7.49 | 7.78 | 7.99 | 7.72 | 7.41 | 7.66 | 7.65 | 7.67 | 7.67 | 7.9 | 8.06 | 8 | 9.34 | 9.08 | 7.8
96 | 9.54 | 3.36 | 6.97 | 53.92 | 37.83 | 45.63 | E | INJECTION WELL FIVE
97 | 10.03 | 2.4 | 6.99 | 55.21 | 38.98 | 45.77 | C |  | PSI
98 | 9.2 | 4.01 | 6.99 | 52.01 | 38.76 | 45.62 | T |  | MAX | 53.48 | 55.03 | 54.58 | 53.11 | 52.78 | 53.92 | 55.21 | 52.01 | 53.94 | 54.53 | 54.59 | 55.36 | 55.92 | 57.81 | 53.78 | 57.57 | 56.48 | 56.63 | 55.78 | 55.21 | 55.73 | 57.33 | 54.85 | 55.79 | 59.98 | 56.98 | 56.65 | 59.72 | 59.82 | 73.1
99 | 9.62 | 3.39 | 7.1 | 53.94 | 38.42 | 46.06 | I |  | MIN | 37.54 | 37.55 | 38.02 | 38.79 | 38.9 | 37.83 | 38.98 | 38.76 | 38.42 | 38.42 | 38.3 | 38.33 | 37.97 | 37.59 | ER | 38.03 | 39.05 | 39.4 | 39.47 | 38.4 | 39.13 | 39.52 | 39.37 | 38.81 | 39.71 | 39.22 | 39.07 | 41.02 | 35.36 | 34.09
100 | 9.74 | 3.78 | 7.19 | 54.53 | 38.42 | 46.4 | O |  | AVG | 45.89 | 46.04 | 46 | 46.36 | 45.69 | 45.63 | 45.77 | 45.62 | 46.06 | 46.4 | 46.65 | 45.95 | 45.94 | 46.39 | 44.89 | 47.1 | 47.92 | 48.42 | 47.65 | 46.93 | 47.65 | 47.42 | 47.53 | 47.59 | 48.63 | 49.05 | 49.04 | 53.48 | 52.86 | 51.68
101 | 9.87 | 3.55 | 7.3 | 54.59 | 38.3 | 46.65 | N
102 | 10.12 | 3.71 | 7.11 | 55.36 | 38.33 | 45.95
103 | 10.26 | 3.53 | 7.1 | 55.92 | 37.97 | 45.94 | W
104 | 10.81 | 3.37 | 7.28 | 57.81 | 37.59 | 46.39 | E
105 | 9.74 | ER | 6.88 | 53.78 | ER | 44.89 | L
106 | 10.56 | 3.7 | 7.49 | 57.57 | 38.03 | 47.1 | L
107 | 10.49 | 4.33 | 7.78 | 56.48 | 39.05 | 47.92
108 | 10.46 | 4.62 | 7.99 | 56.63 | 39.4 | 48.42 | F
109 | 10.33 | 4.44 | 7.72 | 55.78 | 39.47 | 47.65 | I
110 | 10.15 | 3.74 | 7.41 | 55.21 | 38.4 | 46.93 | V
111 | 10.04 | 4 | 7.66 | 55.73 | 39.13 | 47.65 | E
112 | 10.58 | 4.37 | 7.65 | 57.33 | 39.52 | 47.42
113 | 10.15 | 4.17 | 7.67 | 54.85 | 39.37 | 47.53 | D
114 | 10.41 | 3.98 | 7.67 | 55.79 | 38.81 | 47.59 | A
115 | 11.19 | 4.33 | 7.9 | 59.98 | 39.71 | 48.63 | T
116 | 10.58 | 4.16 | 8.06 | 56.98 | 39.22 | 49.05 | A
117 | 10.39 | 4.12 | 8 | 56.65 | 39.07 | 49.04
118 | 11.35 | 5.01 | 9.34 | 59.72 | 41.02 | 53.48
119 | 11.06 | ER | 9.08 | 59.82 | 35.36 | 52.86
120 | 14.01 | ER | 7.8 | 73.1 | 34.09 | 51.68

## RMW PRN DATA
julian | u-avg | u-min | u-max | l-avg | l-min | l-max
91 | 20.48 | 19.73 | 20.94 | 12.2 | 8.92 | 29.05 | R |  |  | 91 | 92 | 93 | 94 | 95 | 96 | 97 | 98 | 99 | 100 | 101 | 102 | 103 | 104 | 105 | 106 | 107 | 108 | 109 | 110 | 111 | 112 | 113 | 114 | 115 | 116 | 117 | 118 | 119 | 120
92 | 21.06 | 20.91 | 21.19 | ER | ER | 67.96 | E
93 | 21.24 | 21.18 | 21.37 | 15.31 | 8.97 | 45.01 | G |  | LOW
94 | 21.41 | 21.36 | 21.49 | ER | ER | 67.93 | I |  | MIN | 19.73 | 20.91 | 21.18 | 21.36 | 21.44 | 21.46 | 21.45 | 21.48 | 21.59 | 21.63 | 21.6 | 21.53 | 21.44 | 21.4 | 21.44 | 21.58 | 21.67 | 21.62 | 21.52 | 21.49 | 21.53 | 21.58 | 21.57 | 21.57 | 21.61 | 21.62 | 21.58 | 21.58 | 21.57 | 21.53
95 | 21.48 | 21.44 | 21.51 | ER | ER | 68.01 | O |  | MAX | 20.94 | 21.19 | 21.37 | 21.49 | 21.51 | 21.55 | 21.57 | 21.59 | 21.77 | 21.77 | 21.76 | 21.68 | 21.59 | 21.53 | 21.6 | 21.72 | 21.75 | 21.75 | 21.69 | 21.62 | 21.63 | 21.71 | 21.71 | 21.67 | 21.76 | 21.84 | 21.71 | 21.68 | 21.67 | 21.65
96 | 21.5 | 21.46 | 21.55 | ER | ER | 68.03 | N |  | AVG | 20.48 | 21.06 | 21.24 | 21.41 | 21.48 | 21.5 | 21.5 | 21.53 | 21.68 | 21.7 | 21.69 | 21.61 | 21.53 | 21.47 | 21.5 | 21.65 | 21.71 | 21.67 | 21.59 | 21.53 | 21.58 | 21.65 | 21.63 | 21.62 | 21.69 | 21.71 | 21.65 | 21.63 | 21.63 | 21.6
97 | 21.5 | 21.45 | 21.57 | ER | ER | 67.78 | A | RMW
98 | 21.53 | 21.48 | 21.59 | ER | ER | 67.9 | L |  | UP
99 | 21.68 | 21.59 | 21.77 | 10.59 | 9 | 25.27 |  |  | MIN | 8.92 | ER | 8.97 | ER | ER | ER | ER | ER | 9 | 8.95 | 8.94 | ER | ER | ER | 8.99 | 8.97 | ER | ER | ER | 8.99 | 8.97 | 8.97 | ER | 8.98 | ER | 8.96 | 8.97 | 8.98 | ER | 8.98
100 | 21.7 | 21.63 | 21.77 | 12.43 | 8.95 | 35.04 | M |  | MAX | 29.05 | 67.96 | 45.01 | 67.93 | 68.01 | 68.03 | 67.78 | 67.9 | 25.27 | 35.04 | 26.91 | 67.99 | 67.93 | 67.93 | 58.29 | 56.31 | 67.87 | 67.81 | 67.91 | 47.05 | 66.72 | 44.95 | 67.96 | 61.81 | 67.63 | 9.04 | 46.01 | 19.07 | 67.93 | 9.02
101 | 21.69 | 21.6 | 21.76 | 11.31 | 8.94 | 26.91 | O |  | AVG | 12.2 | ER | 15.31 | ER | ER | ER | ER | ER | 10.59 | 12.43 | 11.31 | ER | ER | ER | 16.99 | 16.57 | ER | ER | ER | 15.27 | 17.05 | 14.31 | ER | 16.77 | ER | 8.98 | 12.68 | 10.48 | ER | 9
102 | 21.61 | 21.53 | 21.68 | ER | ER | 67.99 | N
103 | 21.53 | 21.44 | 21.59 | ER | ER | 67.93 | I
104 | 21.47 | 21.4 | 21.53 | ER | ER | 67.93 | T
105 | 21.5 | 21.44 | 21.6 | 16.99 | 8.99 | 58.29 | O
106 | 21.65 | 21.58 | 21.72 | 16.57 | 8.97 | 56.31 | R
107 | 21.71 | 21.67 | 21.75 | ER | ER | 67.87
108 | 21.67 | 21.62 | 21.75 | ER | ER | 67.81 | W
109 | 21.59 | 21.52 | 21.69 | ER | ER | 67.91 | E
110 | 21.53 | 21.49 | 21.62 | 15.27 | 8.99 | 47.05 | L
111 | 21.58 | 21.53 | 21.63 | 17.05 | 8.97 | 66.72 | L
112 | 21.65 | 21.58 | 21.71 | 14.31 | 8.97 | 44.95
113 | 21.63 | 21.57 | 21.71 | ER | ER | 67.96
114 | 21.62 | 21.57 | 21.67 | 16.77 | 8.98 | 61.81 | R
115 | 21.69 | 21.61 | 21.76 | ER | ER | 67.63 | M
116 | 21.71 | 21.62 | 21.84 | 8.98 | 8.96 | 9.04 | W
117 | 21.65 | 21.58 | 21.71 | 12.68 | 8.97 | 46.01
118 | 21.63 | 21.58 | 21.68 | 10.48 | 8.98 | 19.07 | O
119 | 21.63 | 21.57 | 21.67 | ER | ER | 67.93 | N
120 | 21.6 | 21.53 | 21.65 | 9 | 8.98 | 9.02 | E
91 | ER | ER | ER | ER | ER | ER | M |  |  | 91 | 92 | 93 | 94 | 95 | 96 | 97 | 98 | 99 | 100 | 101 | 102 | 103 | 104 | 105 | 106 | 107 | 108 | 109 | 110 | 111 | 112 | 113 | 114 | 115 | 116 | 117 | 118 | 119 | 120
92 | ER | ER | ER | ER | ER | ER | O
93 | ER | ER | ER | ER | ER | ER | N |  | LOW
94 | ER | ER | ER | ER | ER | ER | I |  | MIN | bar: 91 to 120
95 | ER | ER | ER | ER | ER | ER | T |  | MAX | bar: 91 to 120
96 | ER | ER | ER | ER | ER | ER | O |  | AVG | bar: 91 to 120
97 | ER | ER | ER | ER | ER | ER | R | MW-1
98 | ER | ER | ER | ER | ER | ER |  |  | UP
99 | ER | ER | ER | ER | ER | ER | W |  | MIN | bar: 91 to 120
100 | ER | ER | ER | ER | ER | ER | E |  | MAX | bar: 91 to 120
101 | ER | ER | ER | ER | ER | ER | L |  | AVG | bar: 91 to 120
102 | ER | ER | ER | ER | ER | ER | L
103 | ER | ER | ER | ER | ER | ER
104 | ER | ER | ER | ER | ER | ER | O
105 | ER | ER | ER | ER | ER | ER | N
106 | ER | ER | ER | ER | ER | ER | E
107 | ER | ER | ER | ER | ER | ER
108 | ER | ER | ER | ER | ER | ER | I
109 | ER | ER | ER | ER | ER | ER | N
110 | ER | ER | ER | ER | ER | ER | J
111 | ER | ER | ER | ER | ER | ER | E
112 | ER | ER | ER | ER | ER | ER | C
113 | ER | ER | ER | ER | ER | ER | T
114 | ER | ER | ER | ER | ER | ER | I
115 | ER | ER | ER | ER | ER | ER | O
116 | ER | ER | ER | ER | ER | ER | N
117 | ER | ER | ER | ER | ER | ER
118 | ER | ER | ER | ER | ER | ER | W
119 | ER | ER | ER | ER | ER | ER | E
120 | ER | ER | ER | ER | ER | ER | L
L
91 | ER | ER | ER | ER | ER | ER | M |  |  | 91 | 92 | 93 | 94 | 95 | 96 | 97 | 98 | 99 | 100 | 101 | 102 | 103 | 104 | 105 | 106 | 107 | 108 | 109 | 110 | 111 | 112 | 113 | 114 | 115 | 116 | 117 | 118 | 119 | 120
92 | ER | ER | ER | ER | ER | ER | O
93 | ER | ER | ER | ER | ER | ER | N |  | LOW
94 | ER | ER | ER | ER | ER | ER | I |  | MIN | bar: 91 to 120
95 | ER | ER | ER | ER | ER | ER | T |  | MAX | bar: 91 to 120
96 | ER | ER | ER | ER | ER | ER | O |  | AVG | bar: 91 to 120
97 | ER | ER | ER | ER | ER | ER | R | MW-2
98 | ER | ER | ER | ER | ER | ER |  |  | UP
99 | ER | ER | ER | ER | ER | ER | W |  | MIN | bar: 91 to 120
100 | ER | ER | ER | ER | ER | ER | E |  | MAX | bar: 91 to 120
101 | ER | ER | ER | ER | ER | ER | L |  | AVG | bar: 91 to 120
102 | ER | ER | ER | ER | ER | ER | L
103 | ER | ER | ER | ER | ER | ER
104 | ER | ER | ER | ER | ER | ER | T
105 | ER | ER | ER | ER | ER | ER | W
106 | ER | ER | ER | ER | ER | ER | O
107 | ER | ER | ER | ER | ER | ER
108 | ER | ER | ER | ER | ER | ER | I
109 | ER | ER | ER | ER | ER | ER | N
110 | ER | ER | ER | ER | ER | ER | J
111 | ER | ER | ER | ER | ER | ER | E
112 | ER | ER | ER | ER | ER | ER | C
113 | ER | ER | ER | ER | ER | ER | T
114 | ER | ER | ER | ER | ER | ER | I
115 | ER | ER | ER | ER | ER | ER | O
116 | ER | ER | ER | ER | ER | ER | N
117 | ER | ER | ER | ER | ER | ER
118 | ER | ER | ER | ER | ER | ER | W
119 | ER | ER | ER | ER | ER | ER | E
120 | ER | ER | ER | ER | ER | ER | L
L
91 | 42.58 | 38.56 | 44.62 | 26.56 | 19.53 | 30.02 | M |  |  | 91 | 92 | 93 | 94 | 95 | 96 | 97 | 98 | 99 | 100 | 101 | 102 | 103 | 104 | 105 | 106 | 107 | 108 | 109 | 110 | 111 | 112 | 113 | 114 | 115 | 116 | 117 | 118 | 119 | 120
92 | 44.79 | 44.6 | 44.86 | 30.1 | 29.94 | 30.28 | O
93 | 44.95 | 44.85 | 45.03 | 30.28 | 30.16 | 30.43 | N |  | LOW
94 | 45 | 45.03 | 45.16 | 30.45 | 30.33 | 30.57 | I |  | MIN | 38.56 | 44.6 | 44.85 | 45.03 | 45.13 | 45.15 | 36.96 | 36.96 | 44.83 | 45.08 | 29.98 | 45.01 | 45.03 | 36 | ER | 44.76 | 45.04 | 45.11 | 45.07 | 45.06 | 34.23 | 34.22 | 44.79 | 44.9 | 45.03 | 45.13 | 45.14 | 37.66 | 35.33 | 44.73
95 | 45.1 | 45.13 | 45.19 | 30.49 | 30.43 | 30.58 | T |  | MAX | 44.62 | 44.86 | 45.03 | 45.16 | 45.19 | 45.23 | 45.23 | 44.83 | 45.12 | 45.24 | 45.29 | 45.3 | 45.24 | 45.17 | 44.79 | 45.1 | 45.21 | 45.2 | 45.19 | 45.18 | 45.22 | 44.79 | 44.98 | 45.11 | 45.28 | 45.37 | 45.28 | 45.29 | 44.74 | 44.92
96 | 45.11 | 45.15 | 45.23 | 30.51 | 30.44 | 30.6 | O |  | AVG | 42.58 | 44.79 | 44.95 | 45 | 45.1 | 45.11 | 39.49 | 42.39 | 44.97 | 45.05 | 45 | 45.21 | 45.07 | 39.99 | 40.23 | 44.96 | 45.06 | 45.1 | 45.1 | 45.06 | 38.21 | 41.32 | 44.91 | 45 | 45.14 | 45.26 | 45.21 | 40.32 | 42.34 | 44.84
97 | 39.49 | 36.96 | 45.23 | 21.23 | 17.24 | 30.6 | R | MW-3
98 | 42.39 | 36.96 | 44.83 | 26.13 | 17.17 | 30.01 |  |  | UP
99 | 44.97 | 44.83 | 45.12 | 30.15 | 30.01 | 30.32 | W |  | MIN | 19.53 | 29.94 | 30.16 | 30.33 | 30.43 | 30.44 | 17.24 | 17.17 | 30.01 | 30.2 | ER | 30.13 | 30.08 | 18.57 | ER | 29.98 | 30.27 | 30.33 | 30.27 | 30.25 | 16.76 | 16.71 | 29.96 | 30.08 | 30.16 | 30.2 | 30.24 | 22.41 | 22.37 | 30.31
100 | 45.05 | 45.08 | 45.24 | 30.28 | 30.2 | 30.42 | E |  | MAX | 30.02 | 30.28 | 30.43 | 30.57 | 30.58 | 30.6 | 30.6 | 30.01 | 30.32 | 30.42 | 30.45 | 30.46 | 30.37 | 30.25 | 30.11 | 30.46 | 30.59 | 30.57 | 30.56 | 30.49 | 30.5 | 29.96 | 30.2 | 30.3 | 30.47 | 30.54 | 30.46 | 30.42 | 30.43 | 30.63
101 | 45 | 29.98 | 45.29 | 27.94 | ER | 30.45 | L |  | AVG | 26.56 | 30.1 | 30.28 | 30.45 | 30.49 | 30.51 | 21.23 | 26.13 | 30.15 | 30.28 | 27.94 | 30.32 | 30.24 | 23.68 | 25.55 | 30.25 | 30.39 | 30.43 | 30.42 | 30.39 | 21.65 | 25.69 | 30.06 | 30.15 | 30.36 | 30.38 | 30.37 | 25.15 | 27.77 | 30.41
102 | 45.21 | 45.01 | 45.3 | 30.32 | 30.13 | 30.46 | L
103 | 45.07 | 45.03 | 45.24 | 30.24 | 30.08 | 30.37
104 | 39.99 | 36 | 45.17 | 23.68 | 18.57 | 30.25 | T
105 | 40.23 | ER | 44.79 | 25.55 | ER | 30.11 | H
106 | 44.96 | 44.76 | 45.1 | 30.25 | 29.98 | 30.46 | R
107 | 45.06 | 45.04 | 45.21 | 30.39 | 30.27 | 30.59 | E
108 | 45.1 | 45.11 | 45.2 | 30.43 | 30.33 | 30.57 | E
109 | 45.1 | 45.07 | 45.19 | 30.42 | 30.27 | 30.56
110 | 45.06 | 45.06 | 45.18 | 30.39 | 30.25 | 30.49 | I
111 | 38.21 | 34.23 | 45.22 | 21.65 | 16.76 | 30.5 | N
112 | 41.32 | 34.22 | 44.79 | 25.69 | 16.71 | 29.96 | J
113 | 44.91 | 44.79 | 44.98 | 30.06 | 29.96 | 30.2 | E
114 | 45 | 44.9 | 45.11 | 30.15 | 30.08 | 30.3 | C
115 | 45.14 | 45.03 | 45.28 | 30.36 | 30.16 | 30.47 | T
116 | 45.26 | 45.13 | 45.37 | 30.38 | 30.2 | 30.54 | I
117 | 45.21 | 45.14 | 45.28 | 30.37 | 30.24 | 30.46 | O
118 | 40.32 | 37.66 | 45.29 | 25.15 | 22.41 | 30.42 | N
119 | 42.34 | 35.33 | 44.74 | 27.77 | 22.37 | 30.43
120 | 44.84 | 44.73 | 44.92 | 30.41 | 30.31 | 30.63 | W
E
L
L

## SHIFT DATA
PERSONNEL LIST
|  | SHIFT CODE | OPERATOR NAME |  | CERTIFICATION NUMBER |  | SOCIAL SECURITY NUMBER
CHIEF OPERATORS
HOSTNICK, N. | CO# 3207-A | 3 | BAYLER, J. | 3 | CO# 4474-A | "A" |  | "A" | 4474 | 3207 | 2D | J. BAROFSKY | 5096-C
McGEARY, J. | CO# 4545-A | 1 | HOSTNICK, N. | 1 | CO# 3207-A | "A" |  | "A" | 3207 | 4545 | 5 | S. HULL | 5613-C
BAYLER, J. | CO# 4474-A | 2 | McGEARY, J. | 2 | CO# 4545-A | "A" |  | "A" | 4545 | 4474 | 4 | VACANT | X
VACANT | CO# XXXX-X | 5 | POMEROY, D. | 5 | CO# 421-B | "A" |  | "X" | 2052 | 421 | 3 | J. TINKER | 3291-C
POMEROY, D. | CO# 421-B | 4 | VACANT | 4 | CO# XXXX-X | "X" |  | "A" | 421 | 2052 | 1 | G. SLAYTON | 2606-B
[11 empty] | 2 | H. WALKER | 4700-A
OPERATOR II' S
BAROFSKY, J. | CO# 5096-C | 1 | BAROFSKY, J. | 1 | CO# 5096-C | [5 empty] | 5 | J. BENTLEY | X
THOMAS, P. | CO# 12833 C | 4 | BENTLEY, J. | 4 | CO# 9366-C | [5 empty] | 1D | S. CURMODE | X
JONES, K. | CO# 2466-B | 5 | CURMODE, S. | 5 | CO# 9379-A | [5 empty] | 4 | K. HENDERSON | 5087-B
BENTLEY, J. | CO# 9366-C | 2D | HULL, S. | 2D | CO# 5613-C | [5 empty] | 3D | K. JONES | 2466-C
CURMODE, S. | CO# 9379-A | 3 | JONES, K. | 3 | CO# 2466-B | [5 empty] | 3 | G. KLEYNHANS | 7367-C
HULL, S. | CO# 5613-C | 2 | THOMAS, P. | 2 | CO# 12833 C | [5 empty] | 2 | A. MORROW | 9164-C
[11 empty] | 1 | J. RAINFORTH | 2718-C
OPERATOR I' S
SANDERS, C. | CO# XXXX-X | 1D | FREIDLAND, M. | 1D | CO# XXXX-X
FREIDLAND, M. | CO# XXXX-X | 4 | HENDERSON, K. | 4 | CO# 5087-B
KOKLAS, D. | CO# XXXX-X | 2 | KOKLAS, D. | 2 | CO# XXXX-X
NOBERT, B. | CO# 9661-C | 3 | NOBERT, B. | 3 | CO# 9661-C
PEUGEOT, P. | CO# 12817-C | 3D | PEUGEOT, P. | 3D | CO# 12817-C
HENDERSON, K. | CO# 5087-B | 1 | SANDERS, C. | 1 | CO# XXXX-X
VERBOSH, R. | CO# 12667-C | 5 | VERBOSH, R. | 5 | CO# 12667-C

## COVER PAGE
CITY OF FORT LAUDERDALE PUBLIC SERVICES DEPARTMENT
GEORGE T. LOHMEYER REGIONAL WASTEWATER TREATMENT FACILITY
MONTHLY OPERATIONAL REPORT
|  | APRIL |  | 2003
| OPERATOR | TITLE | CERTIFICATE # | TOTAL COST |  |  | 49892.8059
1 ST SHIFT | HOSTNICK, N. | CHIEF | CO# 3207-A | PEAK TO FLOW RATIO |  |  | 1.2379
2230-0630 | BAROFSKY, J. | OP. II | CO# 5096-C
| SANDERS, C. | OP. I | CO# XXXX-X |  | TOTAL SUSPENDED SOLIDS
| FREIDLAND, M. | OP. I DEWAT | CO# XXXX-X |  |  |  | LBS/DAY
|  |  |  | RAW INFLUENT |  |  | 30275.9713
2 ND SHIFT |  |  |  | FINAL EFFLUENT |  |  | 3911.1153
0630-1430 | McGEARY, J. | CHIEF | CO# 4545-A |  | TOTAL CBOD
| THOMAS, P. | OP. II RELIEF | CO# 12833 C |  |  |  | LBS/DAY
| HULL, S. | OP. II DEWAT | CO# 5613-C | RAW INFLUENT |  |  | 22591.6146
| KOKLAS, D. | OP. I RELIEF | CO# XXXX-X | FINAL EFFLUENT |  |  | 928.3506
CHEMICALS
3 RD SHIFT | BAYLER, J. | CHIEF | CO# 4474-A |  |  | COST | POUNDS
1430-2230 | JONES, K. | OP. II | CO# 2466-B | HYDROGEN PEROXIDE |  | 9457.6815 | 67797
| NOBERT, B. | OP. I | CO# 9661-C | CHLORINE |  | 5338.025 | 36190
| PEUGEOT, P. | OP. I DEWAT | CO# 12817-C | POLYMER |  | 6771.3294 | 11100.54
SLUDGE REMOVED
4 TH SHIFT | VACANT | CHIEF | CO# XXXX-X |  |  |  | TONS
WEEKEND | BENTLEY, J. | OP. II | CO# 9366-C | DRY TONS |  |  | 581.21
2230-1030 | HENDERSON, K. | OP. I | CO# 5087-B |  | ENERGY
[6 empty] | COST | KILOWATTS
5 TH SHIFT | POMEROY, D. | CHIEF | CO# 421-B | FPL CONSUMPTION |  | 28325.77 | 515014
WEEKEND | CURMODE, S. | OP. II | CO# 9379-A
1030-2230 | VERBOSH, R. | OP. I | CO# 12667-C | POPULATION EQUIVALENCE |  |  | 132891.8509
This Monthly Operation Report prepared by: |  |  | BAYLER, J. | CO# 4474-A
State DEP Plant Classification: Class "A" Level "II"
I certify that I am familiar with the information contained in this report and that to the best of my knowledge and
belief, such information is true, complete and accurate.
Facilitiy Manager's Signature: ____________________________________ CO# __________________
Division Manager's Signature: ____________________________________ CO# __________________
Please direct all inquiries reguarding this report to the City Official Mailing Address:
Director of Public Services |  |  | Phone (954) 776-5151
City of Fort Lauderdale
P.O. Drawer 14250 |  |  | Copies mailed: Date ________________ To: DEP _____
Fort Lauderdale, Florida | [5 empty] | DNRP _____
33302
PAGE 1

## PRINT PAGES
UNDERGROUND INJECTION CONTROL SECTION
[28 empty] | MONTHLY OPERATING REPORT DATA SUMMARY | [13 empty] | DEP From # 17-801.900 (1) | [11 empty] | DEP From # 17-801.900 (1) | [19 empty] | DAILY SAMPLE RESULTS - PART B
[25 empty] | FACILITY: GEORGE T. LOHMEYER WWTP |  |  |  |  | REPORT DATE: |  | APRIL | 2003 | [8 empty] | Form Title:Domestic Wastewater Treatment | [11 empty] | Form Title:Domestic Wastewater Treatment
[25 empty] | I.D. NUMBER: 5006M02066 |  |  |  | CHIEF OPERATOR: |  |  | BAYLER, J. | CO# 4474-A | [8 empty] | Plant Monthly Operating Report | [11 empty] | Plant Monthly Operating Report | [15 empty] | Permit Number: |  | FLA041378 |  |  |  |  | Three-month Average Daily Flow: | [5 empty] | 32.635
[25 empty] | TELEPHONE NUMBER: (954) 523-1002 | [16 empty] | Effective Date: July 1, 1991 | [11 empty] | Effective Date: July 1, 1991 | [15 empty] | Monitoring Period |  | From: | 2003-04-01 | To: | 2003-05-01 |  | (TMADF):/Permitted Capacity)x100: | [5 empty] | 75.9%
[19 empty] | CITY OF FORT LAUDERDALE PUBLIC SERVICES DEPARTMENT | [8 empty] | INJECTION WELL DATA | [13 empty] | DEP Application No. __________________ | [11 empty] | DEP Application No. __________________ | [11 empty] | Department of Natural Resource Protection
[5 empty] | CITY OF FORT LAUDERDALE PUBLIC SERVICES DEPARTMENT | [13 empty] | GEORGE T. LOHMEYER REGIONAL WASTEWATER TREATMENT FACILITY | [6 empty] | IW-1 | IW-2 | IW-3 |  | IW-4 | IW-5 | [35 empty] | Laboratory/Licensing/Enforcement |  |  |  | Flow | Flow | Flow | Flow | Flow | Flow | CBOD5 | CBOD5 | TSS | TSS | pH | pH | TDS | NH-3 | TKN | pH | cond. | temp. | TP
[5 empty] | GEORGE T. LOHMEYER REGIONAL WASTEWATER TREATMENT FACILITY | [13 empty] | MONTHLY OPERATIONAL REPORT INJECTION WELL MONITORING | [5 empty] | PERMIT/CERTIFICATION NUMBER: | UO-06-279401 | UO-06-279508 | UO-06-279510 |  | UC 06-264391 | UO-06-2795112 | [19 empty] | DOMESTIC WASTEWATER TREATMENT PLANT | [11 empty] | BROWARD COUNTY DEPARTMENT OF NATURAL RESOURCE PROTECTION | [5 empty] | 218 S. W. 1st Avenue |  |  | (MGD) | (MGD) | (MGD) | (MGD) | (MGD) | (mg/l) | (mg/l) | (mg/l) | (mg/l) | (Min) | (Max) | mg/L | mg/L | mg/L | units | umho/ | F | mg/L
[5 empty] | MONTHLY OPERATIONAL REPORT | [13 empty] | MONITORING WELL ONE |  |  |  | 7/21/97 thru 7/21/02 |  | PERMIT EXPIRATION DATE: | 2002-07-27 | 2002-07-27 | 2002-07-27 |  | 2000-11-30 | 2002-07-27 | [19 empty] | MONTHLY OPERATING REPORT | [11 empty] | WASTEWATER TREATMENT PLANT | [5 empty] | Fort Lauderdale, FL 33301 | [17 empty] | cm
[5 empty] | PROCESS DATA | [11 empty] | MW-1 | I.D. #: 5066A11311 |  |  | PERMIT/CERT. #: UO-06-279512 |  |  |  | CASING DEPTH | 2799' | 2798' | 2800' |  | 2804' | 2818' | [8 empty] | DOMESTIC WASTEWATER TREATMENT PLANT |  |  |  |  | (34) | [8 empty] | MONTH: | APRIL |  | YEAR: | 2003 |  |  |  |  | MONTHLY SLUDGE REPORTS | [5 empty] | Tel. No. (954) 765-4804 | Code | 50050 | 50050 | 50050 | 50050 | 50050 | 50050 | 80082 | 80082 | 00530 | 00530 | 00400 | 00400
| RUN DATE | [14 empty] | RUN DATE | [8 empty] | TOTAL DEPTH | 3513' | 3518' | 3977' |  | 3305' | 3462' | [8 empty] | MONTHLY OPERATING REPORT |  |  |  |  | DAY OF | FLOW | CHLORINE | CHLORINE | CBOD5 | TSS | CBOD5 | TSS | PH |  |  | EFFLUENT NUTRIENTS (MG/L) |  |  | I. | [10 empty] | Mon. Site | INF-001 | EFF-002 | EFF-003 | EFF-004 | EFF-005 | EFF-006 | INF-002 | EFF-001 | INF-002 | EFF-001 | EFF-001 | EFF-001
| 2026-07-30 | [14 empty] | 2026-07-30 |  | UPPER MONITOR ZONE |  |  |  |  | LOWER MONITOR ZONE |  | AVERAGE DAILY FLOW: | 8.4433 | 8.4714 | 7.4493 |  | 0.11933 | 7.528 | MGD | [7 empty] | Part II - General Information |  |  |  |  | THE |  | RESIDUAL | RESIDUAL | INFLUENT | INFLUENT | EFFLUENT | EFFLUENT | EFFLUENT | TKN | NH3-N | NITRATE | TOTAL | FECAL | Plant Name: | GEORGE T. LOHMEYER WASTEWATER TREATMENT FACILITY | [6 empty] | MONTH: | APRIL |  | 1 | 31.862 | 8 | 8.04 | 7.03 | 0.1 | 7.13 | 82 | 2.5 | 47 | 8 | 6.4 | 6.4 | 1240 |  |  | 6.4 | 2610 | 78
[17 empty] | MIN | MAX | AVG |  |  | MIN | MAX | AVG | **MAX DAILY FLOW PER MO (mg): | 10.6 | 10.6 | 9.35 |  | 0.13 | 9.34 | MG | [12 empty] | MONTH | (MGD) | AFTER | AFTER DE- | [8 empty] | P | COLIFORM | II. | [7 empty] | YEAR: | 2003 |  | 2 | 31.963 | 8.05 | 8.04 | 7.06 | 0.12 | 7.17 | 118 | 4 | 208 | 8 | 6.4 | 6.4 | 1243 | 13.47 | 19.91 | 6.5 | 2540 | 79 | 1.04
| APRIL | INFLUENT | HOURLY | INFLUENT | INFLUENT | RAS | PERCENT | WAS | RAIN | SPARE | [5 empty] | APRIL | FT HEAD | FT HEAD | FT HEAD |  |  | FT HEAD | FT HEAD | FT HEAD | ** PEAK HR FLOW (MGD) ON MAX DAY: | 15.978 | 16.0079 | 14.0744 |  | 0.22667 | 14.254 | MGD |  | (1) Month: |  | APRIL |  | Year: | 2003 |  | Parameter | Units | STORET | Value |  |  | CONTACT | CHLORINATION | MG/L | MG/L | MG/L | MG/L | [6 empty] | A) | Sludge Treatment Provided: |  |  |  |  | B) | Sludge Dewater Processes |  |  |  | 3 | 31.846 | 8.02 | 8.02 | 7.02 | 0.12 | 7.15 | 90.8 | 3.83 | 94 | 10 | 6.4 | 6.5 | 1198 | 14.07 | 20.46 | 6.4 | 2510 | 79 | 1.02
| 2003 | FLOW | MAXIMUM | MAXIMUM | MINIMUM | FLOW | RAS | FLOW | INCHES | [6 empty] | 2003 | ABOVE | ABOVE | ABOVE |  |  | ABOVE | ABOVE | ABOVE | MAX SUSTAINED INJECTION PRESSURE: | 58.11 | 71.8 | 73.7 |  | 54.86 | 73.1 | PSIG |  | (2) Plant's DEP Identification Number: |  |  |  |  | 5006M02066 |  |  |  | Code |  | 1 | 31.862 | 1.1 |  | 82 | 47 | 2.5 | 8 | 6.4 |  |  |  |  | 0 |  |  | Aerobic Digestion | [5 empty] | Thickner |  |  | 4 | 31.718 | 8.12 | 8.1 | 7.11 | 0.12 | 7.25 | 117 | 4.3 | 122 | 13 | 6.2 | 6.4 | 1258 | 14.08 | 20.23 | 6.3 | 2450 | 82 | 1.07
|  | MGD | MGD | MGD | MGD | MGD |  | MGD | [8 empty] | NGVD | NGVD | NGVD |  |  | NGVD | NGVD | NGVD | MONTHLY AVG. INJECTION PRESSURE: | 44.5673 | 46.7073 | 47.8843 |  | 40.3719 | 47.4077 | PSIG |  | (3) Plant Name: |  |  |  | George T. Lohmeyer Regional Wastewater |  |  | (16) Monthly average daily flow | mgd | 050053 | 33.738 | 2 | 31.963 | 1 |  | 118 | 208 | 4 | 8 | 6.5 | 19.91 | 13.47 | 0.858 | 1.04 | 0 |  |  | Anaerobic Digestion | [5 empty] | DGA___X___Filter Press |  |  | 5 | 31.418 | 7.83 | 7.81 | 6.85 | 0.12 | 7.01 | 133 | 5.1 | 88 | 10 | 6.3 | 6.4 | 1180 | 13.19 | 18.47 | 6.4 | 2570 | 83 | 1.45
| 1 | 31.862 | 1.709 | 52.375 | 0.813 | 13.678 | 42.93% | 0.558 | 0 |  |  | 1 |  |  |  | 1 | ER | ER | ER |  |  | ER | ER | ER | *** MAX INJECTION PRESSURE PERMITTED: | 99 | 99 | 99 |  | 99 | 99 | PSIG |  |  |  |  | Treatment Facility |  |  |  | (17) Permitted capacity | mgd | - | 43 | 3 | 31.846 | 0.8 |  | 90.8 | 94 | 3.83 | 10 | 6.4 | 20.46 | 14.07 | 0.358 | 1.02 | 2200 |  |  | Other | [5 empty] | Centrifuge Drying Beds, Bed #______ |  |  | 6 | 30.902 | 7.78 | 7.77 | 6.79 | 0.12 | 6.97 | 105 | 4.1 | 108 | 12 | 6.3 | 6.4 | 1208 | 13 | 18.02 | 6.3 | 2510 | 80 | 1.31
| 2 | 31.963 | 1.709 | 52.25 | 0.906 | 13.875 | 43.41% | 0.582 | 0 |  |  | 2 |  |  |  | 2 | ER | ER | ER |  |  | ER | ER | ER | ***NOTE: (INJECTION PRESSURE NOT TO EXCEED 66% TESTED PRESSURE | [8 empty] | (4) Plant Address: |  |  | 1765 S.E. 18th Street at |  |  |  | (18) Three-month average daily flow | mgd | - | 32.635 | 4 | 31.718 | 1 |  | 117 | 122 | 4.3 | 13 | 6.3 | 20.23 | 14.08 | 0.316 | 1.07 | 0 | [8 empty] | Heat Treatment____No Treatment |  |  | 7 | 31.188 | 7.82 | 7.82 | 6.85 | 0.13 | 6.99 | 95 | 3.9 | 90 | 14 | 6.3 | 6.4 | 1222 |  |  | 6.4 | 2590 | 81
| 3 | 31.846 | 1.707 | 51.438 | 0.625 | 13.632 | 42.81% | 0.494 | 0 |  |  | 3 |  |  |  | 3 | ER | ER | ER |  |  | ER | ER | ER | TESTED CASING PRESSURE DURING MIT | 150 | 150 | 150 |  | 150 | 150 | PSIG |  |  |  |  | Eisenhower Boulevard |  |  |  | (19) Percent of permitted capacity | % | - | 75.9% | 5 | 31.418 | 1 |  | 133 | 88 | 5.1 | 10 | 6.4 | 18.47 | 13.19 | 0.33 | 1.45 | 0 | [7 empty] | x | Other: | LIME STABILIZATION |  | 8 | 31.378 | 7.78 | 7.77 | 6.82 | 0.13 | 6.99 | 85 | 3.5 | 63 | 10 | 6.3 | 6.5 | 1261 |  |  | 6.4 | 2600 | 81
| 4 | 31.718 | 1.696 | 49.719 | 0.625 | 13.53 | 42.66% | 0.126 | 0.273 |  |  | 4 |  |  |  | 4 | ER | ER | ER |  |  | ER | ER | ER | [9 empty] | (5) City: |  | Fort Lauderdale |  |  |  |  | (20) CBOD5 Effluent | mg/L | 080082 | 3.2993 | 6 | 30.902 | 1 |  | 105 | 108 | 4.1 | 12 | 6.3 | 18.02 | 13 | 0.419 | 1.31 | 0 | [9 empty] | CLASS "AA" |  | 9 | 31.46 | 7.93 | 7.94 | 6.94 | 0.12 | 7.1 | 117 | 3.5 | 120 | 15 | 6.4 | 6.5 | 1227 | 14.15 | 19.19 | 6.4 | 2590 | 81 | 0.944
| 5 | 31.418 | 1.632 | 48.594 | 0.875 | 12.944 | 41.2% | 0 | 0 |  |  | 5 |  |  |  | 5 | ER | ER | ER |  |  | ER | ER | ER |  |  | MONITORING WELL DATA | [6 empty] | (6) County: |  | Broward |  |  |  |  | (21) CBOD5 Effluent | lbs/day | - | 928.3506 | 7 | 31.188 | 1 |  | 95 | 90 | 3.9 | 14 | 6.4 |  |  |  |  | 0 | III. | Final Sludge Disposal: | [7 empty] | RMF-Azurix (Nutri-Cycle) |  | 10 | 32.04 | 8.04 | 8.07 | 7.05 | 0.12 | 7.19 | 101.5 | 3.6 | 104 | 10 | 6.3 | 6.5 | 1237 | 13.36 | 20.04 | 6.4 | 2620 | 80 | 1.07
| 6 | 30.902 | 1.61 | 49.5 | 0.969 | 12.603 | 40.78% | 0.299 | 0 |  |  | 6 |  |  |  | 6 | ER | ER | ER |  |  | ER | ER | ER |  | MW-1 | MW-2 | MW-3 |  | RMW-1 |  |  |  | (7) Phone Number: |  |  | (954) 523-1002 |  |  |  | (22) TSS Effluent | mg/L | 900201 | 13.9 | 8 | 31.378 | 1 |  | 85 | 63 | 3.5 | 10 | 6.4 |  |  |  |  | 0 | A) | Liquid Sludge Disposal: | [9 empty] | 11 | 32.125 | 8.16 | 8.17 | 7.17 | 0.11 | 7.3 | 89 | 2.8 | 159 | 34 | 6.3 | 6.6 | 1271 | 13.96 | 20.41 | 6.4 | 2750 | 83 | 1.17
| 7 | 31.188 | 1.582 | 50.125 | 0.75 | 13.079 | 41.94% | 0.591 | 0 |  |  | 7 |  |  |  | 7 | ER | ER | ER |  |  | ER | ER | ER | PERMIT NUMBER | UO-06-279512 | UO-06-279401 | UO-06-279510 |  | UC06-249353 |  |  |  | (8) Permit Number: |  |  | FLA041378 |  |  |  | (23) TSS Effluent | lbs/day | - | 3911.1153 | 9 | 31.46 | 0.9 |  | 117 | 120 | 3.5 | 15 | 6.4 | 19.19 | 14.15 | 0.544 | 0.944 | 0 |  | WEEK OF | APRIL | GALLONS | % SOLIDS |  |  | HAULERS |  |  | DISPOSAL SITE | 12 | 31.996 | 7.94 | 7.94 | 6.97 | 0.12 | 7.11 | 90 | 3.4 | 106 | 14 | 6.3 | 6.4 | 1344 | 13.44 | 19.6 | 6.4 | 2610 | 82 | 1.28
| 8 | 31.378 | 1.595 | 49.156 | 0.281 | 13.1 | 41.75% | 0.642 | 0 |  |  | 8 |  |  |  | 8 | ER | ER | ER |  |  | ER | ER | ER | UPPER MONITORING INTERVAL | 1288'-1320' | 1300'-1344' | 1300'-1349' |  | 1300'-1339' |  | Ft. bls. |  | (9) Plant Type: |  |  | Oxygen Activated Sludge |  |  |  | (24) Minimum pH |  | - | 6.2 | 10 | 32.04 | 0.8 |  | 101.5 | 104 | 3.6 | 10 | 6.4 | 20.04 | 13.36 | 1.09 | 1.07 | TNTC | [11 empty] | 13 | 31.791 | 7.94 | 7.92 | 6.96 | 0.12 | 7.1 | 71.3 | 1.88 | 90 | 7 | 6.3 | 6.4 | 1419 | 12.95 | 18.25 | 6.3 | 2890 | 80 | 1.16
| 9 | 31.46 | 1.593 | 49 | 1.344 | 13.3 | 42.28% | 0.594 | 0.39 |  |  | 9 |  |  |  | 9 | ER | ER | ER |  |  | ER | ER | ER | MONTHLY MAX DAILY PRESSURE | ER | ER | 30.63 |  | 68.03 |  | FT. HEAD |  | (10) Test Site Identification Number: |  |  |  |  | 5006X10744 |  | (25) Maximum pH |  | - | 6.8 | 11 | 32.125 | 1 |  | 89 | 159 | 2.8 | 34 | 6.4 | 20.41 | 13.96 | 0.566 | 1.17 | 0 |  | FIRST THRU SEVENTH | [9 empty] | 14 | 32.167 | 8.08 | 8.04 | 7.08 | 0.12 | 7.28 | 113 | 3.5 | 128 | 18 | 6.3 | 6.4 | 1419 |  |  | 6.3 | 2940 | 80
| 10 | 32.04 | 1.613 | 49.75 | 1.031 | 13.275 | 41.43% | 0.611 | 0 |  |  | 10 |  |  |  | 10 | ER | ER | ER |  |  | ER | ER | ER | MONTHLY MIN DAILY PRESSURE | ER | ER | 16.71 |  | 8.92 |  | FT. HEAD |  | (11) Fecal Coliform Method | [6 empty] | (26) Total N | mg/L | 000600 | 17.5496 | 12 | 31.996 | 1 |  | 90 | 106 | 3.4 | 14 | 6.4 | 19.6 | 13.44 | 0.602 | 1.28 | 0 | [11 empty] | 15 | 32.205 | 7.57 | ER | ER | 0.03 | 6.88 | 89 | 2.2 | 76 | 11 | 6.3 | 6.5 | 1536 |  |  | 6.4 | 3080 | 80
| 11 | 32.125 | 1.697 | 52.094 | 0.625 | 13.642 | 42.47% | 0.112 | 0 |  |  | 11 |  |  |  | 11 | ER | ER | ER |  |  | ER | ER | ER | TDS (MONTHLY AVERAGE) | 7280 | 7141.2 | 7211 |  | 5615 |  | mg/l |  |  | XX | Membrane Filter |  |  |  |  | (27) TKN | mg/L | 000625 | 16.971 | 13 | 31.791 | 0.9 |  | 71.3 | 90 | 1.88 | 7 | 6.3 | 18.25 | 12.95 | 0.636 | 1.16 | 0 |  | EIGHT THRU FORTEENTH | [9 empty] | 16 | 33.281 | 8.38 | 8.38 | 7.38 | 0.12 | 7.49 | 69.1 | 2.33 | 80 | 10 | 6.4 | 6.5 | 1605 | 13.35 | 18.44 | 6.4 | 3280 | 80 | 0.994
| 12 | 31.996 | 1.713 | 52.781 | 1.5 | 12.674 | 39.61% | 0 | 0 |  |  | 12 |  |  |  | 12 | ER | ER | ER |  |  | ER | ER | ER | CHLORIDE (MONTHLY AVERAGE) | 3800 | 3680 | 3690 |  | 3000 |  | mg/l |  |  |  | Most Probable Number |  |  |  |  | (28) Ammonia (NH3 - N) | mg/L | 000610 | 12.5405 | 14 | 32.167 | 1 |  | 113 | 128 | 3.5 | 18 | 6.3 |  |  |  |  | 0 |  | FIFTHTEENTH THRU | [9 empty] | 17 | 34.858 | 8.71 | 8.71 | 7.69 | 0.13 | 7.78 | 66 | 2.2 | 68 | 12 | 6.3 | 6.5 | 1666 | 12.57 | 18.26 | 6.4 | 3480 | 81 | 0.972
| 13 | 31.791 | 1.802 | 49.844 | 1.031 | 13.183 | 41.47% | 0.272 | 0 |  |  | 13 |  |  |  | 13 | ER | ER | ER |  |  | ER | ER | ER | AMMONIA-N (MONTHLY AVERAGE) | 0.666 | 0.74 | 0.802 |  | 0.55 |  | mg/l |  | (12) Type of Effluent Disposal or Reclaimed Water Reuse | [6 empty] | (29) Nitrate | mg/L | 071850 | 0.57862 | 15 | 32.205 | 1 |  | 89 | 76 | 2.2 | 11 | 6.4 |  |  |  |  | 0 |  | TWENTY SECOND | [9 empty] | 18 | 35.122 | 8.96 | 8.95 | 7.91 | 0.13 | 7.99 | 79 | 2.5 | 81 | 8 | 6.3 | 6.5 | 1680 | 11.75 | 17.38 | 6.4 | 3360 | 81 | 1.16
| 14 | 32.167 | 1.731 | 52.875 | 0.719 | 12.955 | 40.27% | 0.638 | 0 |  |  | 14 |  |  |  | 14 | ER | ER | ER |  |  | ER | ER | ER | TKN (MONTHLY AVERAGE) | 1.44 | 1.322 | 1.386 |  | 0.968 |  | mg/l |  |  |  | Deep Well Injection |  |  |  |  | (30) Total Phosphorus | mg/L | 000665 | 1.1211 | 16 | 33.281 | 1 |  | 69.1 | 80 | 2.33 | 10 | 6.4 | 18.44 | 13.35 | 0.676 | 0.994 | 0 |  | TWENTY THIRD THRU | [9 empty] | 19 | 34.893 | 8.62 | 8.63 | 7.61 | 0.13 | 7.72 | 70.4 | 2.59 | 90 | 9 | 6.3 | 6.4 | 1891 | 10.97 | 16.31 | 6.3 | 3410 | 84 | 1.2
| 15 | 32.205 | 1.679 | 51.781 | 0.563 | 13.412 | 41.65% | 0.66 | 0 |  |  | 15 |  |  |  | 15 | ER | ER | ER |  |  | ER | ER | ER | pH (MONTHLY AVERAGE) | 8.02 | 8.102 | 8.254 |  | 8.17 |  | Std units |  | (13) Limited Wet Wheather Discharge Activated | [6 empty] | (31) Minimum Chlorine Residual | mg/L | - | 0.4 | 17 | 34.858 | 0.9 |  | 66 | 68 | 2.2 | 12 | 6.4 | 18.26 | 12.57 | 0.677 | 0.972 | 0 |  | THIRTY FIRST | [9 empty] | 20 | 33.349 | 8.26 | 8.27 | 7.29 | 0.13 | 7.41 | 55.9 | 1.28 | 96 | 10 | 6.4 | 6.4 | 1465 | 10.94 | 15.26 | 6.4 | 2970 | 81 | 0.888
| 16 | 33.281 | 1.782 | 52.156 | 0.875 | 13.356 | 40.13% | 0.639 | 0.02 |  |  | 16 |  |  |  | 16 | ER | ER | ER |  |  | ER | ER | ER | CONDUCTIVITY (MONTHLY AVERAGE) | 12072 | 11810 | 11940 |  | 9330 |  | umho/cm |  |  |  | YES |  | XX | Not Applicable |  | (32) Maximum Chlorine Residual | mg/L | - | 1.1 | 18 | 35.122 | 0.8 |  | 79 | 81 | 2.5 | 8 | 6.4 | 17.38 | 11.75 | 0.721 | 1.16 | 0 | [11 empty] | 21 | 33.753 | 8.56 | 8.56 | 7.57 | 0.13 | 7.66 | 71.7 | 1.77 | 98 | 7 | 6.3 | 6.4 | 1540 |  |  | 6.3 | 3060 | 81
| 17 | 34.858 | 1.82 | 52.094 | 0.906 | 13.499 | 38.73% | 0.657 | 0 |  |  | 17 |  |  |  | 17 | ER | ER | ER |  |  | ER | ER | ER | FECAL COLIFORM (MONTHLY AVERAGE) | 0 | 0 | 0 |  | 0 |  | # col/100ml |  |  |  | NO |  |  |  |  | (33) Other Effluent Parameters |  |  |  | 19 | 34.893 | 0.9 |  | 70.4 | 90 | 2.59 | 9 | 6.3 | 16.31 | 10.97 | 0.715 | 1.2 | 0 | B) | Solid Sludge Hauled from Plant: | [9 empty] | 22 | 33.908 | 8.54 | 8.54 | 7.55 | 0.12 | 7.65 | 52 | 2 | 100 | 14 | 6.3 | 6.4 | 1534 |  |  | 6.4 | 3120 | 81
| 18 | 35.122 | 1.866 | 52.813 | 13.406 | 13.926 | 39.65% | 0.327 | 0 |  |  | 18 |  |  |  | 18 | ER | ER | ER |  |  | ER | ER | ER | TEMPERATURE (MONTHLY AVERAGE) | 73.4 | 71.4 | 70.2 |  | 69 |  | deg. F | [12 empty] | 20 | 33.349 | 0.7 |  | 55.9 | 96 | 1.28 | 10 | 6.4 | 15.26 | 10.94 | 0.709 | 0.888 | 0 |  | WEEK OF | APRIL | TONS |  | % SOLIDS |  | HAULERS |  |  | DISPOSAL SITE | 23 | 33.966 | 8.57 | 8.57 | 7.56 | 0.12 | 7.67 | 65 | 8.1 | 114 | 38 | 6.4 | 6.5 | 1650 | 13.27 | 0 | 6.4 | 3160 | 81 | 2.28
| 19 | 34.893 | 1.81 | 53.188 | 13 | 12.963 | 37.15% | 0 | 0 |  |  | 19 |  |  |  | 19 | ER | ER | ER |  |  | ER | ER | ER | TOTAL PHOSPHOROUS (MONTHLY AVG.) | 0.05 | 0.05 | 0.05 |  | 0.05 |  | mg/l |  | (14) Cumulative Days of Wet Wheather Discharge | [10 empty] | 21 | 33.753 | 0.9 |  | 71.7 | 98 | 1.77 | 7 | 6.3 |  |  |  |  | 0 | [10 empty] | Nutri-Cylcle Inc. | 24 | 34.339 | 8.58 | 8.57 | 7.56 | 0.13 | 7.67 | 58 | 3.6 | 91 | 17 | 6.3 | 6.4 | 1479 | 12.14 | 16.95 | 6.4 | 3270 | 81 | 1.15
| 20 | 33.349 | 1.726 | 51.094 | 12.125 | 12.889 | 38.65% | 0.248 | 0 |  |  | 20 |  |  |  | 20 | ER | ER | ER |  |  | ER | ER | ER | SULFATE (MONTHLY AVERAGE) | 940 | 860 | 900 |  | 850 |  | mg/l |  |  |  | N/A | [8 empty] | 22 | 33.908 | 0.9 |  | 52 | 100 | 2 | 14 | 6.4 |  |  |  |  | 0 |  | FIRST THRU SEVENTH |  | 775 |  | 17.4975 |  | AZURIX |  |  | Arcadia, FL | 25 | 34.805 | 8.84 | 8.86 | 7.8 | 0.13 | 7.9 | 71 | 3.5 | 107 | 10 | 6.3 | 6.5 | 1886 | 11.44 | 15.66 | 6.4 | 3580 | 81 | 0.709
| 21 | 33.753 | 1.727 | 50.125 | 4 | 13.208 | 39.13% | 0.59 | 0 |  |  | 21 |  |  |  | 21 | ER | ER | ER |  |  | ER | ER | ER | C.O.D. (MONTHLY AVERAGE) | 160 | 160 | 170 |  | 110 |  | mg/l |  | (15) Plant Staffing: | [10 empty] | 23 | 33.966 | 0.7 |  | 65 | 114 | 8.1 | 38 | 6.4 | 0 | 13.27 | 0.377 | 2.28 | 0 | [10 empty] | Nutri-Cylcle Inc. | 26 | 35.89 | 9.06 | 9.08 | 7.99 | 0.12 | 8.06 | 39 | 3 | 100 | 14 | 6.4 | 6.8 | 1610 | 9.53 | 14.2 | 6.5 | 3230 | 81 | 0.668
| 22 | 33.908 | 1.667 | 51.469 | 13.375 | 12.625 | 37.23% | 0.673 | 0 |  |  | 22 |  |  |  | 22 | ER | ER | ER |  |  | ER | ER | ER | IRON (MONTHLY AVERAGE) | 0.486 | 3.096 | 1.025 |  | 0.27 |  | mg/l | [12 empty] | 24 | 34.339 | 1.1 |  | 58 | 91 | 3.6 | 17 | 6.4 | 16.95 | 12.14 | 0.374 | 1.15 | 268 |  | EIGHT THRU FORTEENTH |  | 800 |  | 17.86 |  | AZURIX |  |  | Arcadia, FL | 27 | 36.261 | 8.98 | 9.02 | 7.92 | 0.12 | 8 | 55 | 3 | 110 | 20 | 6.4 | 6.7 | 1516 | 9.71 | 13.42 | 6.6 | 3150 | 81 | 0.659
| 23 | 33.966 | 1.76 | 50.625 | 12.094 | 9.576 | 28.19% | 0.693 | 0 |  |  | 23 |  |  |  | 23 | ER | ER | ER |  |  | ER | ER | ER | SULFIDE (MONTHLY AVERAGE) | #DIV/0! | #DIV/0! | 1.09 |  | #DIV/0! |  | mg/l |  |  | Day Shift Operator: |  |  | Class | "A" | Cert. No. | 4545 |  |  |  | 25 | 34.805 | 0.9 |  | 71 | 107 | 3.5 | 10 | 6.4 | 15.66 | 11.44 | 0.389 | 0.709 | 214 |  | FIFTHTEENTH THRU | [8 empty] | Nutri-Cylcle Inc. | 28 | 41.765 | 10.6 | 10.6 | 9.35 | 0.12 | 9.34 | 52 | 2 | 250 | 13 | 6.5 | 6.7 | 1480 |  |  | 6.6 | 2930 | 81
| 24 | 34.339 | 1.766 | 51.688 | 13.75 | 11.841 | 34.48% | 0.728 | 0 |  |  | 24 |  |  |  | 24 | ER | ER | ER |  |  | ER | ER | ER | LOWER MONITORING INTERVAL | 1449'-1557' | 1970'-2025' | 1970'-2027' |  | 1500'-1600' |  | Ft. bls | [12 empty] | 26 | 35.89 | 0.9 |  | 39 | 100 | 3 | 14 | 6.5 | 14.2 | 9.53 | 0.961 | 0.668 | 0 |  | TWENTY SECOND |  | 1025 |  | 17.86 |  | AZURIX |  |  | Arcadia, FL | 29 | 40.985 | 10.29 | 10.32 | 9.09 | 0.13 | 9.08 | 44 | 3 | 134 | 18 | 6.3 | 6.6 | 1410 |  |  | 6.4 | 2740 | 81
| 25 | 34.805 | 1.82 | 52.375 | 7.188 | 12.469 | 35.83% | 0.269 | 0 |  |  | 25 |  |  |  | 25 | ER | ER | ER |  |  | ER | ER | ER | MONTHLY MAX DAILY PRESSURE | ER | ER | 45.37 |  | 21.84 |  | FT. HEAD |  |  | Evening Shift Operator: |  |  | Class | "A" | Cert. No. | 4474 |  |  |  | 27 | 36.261 | 0.5 |  | 55 | 110 | 3 | 20 | 6.6 | 13.42 | 9.71 | 0.48 | 0.659 | 42000 |  | TWENTY THIRD THRU | [8 empty] | Nutri-Cylcle Inc. | 30 | 38.907 | 9.29 | 9.16 | 8.06 | 0.12 | 7.8 | 64 | 6 | 106 | 23 | 6.3 | 6.8 | 1418 | 12.01 | 15.93 | 6.6 | 2630 | 80 | 1.35
| 26 | 35.89 | 1.888 | 54.438 | 0.938 | 11.829 | 32.96% | 0 | 1.22 |  |  | 26 |  |  |  | 26 | ER | ER | ER |  |  | ER | ER | ER | MONTHLY MIN DAILY PRESSURE | ER | ER | 29.98 |  | 19.73 |  | FT. HEAD | [12 empty] | 28 | 41.765 | 0.9 |  | 52 | 250 | 2 | 13 | 6.6 |  |  |  |  | 0 |  | THIRTY FIRST |  | 825 |  | 18.41 |  | AZURIX |  |  | Arcadia, FL | 31
| 27 | 36.261 | 1.879 | 52.938 | 15.656 | 11.915 | 32.86% | 0.296 | 0.2 |  |  | 27 |  |  |  | 27 | ER | ER | ER |  |  | ER | ER | ER | TDS (MONTHLY AVERAGE) | 9120.8 | 31468 | 29095.8 |  | 25734 |  | mg/l |  |  | Night Shift Operator: |  |  | Class | "A" | Cert. No. | 3207 |  |  |  | 29 | 40.985 | 0.8 |  | 44 | 134 | 3 | 18 | 6.4 |  |  |  |  | 0 | C) | Monthly quantities of solid sludge stockpiled at plant.Solid Sludge Hauled from Plant: | [9 empty] | TOT | 1012.141 | 253.3 | 245.67 | 216.03 | 3.58 | 225.84 | 2408.7 | 98.98 | 3228 | 417 | 190 | 194.8 | 43093 | 263.35 | 356.39 | 192.2 | 87230 | 2425 | 23.544
| 28 | 41.765 | 2.055 | 57.094 | 13.469 | 12.416 | 29.73% | 0.119 | 1.92 |  |  | 28 |  |  |  | 28 | ER | ER | ER |  |  | ER | ER | ER | CHLORIDE (MONTHLY AVERAGE) | 5000 | 17720 | 15800 |  | 17600 |  | mg/l | [12 empty] | 30 | 38.907 | 0.4 |  | 64 | 106 | 6 | 23 | 6.6 | 15.93 | 12.01 | 0.353 | 1.35 | 1545 |  | 1) | Additions |  |  | Cubic Yards | [5 empty] | AVG | 33.738 | 8.4433 | 8.4714 | 7.4493 | 0.11933 | 7.528 | 80.29 | 3.2993 | 107.6 | 13.9 | 6.3333 | 6.4933 | 1436.4333 | 12.5405 | 16.971 | 6.4067 | 2907.6667 | 80.8333 | 1.1211
| 29 | 40.985 | 2.039 | 57.906 | 18.75 | 11.916 | 29.07% | 0.579 | 0 |  |  | 29 |  |  |  | 29 | ER | ER | ER |  |  | ER | ER | ER | AMMONIA-N (MONTHLY AVERAGE) | 9.346 | 1.156 | 2.154 |  | 0.184 |  | mg/l |  |  | Lead Operator:_________________________________ | [28 empty] | Tons | [5 empty] | MAX | 41.765 | 10.6 | 10.6 | 9.35 | 0.13 | 9.34 | 133 | 8.1 | 250 | 38 | 6.5 | 6.8 | 1891 | 14.15 | 20.46 | 6.6 | 3580 | 84 | 2.28
| 30 | 38.907 | 2.66 | 69.687 | 0.062 | 14.02 | 36.03% | 0.95 | 0.46 |  |  | 30 |  |  |  | 30 | ER | ER | ER |  |  | ER | ER | ER | TKN (MONTHLY AVERAGE) | 12.448 | 2.002 | 3.294 |  | 0.544 |  | mg/l | [5 empty] | Signature |  | Cert. No. |  |  |  |  | Lead Operator : This is to certify that I am familar with the information contained on this report and that to the best of | [14 empty] | 2) | Removals |  |  | Cubic Yards | [5 empty] | MIN | 30.902 | 7.57 | 7.77 | 6.79 | 0.03 | 6.88 | 39 | 1.28 | 47 | 7 | 6.2 | 6.4 | 1180 | 9.53 | 0 | 6.3 | 2450 | 78 | 0.659
[25 empty] | pH (MONTHLY AVERAGE) | 7.456 | 7.57 | 7.514 |  | 7.52 |  | Std units | [12 empty] | my knowledge and belief, this information is true, complete and accuate. | [16 empty] | X |  | Tons | [6 empty] | item #1 | 15.978 | 16.0079 | 14.0744 | 0.22667 | 14.254 | MAX HOURLY FLOW (MG) = |  |  |  | 2.66 | ON THE | 30 | DAY OF THIS MONTH
| TOTAL | 1012.141 | 53.333 | 1570.972 | 152.251 | 387.33 |  | 12.947 | 4.483 | [6 empty] | TOTAL | 0 | 0 | 0 |  |  | 0 | 0 | 0 | CONDUCTIVITY (MONTHLY AVERAGE) | 15672 | 47480 | 35960 |  | 41500 |  | umho/cm | [33 empty] | Signature |  |  |  |  | item #2 | 44.5673 | 46.7073 | 47.8843 | 40.3719 | 47.4077
| AVERAGE | 33.738 | 1.7778 | 52.3657 | 5.075 | 12.911 | 38.27% | 0.49796 | 0.14943 | [6 empty] | AVERAGE | #DIV/0! | #DIV/0! | #DIV/0! |  |  | #DIV/0! | #DIV/0! | #DIV/0! | FECAL COLIFORM (MONTHLY AVERAGE) | 0 | 0 | 0 |  | 0 |  | # col/100ml | [12 empty] | Signed: ____________________________ Date: ___________________ | [20 empty] | Title |  |  |  |  | item #3 | 35.9 | 36.5 | 36.8 | 36.3 | 35.3
[16 empty] | MAXIMUM | 0 | 0 | 0 |  |  | 0 | 0 | 0 | TEMPERATURE (MONTHLY AVERAGE) | 73.6 | 69.8 | 68.8 |  | 67 |  | deg. F | [33 empty] | Date |  |  |  | item #1 | =monthly maximum of the daily flows (MG), with peakhour flow (MGD) on the day of the month with maximum flow = | [14 empty] | 2.66 | MG/hour multiplied by
[16 empty] | MINIMUM | 0 | 0 | 0 |  |  | 0 | 0 | 0 | TOTAL PHOSPHOROUS (MONTHLY AVG.) | 0.05 | 0.05 | 0.05 |  | 0.05 |  | mg/l | [12 empty] | Name: Michael A. Just | [14 empty] | * Sludge Reports should be submitted along with the monthly operating reports to Broward County Department | [10 empty] | the % of average % of TOTAL RAW FLOW to each Injection well.
[25 empty] | SULFATE (MONTHLY AVERAGE) | 790 | 2720 | 2460 |  | 1500 |  | mg/l | [27 empty] | of Natural Resource Protection, 218 S. W. 1st Avenue, Fort Lauderdale, Florida 33301 | [9 empty] | item #2 | =monthly average injection well pressure at injection well (psig)
[25 empty] | C.O.D. (MONTHLY AVERAGE) | 290 | 830 | 830 |  | 730 |  | mg/l | [12 empty] | Company Name: City of Fort Lauderdale Telephone No. (954) 523-1002 | [24 empty] | item #3 | =monthly wellhead pressure with no flow (shut-in pressure,psig)
[25 empty] | IRON (MONTHLY AVERAGE) | 0.018 | 0.042 | 0.022 |  | 0.06 |  | mg/l | [37 empty] | PLANT STAFFING
[5 empty] | PAGE 2 | [19 empty] | SULFIDE (MONTHLY AVERAGE) | #DIV/0! | #DIV/0! | #DIV/0! |  | #DIV/0! |  | mg/l | [37 empty] | Day Shift Operator |  |  | Class: | "A" | Certificate No. | 4545 | Name: |  | McGEARY, J.
[70 empty] | Evening Shift Operator |  |  | Class: | "A" | Certificate No. | 4474 | Name: |  | BAYLER, J.
[20 empty] | PAGE 20 | [49 empty] | Night Shift Operator |  |  | Class: | "A" | Certificate No. | 3207 | Name: |  | HOSTNICK, N.
[70 empty] | Lead Operator |  |  | Class: | "A" | Certificate No. | 2769 | Name: |  | JUST, M.
[70 empty] | Type of Effluent Disposal or Reclaimed Water Reuse: |  |  |  |  | DEEPWELL INJECTION
[70 empty] | Permited Wet Weather Discharge Activated: |  |  |  | YES: |  | NO: |  |  | Not Applicable |  | X
If Yes, cumulative days of wet weather:
Attach additional sheets if necessary to list all certified operators. See page 1 "COVER PAGE" of supplental attachements.
DEP form 62-620.910(10), effective November 29, 1994
[19 empty] | CITY OF FORT LAUDERDALE PUBLIC SERVICES DEPARTMENT | [46 empty] | Department of Natural Resource Protection
[5 empty] | CITY OF FORT LAUDERDALE PUBLIC SERVICES DEPARTMENT | [13 empty] | GEORGE T. LOHMEYER REGIONAL WASTEWATER TREATMENT FACILITY | [46 empty] | Division of Pollution Prevention and Remediation Programs
[5 empty] | GEORGE T. LOHMEYER REGIONAL WASTEWATER TREATMENT FACILITY | [13 empty] | MONTHLY OPERATIONAL REPORT INJECTION WELL MONITORING | [49 empty] | 218 S. W. 1st Avenue
[5 empty] | MONTHLY OPERATIONAL REPORT | [13 empty] | MONITORING WELL TWO |  |  |  | 7/21/97 thru 7/21/02 | [38 empty] | SLUDGE HAULERS MONTHLY REPORT | [6 empty] | Fort Lauderdale, FL 33301
[5 empty] | INFLUENT DATA | [11 empty] | MW-2 | I.D. #: 5066A11308 & 09 |  |  | PERMIT/CERT. #: UO-06-279401 & 508 | [40 empty] | BROWARD COUNTY CODE SECTION 27-356 (d)(4)(1) | [5 empty] | Tel. No. (954) 523-1002
| RUN DATE | [14 empty] | RUN DATE | [51 empty] | *FAX (954) 519-1245
| 2026-07-30 | [14 empty] | 2026-07-30 |  | UPPER MONITOR ZONE |  |  |  |  | LOWER MONITOR ZONE
[17 empty] | MIN | MAX | AVG |  |  | MIN | MAX | AVG | [34 empty] | Plant Name: | GEORGE T. LOHMEYER WASTEWATER TREATMENT FACILITY
| APRIL | RAW | RAW TSS | RAW SS | RAW | RAW | RAW | RAW | RAW | RAW | [5 empty] | APRIL | FT HEAD | FT HEAD | FT HEAD |  |  | FT HEAD | FT HEAD | FT HEAD | [34 empty] | Address: | 1765 S.E. 18th Street at Eisenhower Boulevard | [6 empty] | MONTH: | APRIL
| 2003 | CBOD | TOTAL | FIXED | COD | pH | CL_ | ALK. | H2S | TEMP.(F) | [5 empty] | 2003 | ABOVE | ABOVE | ABOVE |  |  | ABOVE | ABOVE | ABOVE | [34 empty] | Phone: | (954) 523-1002 * FAX (954) 468-1577 | [6 empty] | YEAR: | 2003
[17 empty] | NGVD | NGVD | NGVD |  |  | NGVD | NGVD | NGVD
| 1 | 82 | 47 | 5 | NR | 7.3 | 720 | 210 | 5 | 73 | [5 empty] | 1 | ER | ER | ER |  |  | ER | ER | ER | [34 empty] | a) | WEEK OF | APRIL |  | Type of Sludge |  |  | Disopsal Site |  |  | Cubic Yards
| 2 | 118 | 208 | 60 | NR | 7.2 | 700 | 246 | 5 | 78 | [5 empty] | 2 | ER | ER | ER |  |  | ER | ER | ER
| 3 | 90.8 | 94 | 26 | NR | 7.2 | 720 | 220 | 3 | 78 | [5 empty] | 3 | ER | ER | ER |  |  | ER | ER | ER | [35 empty] | FIRST THRU SEVENTH |  |  | GRIT |  |  | Central Landfill |  |  | 10
| 4 | 117 | 122 | 15 | NR | 7.2 | 760 | 210 | 5 | 82 | [5 empty] | 4 | ER | ER | ER |  |  | ER | ER | ER
| 5 | 133 | 88 | 16 | NR | 7.2 | 660 | 212 | 7 | 82 | [5 empty] | 5 | ER | ER | ER |  |  | ER | ER | ER | [35 empty] | EIGHT THRU FORTEENTH |  |  | GRIT |  |  | Central Landfill |  |  | 0
| 6 | 105 | 108 | 21 | NR | 7.2 | 780 | 210 | 7 | 80 | [5 empty] | 6 | ER | ER | ER |  |  | ER | ER | ER | [35 empty] | FIFTHTEENTH THRU
| 7 | 95 | 90 | 18 | NR | 7.1 | 700 | 214 | 5 | 81 | [5 empty] | 7 | ER | ER | ER |  |  | ER | ER | ER | [35 empty] | TWENTY SECOND |  |  | GRIT |  |  | Central Landfill |  |  | 0
| 8 | 85 | 63 | 5 | NR | 7.1 | 660 | 210 | 6 | 81 | [5 empty] | 8 | ER | ER | ER |  |  | ER | ER | ER | [35 empty] | TWENTY THIRD THRU
| 9 | 117 | 120 | 25 | NR | 7.1 | 680 | 196 | 5 | 81 | [5 empty] | 9 | ER | ER | ER |  |  | ER | ER | ER | [35 empty] | THIRTY FIRST |  |  | GRIT |  |  | Central Landfill |  |  | 0
| 10 | 101.5 | 104 | 16 | NR | 7.2 | 640 | 196 | 6 | 80 | [5 empty] | 10 | ER | ER | ER |  |  | ER | ER | ER
| 11 | 89 | 159 | 34 | NR | 7.2 | 720 | 200 | 7 | 82 | [5 empty] | 11 | ER | ER | ER |  |  | ER | ER | ER | [34 empty] | b) | WEEK OF | APRIL |  | Type of Sludge |  |  | Disopsal Site |  |  | Cubic Yards
| 12 | 90 | 106 | 18 | NR | 7.2 | 740 | 202 | 6 | 82 | [5 empty] | 12 | ER | ER | ER |  |  | ER | ER | ER
| 13 | 71.3 | 90 | 12 | NR | 7.2 | 780 | 198 | 5 | 80 | [5 empty] | 13 | ER | ER | ER |  |  | ER | ER | ER | [35 empty] | FIRST THRU SEVENTH |  |  | RAGS |  |  | Central Landfill |  |  | 0
| 14 | 113 | 128 | 28 | NR | 7.1 | 940 | 216 | 6 | 80 | [5 empty] | 14 | ER | ER | ER |  |  | ER | ER | ER
| 15 | 89 | 76 | 18 | NR | 7.2 | 820 | 204 | 5 | 80 | [5 empty] | 15 | ER | ER | ER |  |  | ER | ER | ER | [35 empty] | EIGHT THRU FORTEENTH |  |  | RAGS |  |  | Central Landfill |  |  | 10
| 16 | 69.1 | 80 | 12 | NR | 7.2 | 960 | 206 | 5 | 81 | [5 empty] | 16 | ER | ER | ER |  |  | ER | ER | ER | [35 empty] | FIFTHTEENTH THRU
| 17 | 66 | 68 | 12 | NR | 7.2 | 1040 | 198 | 6 | 81 | [5 empty] | 17 | ER | ER | ER |  |  | ER | ER | ER | [35 empty] | TWENTY SECOND |  |  | RAGS |  |  | Central Landfill |  |  | 10
| 18 | 79 | 81 | 8 | NR | 7.2 | 1100 | 204 | 7 | 83 | [5 empty] | 18 | ER | ER | ER |  |  | ER | ER | ER | [35 empty] | TWENTY THIRD THRU
| 19 | 70.4 | 90 | 15 | NR | 7.2 | 940 | 198 | 8 | 84 | [5 empty] | 19 | ER | ER | ER |  |  | ER | ER | ER | [35 empty] | THIRTY FIRST |  |  | RAGS |  |  | Central Landfill |  |  | 10
| 20 | 55.9 | 96 | 16 | NR | 7.2 | 920 | 196 | 7 | 81 | [5 empty] | 20 | ER | ER | ER |  |  | ER | ER | ER | [35 empty] | BCSR = Broward County Septage Receiving
| 21 | 71.7 | 98 | 2 | NR | 7.2 | 880 | 204 | 6 | 81 | [5 empty] | 21 | ER | ER | ER |  |  | ER | ER | ER | [34 empty] | c) | WEEK OF | APRIL |  | Type of Sludge |  |  | Disopsal Site |  |  | Gallons
| 22 | 52 | 100 | 18 | NR | 7.1 | 920 | 192 | 6 | 81 | [5 empty] | 22 | ER | ER | ER |  |  | ER | ER | ER
| 23 | 65 | 114 | 20 | NR | 7.2 | 980 | 200 | 5 | 82 | [5 empty] | 23 | ER | ER | ER |  |  | ER | ER | ER | [35 empty] | FIRST THRU SEVENTH |  |  | VAC/Plastic & Rags |  |  | BCSR |  |  | 0
| 24 | 58 | 91 | 15 | NR | 7.2 | 1020 | 200 | 7 | 81 | [5 empty] | 24 | ER | ER | ER |  |  | ER | ER | ER
| 25 | 71 | 107 | 22 | NR | 7.2 | 980 | 216 | 6 | 81 | [5 empty] | 25 | ER | ER | ER |  |  | ER | ER | ER | [35 empty] | EIGHT THRU FORTEENTH |  |  | VAC/Plastic & Rags |  |  | BCSR |  |  | 0
| 26 | 39 | 100 | 18 | NR | 7.3 | 1000 | 218 | 7 | 87 | [5 empty] | 26 | ER | ER | ER |  |  | ER | ER | ER | [35 empty] | FIFTHTEENTH THRU
| 27 | 55 | 110 | 22 | NR | 7.2 | 900 | 198 | 5 | 81 | [5 empty] | 27 | ER | ER | ER |  |  | ER | ER | ER | [35 empty] | TWENTY SECOND |  |  | VAC/Plastic & Rags |  |  | BSCR |  |  | 0
| 28 | 52 | 250 | 46 | NR | 7.1 | 800 | 208 | 4 | 82 | [5 empty] | 28 | ER | ER | ER |  |  | ER | ER | ER | [35 empty] | TWENTY THIRD THRU
| 29 | 44 | 134 | 24 | NR | 7.2 | 780 | 200 | 4 | 81 | [5 empty] | 29 | ER | ER | ER |  |  | ER | ER | ER | [35 empty] | THIRTY FIRST |  |  | VAC/Plastic & Rags |  |  | BSCR |  |  | 0
| 30 | 64 | 106 | 18 | NR | 7.1 | 780 | 198 | 3 | 81 | [5 empty] | 30 | ER | ER | ER |  |  | ER | ER | ER | [34 empty] | TOTALS
[60 empty] | a) | 10 | cu.yds |  | GRIT |  | Signature
| TOTAL | 2408.7 | 3228 | 585 | 0 | 215.5 | 25020 | 6180 | 169 | 2428 | [5 empty] | TOTAL | 0 | 0 | 0 |  |  | 0 | 0 | 0 | [35 empty] | b) | 30 | cu.yds |  | RAGS |  | Title
| AVERAGE | 80.29 | 107.6 | 19.5 | #DIV/0! | 7.1833 | 834 | 206 | 5.6333 | 80.9333 | [5 empty] | AVERAGE | #DIV/0! | #DIV/0! | #DIV/0! |  |  | #DIV/0! | #DIV/0! | #DIV/0! | [35 empty] | c) | 0 | gal. |  | VAC/Plastic & Rags |  | Date
[16 empty] | MAXIMUM | 0 | 0 | 0 |  |  | 0 | 0 | 0
[16 empty] | MINIMUM | 0 | 0 | 0 |  |  | 0 | 0 | 0 | [35 empty] | * Sludge Reports should be submitted along with the monthly operating reports to Broward County Department
of Natural Resource Protection, 218 S. W. 1st Avenue, Fort Lauderdale, Florida 33301
PAGE 3
CITY OF FORT LAUDERDALE PUBLIC SERVICES DEPARTMENT
[5 empty] | CITY OF FORT LAUDERDALE PUBLIC SERVICES DEPARTMENT | [13 empty] | GEORGE T. LOHMEYER REGIONAL WASTEWATER TREATMENT FACILITY
[5 empty] | GEORGE T. LOHMEYER REGIONAL WASTEWATER TREATMENT FACILITY | [13 empty] | MONTHLY OPERATIONAL REPORT INJECTION WELL MONITORING
[5 empty] | MONTHLY OPERATIONAL REPORT | [13 empty] | MONITORING WELL THREE |  |  |  | 7/21/97 thru 7/21/02
[5 empty] | EFFLUENT DATA PART 1 | [11 empty] | MW-3 | I.D. #: 5066A11310 |  |  | PERMIT/CERT. #: UO-06-279510
RUN DATE
[16 empty] | 2026-07-30 |  | UPPER MONITOR ZONE |  |  |  |  | LOWER MONITOR ZONE
| RUN DATE | [15 empty] | MIN | MAX | AVG |  |  | MIN | MAX | AVG
| 2026-07-30 | [14 empty] | APRIL | FT HEAD | FT HEAD | FT HEAD |  |  | FT HEAD | FT HEAD | FT HEAD
[14 empty] | BOD | TSS | 2003 | ABOVE | ABOVE | ABOVE |  |  | ABOVE | ABOVE | ABOVE
| APRIL | EFFLUENT | EFFL. TSS | EFFL. SS | EFFLUENT | EFFL. | EFFL. | EFFL. | EFFL. | EFFL. | TDS |  |  | MONTHLY AVG OVER 30 | MONTHLY AVG OVER 30 |  | NGVD | NGVD | NGVD |  |  | NGVD | NGVD | NGVD
| 2003 | CBOD | TOTAL | FIXED | COD | CL_ | ALK. | TURB. | COND. | TEMP.(F) |  |  |  | 0 | 0 | 1 | 19.53 | 30.02 | 26.56 |  |  | 38.56 | 44.62 | 42.58
[14 empty] | WEKKLY OVER 45 | WEKKLY OVER 45 | 2 | 29.94 | 30.28 | 30.1 |  |  | 44.6 | 44.86 | 44.79
| 1 | 2.5 | 8 | 1 | NR | 660 | 184 | 7.24 | 2610 | 78 | 1240 | 1 |  | 0 | 0 | 3 | 30.16 | 30.43 | 30.28 |  |  | 44.85 | 45.03 | 44.95
| 2 | 4 | 8 | 4 | NR | 720 | 196 | 5.75 | 2540 | 79 | 1243 | 1 |  | SINGLE DAY OVER 60 | SINGLE DAY OVER 60 | 4 | 30.33 | 30.57 | 30.45 |  |  | 45.03 | 45.16 | 45
| 3 | 3.83 | 10 | 3 | NR | 700 | 186 | 5.78 | 2510 | 79 | 1198 | 1 |  | 0 | 0 | 5 | 30.43 | 30.58 | 30.49 |  |  | 45.13 | 45.19 | 45.1
| 4 | 4.3 | 13 | 1 | NR | 640 | 190 | 5.66 | 2450 | 82 | 1258 | 1 |  | 0 | 0 | 6 | 30.44 | 30.6 | 30.51 |  |  | 45.15 | 45.23 | 45.11
| 5 | 5.1 | 10 | 1 | NR | 620 | 194 | 5.83 | 2570 | 83 | 1180 | 1 |  |  |  | 7 | 17.24 | 30.6 | 21.23 |  |  | 36.96 | 45.23 | 39.49
| 6 | 4.1 | 12 | 4 | NR | 640 | 190 | 6.28 | 2510 | 80 | 1208 | 1 |  |  |  | 8 | 17.17 | 30.01 | 26.13 |  |  | 36.96 | 44.83 | 42.39
| 7 | 3.9 | 14 | 4 | NR | 680 | 190 | 7.12 | 2590 | 81 | 1222 | 1 | 3.9614 | 3.9614 | 10.7143 | 9 | 30.01 | 30.32 | 30.15 |  |  | 44.83 | 45.12 | 44.97
| 8 | 3.5 | 10 | 0 | NR | 700 | 184 | 6.69 | 2600 | 81 | 1261 | 1 |  | 4.1043 | 11 | 10 | 30.2 | 30.42 | 30.28 |  |  | 45.08 | 45.24 | 45.05
| 9 | 3.5 | 15 | 4 | NR | 670 | 182 | 5.9 | 2590 | 81 | 1227 | 1 |  | 4.0329 | 12 | 11 | ER | 30.45 | 27.94 |  |  | 29.98 | 45.29 | 45
| 10 | 3.6 | 10 | 2 | NR | 700 | 190 | 5.79 | 2620 | 80 | 1237 | 1 |  | 4 | 12 | 12 | 30.13 | 30.46 | 30.32 |  |  | 45.01 | 45.3 | 45.21
| 11 | 2.8 | 34 | 19 | NR | 660 | 182 | 5.7 | 2750 | 83 | 1271 | 1 |  | 3.7857 | 15 | 13 | 30.08 | 30.37 | 30.24 |  |  | 45.03 | 45.24 | 45.07
| 12 | 3.4 | 14 | 4 | NR | 700 | 190 | 5.14 | 2610 | 82 | 1344 | 1 |  | 3.5429 | 15.5714 | 14 | 18.57 | 30.25 | 23.68 |  |  | 36 | 45.17 | 39.99
| 13 | 1.88 | 7 | 1 | NR | 820 | 186 | 5.72 | 2890 | 80 | 1419 | 1 |  | 3.2257 | 14.8571 | 15 | ER | 30.11 | 25.55 |  |  | ER | 44.79 | 40.23
| 14 | 3.5 | 18 | 9 | NR | 780 | 190 | 6.25 | 2940 | 80 | 1419 | 1 | 3.1686 | 3.1686 | 15.4286 | 16 | 29.98 | 30.46 | 30.25 |  |  | 44.76 | 45.1 | 44.96
| 15 | 2.2 | 11 | 5 | NR | 840 | 178 | 5.01 | 3080 | 80 | 1536 | 1 |  | 2.9829 | 15.5714 | 17 | 30.27 | 30.59 | 30.39 |  |  | 45.04 | 45.21 | 45.06
| 16 | 2.33 | 10 | 2 | NR | 900 | 182 | 5.41 | 3280 | 80 | 1605 | 1 |  | 2.8157 | 14.8571 | 18 | 30.33 | 30.57 | 30.43 |  |  | 45.11 | 45.2 | 45.1
| 17 | 2.2 | 12 | 4 | NR | 1000 | 186 | 5.08 | 3480 | 81 | 1666 | 1 |  | 2.6157 | 15.1429 | 19 | 30.27 | 30.56 | 30.42 |  |  | 45.07 | 45.19 | 45.1
| 18 | 2.5 | 8 | 1 | NR | 1020 | 182 | 4.7 | 3360 | 81 | 1680 | 1 |  | 2.5729 | 11.4286 | 20 | 30.25 | 30.49 | 30.39 |  |  | 45.06 | 45.18 | 45.06
| 19 | 2.59 | 9 | 2 | NR | 820 | 186 | 4.84 | 3410 | 84 | 1891 | 1 |  | 2.4571 | 10.7143 | 21 | 16.76 | 30.5 | 21.65 |  |  | 34.23 | 45.22 | 38.21
| 20 | 1.28 | 10 | 2 | NR | 780 | 186 | 5.07 | 2970 | 81 | 1465 | 1 |  | 2.3714 | 11.1429 | 22 | 16.71 | 29.96 | 25.69 |  |  | 34.22 | 44.79 | 41.32
| 21 | 1.77 | 7 | 0 | NR | 820 | 172 | 5.27 | 3060 | 81 | 1540 | 1 | 2.1243 | 2.1243 | 9.5714 | 23 | 29.96 | 30.2 | 30.06 |  |  | 44.79 | 44.98 | 44.91
| 22 | 2 | 14 | 4 | NR | 880 | 188 | 7.27 | 3120 | 81 | 1534 | 1 |  | 2.0957 | 10 | 24 | 30.08 | 30.3 | 30.15 |  |  | 44.9 | 45.11 | 45
| 23 | 8.1 | 38 | 9 | NR | 820 | 198 | 21.3 | 3160 | 81 | 1650 | 1 |  | 2.92 | 14 | 25 | 30.16 | 30.47 | 30.36 |  |  | 45.03 | 45.28 | 45.14
| 24 | 3.6 | 17 | 4 | NR | 880 | 196 | 10.3 | 3270 | 81 | 1479 | 1 |  | 3.12 | 14.7143 | 26 | 30.2 | 30.54 | 30.38 |  |  | 45.13 | 45.37 | 45.26
| 25 | 3.5 | 10 | 1 | NR | 1040 | 182 | 6.41 | 3580 | 81 | 1886 | 1 |  | 3.2629 | 15 | 27 | 30.24 | 30.46 | 30.37 |  |  | 45.14 | 45.28 | 45.21
| 26 | 3 | 14 | 1 | NR | 920 | 184 | 8.37 | 3230 | 81 | 1610 | 1 |  | 3.3214 | 15.7143 | 28 | 22.41 | 30.42 | 25.15 |  |  | 37.66 | 45.29 | 40.32
| 27 | 3 | 20 | 5 | NR | 820 | 192 | 8.96 | 3150 | 81 | 1516 | 1 |  | 3.5671 | 17.1429 | 29 | 22.37 | 30.43 | 27.77 |  |  | 35.33 | 44.74 | 42.34
| 28 | 2 | 13 | 4 | NR | 740 | 182 | 7 | 2930 | 81 | 1480 | 1 |  | 3.6 | 18 | 30 | 30.31 | 30.63 | 30.41 |  |  | 44.73 | 44.92 | 44.84
| 29 | 3 | 18 | 6 | NR | 740 | 190 | 9.14 | 2740 | 81 | 1410 | 1 |  | 3.7429 | 18.5714
| 30 | 6 | 23 | 7 | NR | 680 | 188 | 13.6 | 2630 | 80 | 1418 | 1 |  | 3.4429 | 16.4286 | TOTAL | 754.53 | 912.05 | 857.78 |  |  | 1219.37 | 1353.16 | 1312.76
[12 empty] | 0 | 3.8 | 3.4167 | 16.3333 | AVERAGE | 26.9475 | 30.4017 | 28.5927 |  |  | 42.0472 | 45.1053 | 43.7587
| TOTAL | 98.98 | 417 | 114 | 0 | 23390 | 5606 | 212.58 | 87230 | 2425 | 43093 |  |  |  |  | MAXIMUM | 30.44 | 30.63 | 30.51 |  |  | 45.15 | 45.37 | 45.26
| AVERAGE | 3.2993 | 13.9 | 4.0714 | #DIV/0! | 779.6667 | 186.8667 | 7.086 | 2907.6667 | 80.8333 | 1436.4333 |  |  | 3.21 | 14.0362 | MINIMUM | 16.71 | 29.96 | 21.23 |  |  | 29.98 | 44.62 | 38.21
| MAXIMUM | 8.1 | 38
[5 empty] | PAGE 4 | [14 empty] | PAGE 22
CITY OF FORT LAUDERDALE PUBLIC SERVICES DEPARTMENT
[5 empty] | CITY OF FORT LAUDERDALE PUBLIC SERVICES DEPARTMENT | [13 empty] | GEORGE T. LOHMEYER REGIONAL WASTEWATER TREATMENT FACILITY
[5 empty] | GEORGE T. LOHMEYER REGIONAL WASTEWATER TREATMENT FACILITY | [13 empty] | MONTHLY OPERATIONAL REPORT INJECTION WELL MONITORING
[5 empty] | MONTHLY OPERATIONAL REPORT | [13 empty] | REGIONAL MONITORING WELL ONE
[5 empty] | EFFLUENT DATA PART 2 | [13 empty] | RMW-1
[16 empty] | RUN DATE |  |  | UC06-249353
[16 empty] | 2026-07-30 |  | UPPER MONITOR ZONE |  |  |  |  | LOWER MONITOR ZONE
RUN DATE | [16 empty] | MIN | MAX | AVG |  |  | MIN | MAX | AVG
2026-07-30 | [15 empty] | APRIL | FT HEAD | FT HEAD | FT HEAD |  |  | FT HEAD | FT HEAD | FT HEAD
[16 empty] | 2003 | ABOVE | ABOVE | ABOVE |  |  | ABOVE | ABOVE | ABOVE
| APRIL | EFF. BACT. | EFF. BACT. | FREE | TOTAL | EFFL. | EFF PH | EFF PH | EFF. SAP | AVG. | [6 empty] | NGVD | NGVD | NGVD |  |  | NGVD | NGVD | NGVD
| 2003 | TOTAL | FECAL | CL2 | CL2 | pH | MIN | MAX | TEMP.(C) | BLK. | [5 empty] | 1 | 8.92 | 29.05 | 12.2 |  |  | 19.73 | 20.94 | 20.48
[16 empty] | 2 | ER | 67.96 | ER |  |  | 20.91 | 21.19 | 21.06
| 1 | 220 | 0 | 0 | 1.1 | 6.4 | 6.4 | 6.4 | 5 | 58 | [5 empty] | 3 | 8.97 | 45.01 | 15.31 |  |  | 21.18 | 21.37 | 21.24
| 2 | 2750 | 0 | 0 | 1 | 6.5 | 6.4 | 6.4 | 5 | 49 | [5 empty] | 4 | ER | 67.93 | ER |  |  | 21.36 | 21.49 | 21.41
| 3 | TNTC | 2200 | 0 | 0.8 | 6.4 | 6.4 | 6.5 | 5 | 47 | [5 empty] | 5 | ER | 68.01 | ER |  |  | 21.44 | 21.51 | 21.48
| 4 | 250 | 0 | 0 | 1 | 6.3 | 6.2 | 6.4 | 2 | 48 | [5 empty] | 6 | ER | 68.03 | ER |  |  | 21.46 | 21.55 | 21.5
| 5 | 0 | 0 | 0 | 1 | 6.4 | 6.3 | 6.4 | 2 | 61 | [5 empty] | 7 | ER | 67.78 | ER |  |  | 21.45 | 21.57 | 21.5
| 6 | 107 | 0 | 0 | 1 | 6.3 | 6.3 | 6.4 | 5 | 55 | [5 empty] | 8 | ER | 67.9 | ER |  |  | 21.48 | 21.59 | 21.53
| 7 | 313 | 0 | 0 | 1 | 6.4 | 6.3 | 6.4 | 5 | 60 | [5 empty] | 9 | 9 | 25.27 | 10.59 |  |  | 21.59 | 21.77 | 21.68
| 8 | 80 | 0 | 0 | 1 | 6.4 | 6.3 | 6.5 | 5 | 45 | [5 empty] | 10 | 8.95 | 35.04 | 12.43 |  |  | 21.63 | 21.77 | 21.7
| 9 | 190 | 0 | 0 | 0.9 | 6.4 | 6.4 | 6.5 | 5 | 39 | [5 empty] | 11 | 8.94 | 26.91 | 11.31 |  |  | 21.6 | 21.76 | 21.69
| 10 | TNTC | TNTC | 0 | 0.8 | 6.4 | 6.3 | 6.5 | 5 | 38 | [5 empty] | 12 | ER | 67.99 | ER |  |  | 21.53 | 21.68 | 21.61
| 11 | 2333 | 0 | 0 | 1 | 6.4 | 6.3 | 6.6 | 2 | 43 | [5 empty] | 13 | ER | 67.93 | ER |  |  | 21.44 | 21.59 | 21.53
| 12 | 188 | 0 | 0 | 1 | 6.4 | 6.3 | 6.4 | 1 | 48 | [5 empty] | 14 | ER | 67.93 | ER |  |  | 21.4 | 21.53 | 21.47
| 13 | 0 | 0 | 0 | 0.9 | 6.3 | 6.3 | 6.4 | 3 | 40 | [5 empty] | 15 | 8.99 | 58.29 | 16.99 |  |  | 21.44 | 21.6 | 21.5
| 14 | 214 | 0 | 0 | 1 | 6.3 | 6.3 | 6.4 | 3 | 42 | [5 empty] | 16 | 8.97 | 56.31 | 16.57 |  |  | 21.58 | 21.72 | 21.65
| 15 | 9 | 0 | 0 | 1 | 6.4 | 6.3 | 6.5 | 3 | 37 | [5 empty] | 17 | ER | 67.87 | ER |  |  | 21.67 | 21.75 | 21.71
| 16 | 71 | 0 | 0 | 1 | 6.4 | 6.4 | 6.5 | 3 | 30 | [5 empty] | 18 | ER | 67.81 | ER |  |  | 21.62 | 21.75 | 21.67
| 17 | 170 | 0 | 0 | 0.9 | 6.4 | 6.3 | 6.5 | 3 | 26 | [5 empty] | 19 | ER | 67.91 | ER |  |  | 21.52 | 21.69 | 21.59
| 18 | 1625 | 0 | 0 | 0.8 | 6.4 | 6.3 | 6.5 | 1 | 32 | [5 empty] | 20 | 8.99 | 47.05 | 15.27 |  |  | 21.49 | 21.62 | 21.53
| 19 | 0 | 0 | 0.1 | 0.9 | 6.3 | 6.3 | 6.4 | 1 | 42 | [5 empty] | 21 | 8.97 | 66.72 | 17.05 |  |  | 21.53 | 21.63 | 21.58
| 20 | 1250 | 0 | 0 | 0.7 | 6.4 | 6.4 | 6.4 | 3 | 37 | [5 empty] | 22 | 8.97 | 44.95 | 14.31 |  |  | 21.58 | 21.71 | 21.65
| 21 | 98 | 0 | 0 | 0.9 | 6.3 | 6.3 | 6.4 | 5 | 36 | [5 empty] | 23 | ER | 67.96 | ER |  |  | 21.57 | 21.71 | 21.63
| 22 | 125 | 0 | 0 | 0.9 | 6.4 | 6.3 | 6.4 | 1 | 35 | [5 empty] | 24 | 8.98 | 61.81 | 16.77 |  |  | 21.57 | 21.67 | 21.62
| 23 | 45 | 0 | 0 | 0.7 | 6.4 | 6.4 | 6.5 | 4 | 46 | [5 empty] | 25 | ER | 67.63 | ER |  |  | 21.61 | 21.76 | 21.69
| 24 | TNTC | 268 | 0 | 1.1 | 6.4 | 6.3 | 6.4 | 4 | 44 | [5 empty] | 26 | 8.96 | 9.04 | 8.98 |  |  | 21.62 | 21.84 | 21.71
| 25 | 21500 | 214 | 0 | 0.9 | 6.4 | 6.3 | 6.5 | 0.5 | 36 | [5 empty] | 27 | 8.97 | 46.01 | 12.68 |  |  | 21.58 | 21.71 | 21.65
| 26 | 0 | 0 | 0 | 0.9 | 6.5 | 6.4 | 6.8 | 0.5 | 43 | [5 empty] | 28 | 8.98 | 19.07 | 10.48 |  |  | 21.58 | 21.68 | 21.63
| 27 | TNTC | 42000 | 0 | 0.5 | 6.6 | 6.4 | 6.7 | 4 | 37 | [5 empty] | 29 | ER | 67.93 | ER |  |  | 21.57 | 21.67 | 21.63
| 28 | 295 | 0 | 0 | 0.9 | 6.6 | 6.5 | 6.7 | 4 | 32 | [5 empty] | 30 | 8.98 | 9.02 | 9 |  |  | 21.53 | 21.65 | 21.6
| 29 | 339 | 0 | 0 | 0.8 | 6.4 | 6.3 | 6.6 | 4 | 29
| 30 | TNTC | 1545 | 0 | 0.4 | 6.6 | 6.3 | 6.8 | 5 | 12 | [5 empty] | TOTAL | 134.54 | 1598.12 | 199.94 |  |  | 643.26 | 648.47 | 645.92
[16 empty] | AVERAGE | 8.9693 | 53.2707 | 13.3293 |  |  | 21.442 | 21.6157 | 21.5307
| TOTAL | 32172 | 46227 | 0.1 | 26.8 | 192.2 | 190 | 194.8 | 99 | 1227 | [5 empty] | MAXIMUM | 9 | 68.03 | 17.05 |  |  | 21.67 | 21.84 | 21.71
| AVERAGE | 1286.88 | 1594.0345 | 0.0033333 | 0.89333 | 6.4067 | 6.3333 | 6.4933 | 3.1935 | 40.9 | [5 empty] | MINIMUM | 8.92 | 9.02 | 8.98 |  |  | 19.73 | 20.94 | 20.48
[7 empty] | 6.2 | 6.8
[7 empty] | MIN | MAX
PAGE 5
PAGE 23
CITY OF FORT LAUDERDALE PUBLIC SERVICES DEPARTMENT
GEORGE T. LOHMEYER REGIONAL WASTEWATER TREATMENT FACILITY
MONTHLY OPERATIONAL REPORT
NUTRIENTS
RUN DATE
| 2026-07-30 |  | INFLUENT | [5 empty] | EFFLUENT
| APRIL | INFLUENT | INFLUENT | INFLUENT | INFLUENT |  | EFFL. | EFFL. | EFFL. | EFFL.
| 2003 | NH-3 | N03-N | TKN | TOT P |  | NH-3 | N03-N | TKN | TOT P
1
| 2 | 17.58 | 0.02 | LS | LS |  | 13.47 | 0.858 | 19.91 | 1.04
| 3 | 18.56 | 0.111 | 26.02 | 3.06 |  | 14.07 | 0.358 | 20.46 | 1.02
| 4 | 18.41 | 0.02 | 24.85 | 3.49 |  | 14.08 | 0.316 | 20.23 | 1.07
| 5 | 17.65 | 0.02 | 24.51 | 3.54 |  | 13.19 | 0.33 | 18.47 | 1.45
| 6 | 17.64 | 0.211 | 26.3 | 3.44 |  | 13 | 0.419 | 18.02 | 1.31
7
8
| 9 | 18.05 | 0.02 | 24.82 | 3.4 |  | 14.15 | 0.544 | 19.19 | 0.944
| 10 | 18.2 | 0.02 | 25 | 3.3 |  | 13.36 | 1.09 | 20.04 | 1.07
| 11 | 18.65 | 0.02 | 26.4 | 3.53 |  | 13.96 | 0.566 | 20.41 | 1.17
| 12 | 16.52 | 0.02 | 24.44 | 3.13 |  | 13.44 | 0.602 | 19.6 | 1.28
| 13 | 17.47 | 0.215 | 25.8 | 3.28 |  | 12.95 | 0.636 | 18.25 | 1.16
14
15
| 16 | 17.65 | 0.095 | 26.26 | 3.26 |  | 13.35 | 0.676 | 18.44 | 0.994
| 17 | 15.93 | 0.02 | 24.64 | 3.33 |  | 12.57 | 0.677 | 18.26 | 0.972
| 18 | 16.04 | 0.02 | 24.3 | 3.15 |  | 11.75 | 0.721 | 17.38 | 1.16
| 19 | 17.07 | 0.02 | 24.8 | 3.34 |  | 10.97 | 0.715 | 16.31 | 1.2
| 20 | 16.19 | 0.02 | 23.36 | 3.39 |  | 10.94 | 0.709 | 15.26 | 0.888
21
22
| 23 | 16.84 | 0.242 | 22.23 | 2.67 |  | 13.27 | 0.377 | 0 | 2.28
| 24 | 17 | 0.205 | 22.11 | 2.57 |  | 12.14 | 0.374 | 16.95 | 1.15
| 25 | 16.68 | 0.171 | 21.19 | 2.78 |  | 11.44 | 0.389 | 15.66 | 0.709
| 26 | 11.22 | 0.02 | 16.91 | 1.57 |  | 9.53 | 0.961 | 14.2 | 0.668
| 27 | 14.54 | 0.137 | 18.33 | 2.4 |  | 9.71 | 0.48 | 13.42 | 0.659
28
29
| 30 | 14.11 | 0.02 | 19.02 | 2.31 |  | 12.01 | 0.353 | 15.93 | 1.35
| TOTAL | 352 | 1.647 | 471.29 | 60.94 | TOT. | 263.35 | 12.151 | 356.39 | 23.544
| AVERAGE | 16.7619 | 0.078429 | 23.5645 | 3.047 | AVG. | 12.5405 | 0.57862 | 16.971 | 1.1211
PAGE 6
CITY OF FORT LAUDERDALE PUBLIC SERVICES DEPARTMENT
GEORGE T. LOHMEYER REGIONAL WASTEWATER TREATMENT FACILITY
MONTHLY OPERATIONAL REPORT
REACTOR ONE PROCESS
RUN DATE
| 2026-07-30 |  | TRAIN "A" | [5 empty] | TRAIN "B"
| APRIL | MLSS | MLVSS | SS | SVI |  | MLSS | MLVSS | SS | SVI
| 2003 | "A" | "A" | "A" | "A" |  | "B" | "B" | "B" | "B"
| 1 | O/S | O/S | O/S |  |  | 3360 | 2870 | 37 | 110.119
| 2 | O/S | O/S | O/S |  |  | 3800 | 3050 | 35 | 92.1053
| 3 | O/S | O/S | O/S |  |  | 3740 | 3060 | 32 | 85.5615
| 4 | O/S | O/S | O/S |  |  | 3710 | 3170 | 34 | 91.6442
| 5 | O/S | O/S | O/S |  |  | 4960 | 4320 | 33 | 66.5323
| 6 | O/S | O/S | O/S |  |  | 3650 | 3260 | 30 | 82.1918
| 7 | O/S | O/S | O/S |  |  | 3100 | 2600 | 31 | 100
| 8 | O/S | O/S | O/S |  |  | 3330 | 2860 | 29 | 87.0871
| 9 | O/S | O/S | O/S |  |  | 3160 | 2700 | 33 | 104.4304
| 10 | O/S | O/S | O/S |  |  | 3240 | 2720 | 30 | 92.5926
| 11 | O/S | O/S | O/S |  |  | 3850 | 3050 | 34 | 88.3117
| 12 | O/S | O/S | O/S |  |  | 3210 | 2650 | 31 | 96.5732
| 13 | O/S | O/S | O/S |  |  | 3020 | 2560 | 32 | 105.9603
| 14 | O/S | O/S | O/S |  |  | 3200 | 2570 | 35 | 109.375
| 15 | O/S | O/S | O/S |  |  | 3280 | 2670 | 33 | 100.6098
| 16 | O/S | O/S | O/S |  |  | 2760 | 2310 | 33 | 119.5652
| 17 | O/S | O/S | O/S |  |  | 3060 | 2580 | 24 | 78.4314
| 18 | O/S | O/S | O/S |  |  | 2960 | 2580 | 27 | 91.2162
| 19 | O/S | O/S | O/S |  |  | 2840 | 2450 | 27 | 95.0704
| 20 | O/S | O/S | O/S |  |  | 2670 | 2250 | 26 | 97.3783
| 21 | O/S | O/S | O/S |  |  | 2680 | 2350 | 27 | 100.7463
| 22 | O/S | O/S | O/S |  |  | 3060 | 2650 | 29 | 94.7712
| 23 | O/S | O/S | O/S |  |  | 3240 | 2770 | 30 | 92.5926
| 24 | O/S | O/S | O/S |  |  | 3720 | 3120 | 27 | 72.5806
| 25 | O/S | O/S | O/S |  |  | 2900 | 2450 | 28 | 96.5517
| 26 | O/S | O/S | O/S |  |  | 2810 | 2370 | 27 | 96.0854
| 27 | O/S | O/S | O/S |  |  | 2500 | 2010 | 23 | 92
| 28 | O/S | O/S | O/S |  |  | 2200 | 1780 | 20 | 90.9091
| 29 | O/S | O/S | O/S |  |  | 2400 | 1920 | 23 | 95.8333
| 30 | O/S | O/S | O/S |  |  | 2200 | 1760 | 25 | 113.6364
|  | O/S | O/S | O/S
| TOTAL | 0 | 0 | 0 |  |  | 94610 | 79460 | 885
| AVERAGE | #DIV/0! | #DIV/0! | #DIV/0! |  |  | 3153.6667 | 2648.6667 | 29.5 | 93.5419
PAGE 7
CITY OF FORT LAUDERDALE PUBLIC SERVICES DEPARTMENT
GEORGE T. LOHMEYER REGIONAL WASTEWATER TREATMENT FACILITY
MONTHLY OPERATIONAL REPORT
REACTOR TWO PROCESS
RUN DATE
| 2026-07-30 |  | TRAIN "C" | [5 empty] | TRAIN "D"
| APRIL | MLSS | MLVSS | SS | SVI |  | MLSS | MLVSS | SS | SVI
| 2003 | "C" | "C" | "C" | "C" |  | "D" | "D" | "D" | "D"
| 1 | O/S | O/S | O/S |  |  | 3320 | 2820 | 33 | 99.3976
| 2 | O/S | O/S | O/S |  |  | 3540 | 2820 | 35 | 98.8701
| 3 | O/S | O/S | O/S |  |  | 3680 | 3000 | 32 | 86.9565
| 4 | O/S | O/S | O/S |  |  | 3850 | 3250 | 34 | 88.3117
| 5 | O/S | O/S | O/S |  |  | 3570 | 3210 | 32 | 89.6359
| 6 | O/S | O/S | O/S |  |  | 3370 | 3020 | 30 | 89.0208
| 7 | O/S | O/S | O/S |  |  | 3680 | 3080 | 34 | 92.3913
| 8 | O/S | O/S | O/S |  |  | 3780 | 3240 | 29 | 76.7196
| 9 | O/S | O/S | O/S |  |  | 3100 | 2650 | 33 | 106.4516
| 10 | O/S | O/S | O/S |  |  | 3050 | 2550 | 30 | 98.3607
| 11 | O/S | O/S | O/S |  |  | 4090 | 3250 | 34 | 83.1296
| 12 | O/S | O/S | O/S |  |  | 2940 | 2430 | 30 | 102.0408
| 13 | O/S | O/S | O/S |  |  | 2740 | 2290 | 33 | 120.438
| 14 | O/S | O/S | O/S |  |  | 2920 | 2340 | 34 | 116.4384
| 15 | O/S | O/S | O/S |  |  | 3110 | 2530 | 33 | 106.1093
| 16 | O/S | O/S | O/S |  |  | 2540 | 2100 | 33 | 129.9213
| 17 | O/S | O/S | O/S |  |  | 2340 | 1940 | 22 | 94.0171
| 18 | O/S | O/S | O/S |  |  | 2880 | 2490 | 27 | 93.75
| 19 | O/S | O/S | O/S |  |  | 2810 | 2420 | 27 | 96.0854
| 20 | O/S | O/S | O/S |  |  | 2620 | 2220 | 26 | 99.2366
| 21 | O/S | O/S | O/S |  |  | 2470 | 2190 | 25 | 101.2146
| 22 | O/S | O/S | O/S |  |  | 2340 | 2060 | 25 | 106.8376
| 23 | O/S | O/S | O/S |  |  | 1100 | 910 | 11 | 100
| 24 | O/S | O/S | O/S |  |  | 2930 | 2440 | 24 | 81.9113
| 25 | O/S | O/S | O/S |  |  | 3020 | 2540 | 26 | 86.0927
| 26 | O/S | O/S | O/S |  |  | 2960 | 2500 | 28 | 94.5946
| 27 | O/S | O/S | O/S |  |  | 2000 | 1580 | 20 | 100
| 28 | O/S | O/S | O/S |  |  | 2700 | 2160 | 22 | 81.4815
| 29 | O/S | O/S | O/S |  |  | 1750 | 1400 | 22 | 125.7143
| 30 | O/S | O/S | O/S |  |  | 1770 | 1420 | 22 | 124.2938
|  | O/S | O/S | O/S
| TOTAL | 0 | 0 | 0 |  |  | 86970 | 72850 | 846
| AVERAGE | #DIV/0! | #DIV/0! | #DIV/0! |  |  | 2899 | 2428.3333 | 28.2 | 97.2749
PAGE 8
CITY OF FORT LAUDERDALE PUBLIC SERVICES DEPARTMENT
GEORGE T. LOHMEYER REGIONAL WASTEWATER TREATMENT FACILITY
MONTHLY OPERATIONAL REPORT
RAS SUMMARY
RUN DATE
2026-07-30
| APRIL | R-1 | R-2 | TOTAL | F/M | TOTAL | SLUDGE | % TOT | % FIX | % VOL.
| 2003 | TOT. RAS | TOT. RAS | MLVSS | RATIO | MLSS | AGE | RAS | RAS | RAS
|  | MGD | MGD
| 1 | 6.438 | 7.24 | 5690 | 0.5402 | 6680 | 3.7916 | 1.1 | 20 | 80
| 2 | 6.539 | 7.335 | 5870 | 0.75591 | 7340 | 0.93843 | 1.1 | 22 | 78
| 3 | 6.469 | 7.163 | 6060 | 0.56137 | 7420 | 2.1069 | 0.98 | 15.1 | 84.9
| 4 | 6.401 | 7.129 | 6420 | 0.68005 | 7560 | 1.6606 | 1.1 | 21.8 | 78.2
| 5 | 6.491 | 6.453 | 7530 | 0.65285 | 8530 | 2.6224 | 1.04 | 23.1 | 76.9
| 6 | 6.42 | 6.183 | 6280 | 0.60785 | 7020 | 1.7879 | 1.02 | 21.3 | 78.7
| 7 | 6.407 | 6.673 | 5680 | 0.61368 | 6780 | 2.0531 | 1.04 | 21.9 | 78.1
| 8 | 6.54 | 6.56 | 6100 | 0.51439 | 7110 | 3.0572 | 0.91 | 22.8 | 77.2
| 9 | 6.504 | 6.796 | 5350 | 0.80942 | 6260 | 1.4095 | 0.92 | 22.3 | 77.7
| 10 | 6.397 | 6.878 | 5270 | 0.72599 | 6290 | 1.6045 | 0.89 | 24.1 | 75.9
| 11 | 6.442 | 7.2 | 6300 | 0.53392 | 7940 | 1.3213 | 1.05 | 23.8 | 76.2
| 12 | 6.545 | 6.129 | 5080 | 0.66689 | 6150 | 1.5413 | 0.8 | 23.2 | 76.8
| 13 | 6.701 | 6.482 | 4850 | 0.54984 | 5760 | 1.7112 | 0.98 | 22.5 | 77.5
| 14 | 6.587 | 6.37 | 4910 | 0.87094 | 6120 | 1.2634 | 1.02 | 22.2 | 77.8
| 15 | 6.519 | 6.893 | 5200 | 0.64847 | 6390 | 2.2191 | 1.04 | 22.8 | 77.2
| 16 | 6.472 | 6.884 | 4410 | 0.6135 | 5300 | 1.692 | 0.98 | 24 | 76
| 17 | 6.392 | 7.108 | 4520 | 0.59881 | 5400 | 1.9364 | 0.86 | 22.3 | 77.7
| 18 | 6.499 | 7.426 | 5070 | 0.64384 | 5840 | 1.7449 | 1.05 | 23.6 | 76.4
| 19 | 6.588 | 6.375 | 4870 | 0.59342 | 5650 | 1.5293 | 0.99 | 24.2 | 75.8
| 20 | 6.583 | 6.306 | 4470 | 0.49065 | 5290 | 1.4045 | 1.2 | 22.2 | 77.8
| 21 | 6.46 | 6.748 | 4540 | 0.62713 | 5150 | 1.3234 | 0.83 | 25.3 | 74.7
| 22 | 6.381 | 6.244 | 4710 | 0.44042 | 5400 | 1.3537 | 1.01 | 25 | 75
| 23 | 6.209 | 3.367 | 3680 | 0.70582 | 4340 | 0.95271 | 0.61 | 27 | 73
| 24 | 6.301 | 5.54 | 5560 | 0.42143 | 6650 | 1.8089 | 0.6 | 23.1 | 76.9
| 25 | 6.219 | 6.256 | 4990 | 0.58261 | 5920 | 1.3512 | 1.17 | 20.5 | 79.5
| 26 | 6.005 | 5.823 | 4870 | 0.33814 | 5770 | 1.3665 | 1.14 | 24.2 | 75.8
| 27 | 6.054 | 5.861 | 3590 | 0.65357 | 4500 | 0.95896 | 0.95 | 24 | 76
| 28 | 6.325 | 6.091 | 3940 | 0.64849 | 4900 | 0.3989 | 0.99 | 23.7 | 76.3
| 29 | 6.121 | 5.796 | 3320 | 0.63903 | 4150 | 0.6423 | 1.03 | 26.6 | 73.4
| 30 | 6.477 | 7.542 | 3180 | 0.92122 | 3970 | 0.81823 | 0.86 | 24.4 | 75.6
| TOTAL | 192.486 | 194.851 | 152310 |  | 181580 |  | 29.26 | 689 | 2311
| AVERAGE | 6.4162 | 6.495 | 5077 | 0.6277 | 6052.6667 | 1.4172 | 0.97533 | 22.9667 | 77.0333
PAGE 9
CITY OF FORT LAUDERDALE PUBLIC SERVICES DEPARTMENT
GEORGE T. LOHMEYER REGIONAL WASTEWATER TREATMENT FACILITY
MONTHLY OPERATIONAL REPORT
DEWATERING DATA
RUN DATE
| 2026-07-30 |  | FEED SLUDGE |  |  |  |  | FILTRATE RETURN
| APRIL | % TOT. | % FIX. | % VOL. | pH |  | % TOT. | % FIX. | % VOL. | pH
| 2003 | FEED | FEED | FEED |  |  | FILT. | FILT. | FILT.
| 1 | 0.95 | 25.3 | 74.7 | 6.98 |  | 0.18 | 72.2 | 27.8 | 7.39
| 2 | 1.42 | 21.1 | 78.9 | 6.86 |  | 0.2 | 70 | 30 | 7.23
| 3 | 1.38 | 18.1 | 81.9 | 6.71 |  | 0.18 | 72.2 | 27.8 | 7.24
4
5
6
| 7 | 1.34 | 21.6 | 78.4 | 6.83 |  | 0.22 | 63.6 | 36.4 | 7.27
| 8 | 1.3 | 22.3 | 77.7 | 6.88 |  | 0.19 | 68.4 | 31.6 | 7.22
| 9 | 1.18 | 22.9 | 77.1 | 6.82 |  | 0.2 | 70 | 30 | 7.21
| 10 | 1.13 | 24.8 | 75.2 | 6.78 |  | 0.2 | 70 | 30 | 7.17
11
12
| 13 | 0.97 | 26.8 | 73.2 | 6.78 |  | 0.25 | 60 | 40 | 7.21
| 14 | 1.34 | 23.1 | 76.9 | 6.85 |  | 0.22 | 72.7 | 27.3 | 7.28
| 15 | 1.27 | 23.6 | 76.4 | 6.84 |  | 0.23 | 69.6 | 30.4 | 7.18
| 16 | 1.41 | 23.4 | 76.6 | 6.81 |  | 0.25 | 68 | 32 | 7.2
| 17 | 1.43 | 23.8 | 76.2 | 6.8 |  | 0.29 | 62.1 | 37.9 | 7.19
18
19
| 20 | 1.48 | 22.3 | 77.7 | 6 |  | 0.23 | 73.9 | 26.1 | 7.18
| 21 | 1.31 | 23.7 | 76.3 | 6.86 |  | 0.27 | 63 | 37 | 7.19
| 22 | 1.2 | 25.8 | 74.2 | 6.81 |  | 0.26 | 61.5 | 38.5 | 7.2
| 23 | 1.1 | 29.1 | 70.9 | 6.81 |  | 0.28 | 64.3 | 35.7 | 7.21
| 24 | 1.14 | 26.3 | 73.7 | 6.8 |  | 0.25 | 68 | 32 | 7.16
25
26
| 27 | 1.78 | 20.8 | 79.2 | 6.79 |  | 0.26 | 65.4 | 34.6 | 7.24
| 28 | 1.01 | 26.7 | 73.3 | 7.02 |  | 0.25 | 64 | 36 | 7.23
| 29 | 1.55 | 22.6 | 77.4 | 6.94 |  | 0.28 | 57.1 | 42.9 | 7.19
30
| TOTAL | 25.69 | 474.1 | 1525.9 | 135.97 |  | 4.69 | 1336 | 664 | 144.39
| AVERAGE | 1.2845 | 23.705 | 76.295 | 6.7985 |  | 0.2345 | 66.8 | 33.2 | 7.2195
PAGE 10
CITY OF FORT LAUDERDALE PUBLIC SERVICES DEPARTMENT
GEORGE T. LOHMEYER REGIONAL WASTEWATER TREATMENT FACILITY
MONTHLY OPERATIONAL REPORT
SLUDGE VOLUME REMOVED
RUN DATE
2026-07-30
|  | APRIL | TRAILERS | TONS | DRY TONS | % LIME | % TOT. | % FIX. | % VOL.
|  | 2003 | REMOVED | SLUDGE | REMOVED | CAKE | CAKE | CAKE | CAKE
|  | 1 | 6 | 150 | 22.1052 |  | 17.29 | 16 | 84
|  | 2 | 6 | 150 | 34.4625 |  | 17.52 | 16.3 | 83.7
|  | 3 | 5 | 125 | 28.4277 |  | 17.23 | 16.3 | 83.7
|  | 4 | 5 | 125
|  | 5 | 0 | 0
|  | 6 | 2 | 50
|  | 7 | 7 | 175 | 33.0239 |  | 17.95 | 17.2 | 82.8
|  | 8 | 7 | 175 | 34.8028 |  | 18.13 | 16.4 | 83.6
|  | 9 | 5 | 125 | 29.2284 |  | 17.91 | 14.3 | 85.7
|  | 10 | 7 | 175 | 28.7909 |  | 18.4 | 15 | 85
|  | 11 | 4 | 100
|  | 12 | 0 | 0
|  | 13 | 3 | 75 | 11.0021 |  | 17.4 | 16.3 | 83.7
|  | 14 | 6 | 150 | 35.6502 |  | 17.46 | 13.8 | 86.2
|  | 15 | 7 | 175 | 34.9529 |  | 18.17 | 15.5 | 84.5
|  | 16 | 7 | 175 | 37.5713 |  | 17.72 | 14.1 | 85.9
|  | 17 | 6 | 150 | 39.1776 |  | 18.46 | 14.7 | 85.3
|  | 18 | 5 | 125
|  | 19 | 0 | 0
|  | 20 | 2 | 50 | 15.3056 |  | 17.34 | 14.8 | 85.2
|  | 21 | 7 | 175 | 32.2299 |  | 18 | 14.8 | 85.2
|  | 22 | 7 | 175 | 33.6769 |  | 18.19 | 15.2 | 84.8
|  | 23 | 7 | 175 | 31.7879 |  | 18.44 | 14.7 | 85.3
|  | 24 | 6 | 150 | 34.6077 |  | 19.25 | 14.5 | 85.5
|  | 25 | 3 | 75
|  | 26 | 0 | 0
|  | 27 | 3 | 75 | 21.9709 |  | 17.17 | 13.2 | 86.8
|  | 28 | 6 | 150 | 5.0119 |  | 18.57 | 16.3 | 83.7
|  | 29 | 7 | 175 | 37.4237 |  | 18.62 | 15 | 85
|  | 30 | 1 | 25
|  | TOTAL | 137 | 3425 | 581.21 | 0 | 359.22 | 304.4 | 1695.6
|  | AVERAGE | 4.5667 | 114.1667 | 29.0605 | #DIV/0! | 17.961 | 15.22 | 84.78
PAGE 11
CITY OF FORT LAUDERDALE PUBLIC SERVICES DEPARTMENT
GEORGE T. LOHMEYER REGIONAL WASTEWATER TREATMENT FACILITY
MONTHLY OPERATIONAL REPORT
CHEMICAL USEAGE
RUN DATE
2026-07-30
| APRIL | H2O2 | CL2 | POLYMER | POLYMER | LIME | GOX | O2 % | LOX | FPL
| 2003 | POUNDS | POUNDS | GALLONS | POUNDS | DELV. | TONS | PURITY | TONS | KW
| 1 | 1866 | 1220 | 40 | 333.6 | 0 | 39.4 | 98.4% | 118 | 35945
| 2 | 2136 | 1200 | 99 | 825.66 | 0 | 38.2 | 98.5% | 119 | 36357
| 3 | 2105 | 1480 | 28 | 233.52 | 0 | 34 | 98.4% | 118 | 14070
| 4 | 1955 | 1240 | 44 | 366.96 | 0 | 39 | 99% | 118 | ER
| 5 | 1926 | 1120 | 0 | 0 | 0 | 41 | 97% | 119 | ER
| 6 | 2026 | 840 | 16 | 133.44 | 0 | 39.2 | 96.9% | 117 | ER
| 7 | 1866 | 1220 | 42 | 350.28 | 0 | 38.3 | 99.7% | 118 | NV
| 8 | 1946 | 1180 | 140 | 1167.6 | 0 | 38.2 | 99.7% | 118 | NV
| 9 | 1787 | 1220 | 62 | 517.08 | 0 | 38 | 99.5% | 119 | NV
| 10 | 1636 | 980 | 104 | 867.36 | 0 | 35.3 | 99.8% | 118 | NV
| 11 | 1776 | 1120 | 0 | 0 | 0 | 35 | 100% | 119 | NV
| 12 | 2366 | 1180 | 0 | 0 | 0 | 35 | 100% | 119 | NV
| 13 | 2255 | 1320 | 17 | 141.78 | 0 | 35 | 99.8% | 119 | NV
| 14 | 2557 | 1470 | 77 | 642.18 | 0 | 35.8 | 99.9% | 120 | NV
| 15 | 2427 | 1200 | 0 | 0 | 0 | 36.2 | 99.8% | 121 | NV
| 16 | 2715 | 1200 | 0 | 0 | 0 | 35.6 | 99.7% | 121 | 30500
| 17 | 2315 | 1200 | 38 | 316.92 | 0 | 35.7 | 99.6% | 122 | 29858
| 18 | 2585 | 1220 | 41 | 341.94 | 0 | 35 | 100% | 122 | 28336
| 19 | 2436 | 1160 | 0 | 0 | 0 | 39 | 100% | 123 | 26122
| 20 | 2435 | 1480 | 81 | 675.54 | 0 | 38.6 | 99.5% | 124 | 27667
| 21 | 2505 | 1200 | 66 | 550.44 | 0 | 36.5 | 99.7% | 125 | 29424
| 22 | 2264 | 1200 | 71 | 592.14 | 0 | 36.7 | 99.5% | 124 | 27122
| 23 | 2375 | 1600 | 105 | 875.7 | 0 | 36 | 99.7% | 123 | 29258
| 24 | 2606 | 1400 | 50 | 417 | 0 | 36.8 | 99.6% | 123 | 29485
| 25 | 2555 | 1220 | 11 | 91.74 | 0 | 23.4 | 91.6% | 114 | 29558
| 26 | 2705 | 1240 | 69 | 575.46 | 0 | 37.6 | 99.4% | 124 | 25593
| 27 | 3144 | 880 | 0 | 0 | 0 | 39.6 | 98.9% | 125 | 27625
| 28 | 2825 | 1200 | 62 | 517.08 | 0 | 35.3 | 99.3% | 126 | 32984
| 29 | 2774 | 1200 | 68 | 567.12 | 0 | 35.3 | 98.4% | 126 | 30950
| 30 | 928 | 800 | 0 | 0 | 0 | 36.8 | 98.1% | 125 | 24160
| TOTAL | 67797 | 36190 | 1331 | 11100.54 | 0 | 1095.5 |  | 3627 | 515014
| AVERAGE | 2259.9 | 1206.3333 | 44.3667 | 370.018 | 0 | 36.5167 | 98.98% | 120.9 | 28611.8889
PAGE 12
CITY OF FORT LAUDERDALE PUBLIC SERVICES DEPARTMENT
GEORGE T. LOHMEYER REGIONAL WASTEWATER TREATMENT FACILITY
MONTHLY OPERATIONAL REPORT INJECTION WELL MONITORING
WELL ONE
|  | RUN DATE |  |  | PERMIT NUMBER UO-06-279401
|  | 2026-07-30 |  |  | 7/21/97 thru 7/21/02 |  |  | I.D. #:5006A11308
|  | APRIL | % INFL. | MAX | MIN | WELL 1 | MAX | MIN | AVG
|  | 2003 | FLOW | FLOW | FLOW | FLOW | PSI | PSI | PSI
|  |  |  | MGD | MGD | MGD
|  | 1 | 25.11% | 10.99 | 3.81 | 8 | 53.5 | 37.53 | 45.99
|  | 2 | 25.19% | 11.5 | 3.74 | 8.05 | 55.12 | 37.63 | 46.2
|  | 3 | 25.18% | 11.29 | 4.15 | 8.02 | 54.65 | 38.1 | 46.13
|  | 4 | 25.6% | 10.77 | 4.47 | 8.12 | 53.21 | 38.86 | 46.48
|  | 5 | 24.92% | 10.62 | 4.47 | 7.83 | 52.95 | 39 | 45.83
|  | 6 | 25.18% | 10.74 | 3.73 | 7.78 | 54.1 | 37.94 | 45.81
|  | 7 | 25.07% | 11.04 | 2.22 | 7.82 | 53.7 | 39.07 | 45.95
|  | 8 | 24.79% | 10.4 | 4.39 | 7.78 | 52.18 | 38.88 | 45.83
|  | 9 | 25.21% | 10.91 | 3.85 | 7.93 | 54.14 | 38.57 | 46.23
|  | 10 | 25.09% | 11.12 | 4.18 | 8.04 | 54.86 | 38.48 | 46.6
|  | 11 | 25.4% | 11.27 | 3.96 | 8.16 | 55.06 | 38.43 | 46.95
|  | 12 | 24.82% | 11.49 | 4.1 | 7.94 | 55.63 | 38.51 | 46.34
|  | 13 | 24.98% | 11.58 | 3.93 | 7.94 | 56.1 | 38.04 | 46.26
|  | 14 | 25.12% | 12.2 | 3.71 | 8.08 | 58.11 | 37.58 | 46.67
|  | 15 | 23.51% | 11.41 | ER | 7.57 | 55.59 | ER | 21.24
|  | 16 | 25.18% | 11.96 | 4.06 | 8.38 | ER | ER | ER
|  | 17 | 24.99% | 11.92 | 4.7 | 8.71 | ER | ER | ER
|  | 18 | 25.51% | 11.95 | 4.92 | 8.96 | ER | ER | ER
|  | 19 | 24.7% | 11.68 | 4.79 | 8.62 | ER | ER | ER
|  | 20 | 24.77% | 11.55 | 4.11 | 8.26 | ER | ER | ER
|  | 21 | 25.36% | 11.35 | 4.33 | 8.56 | ER | ER | ER
|  | 22 | 25.19% | 12.03 | 4.77 | 8.54 | ER | ER | ER
|  | 23 | 25.23% | 11.53 | 4.54 | 8.57 | ER | ER | ER
|  | 24 | 24.99% | 11.86 | 4.31 | 8.58 | ER | ER | ER
|  | 25 | 25.4% | 12.66 | 4.69 | 8.84 | ER | ER | ER
|  | 26 | 25.24% | 12.08 | 4.47 | 9.06 | ER | ER | ER
|  | 27 | 24.76% | 11.86 | 4.5 | 8.98 | ER | ER | ER
|  | 28 | 25.38% | 12.75 | 5.45 | 10.6 | ER | ER | ER
|  | 29 | 25.11% | 12.62 | 6.38 | 10.29 | ER | ER | ER
|  | 30 | 23.88% | 16.17 | 0.01 | 9.29 | ER | ER | ER
|  | TOTAL | 750.8% | 351.3 | 120.74 | 253.3 | 818.9 | 536.62 | 668.51
|  | AVERAGE | 25.03% | 11.71 | 4.1634 | 8.4433 | 54.5933 | 38.33 | 44.5673
|  | MAXIMUM | 25.6% | 16.17 | 6.38 | 10.6 | 58.11 | 39.07 | 46.95
|  | MINIMUM | 23.51% | 10.4 | 0.01 | 7.57 | 52.18 | 37.53 | 21.24
PAGE 13
CITY OF FORT LAUDERDALE PUBLIC SERVICES DEPARTMENT
GEORGE T. LOHMEYER REGIONAL WASTEWATER TREATMENT FACILITY
MONTHLY OPERATIONAL REPORT INJECTION WELL MONITORING
WELL TWO
|  | RUN DATE |  |  | PERMIT NUMBER UO-06-279508
|  | 2026-07-30 |  |  | 7/21/97 thru 7/21/02 |  |  | I.D. #:5006A11309
|  | APRIL | % INFL. | MAX | MIN | WELL 2 | MAX | MIN | AVG
|  | 2003 | FLOW | FLOW | FLOW | FLOW | PSI | PSI | PSI
|  |  |  | MGD | MGD | MGD
|  | 1 | 25.23% | 11 | 3.62 | 8.04 | 52.41 | 36.73 | 45.05
|  | 2 | 25.15% | 11.46 | 3.41 | 8.04 | 54.03 | 36.89 | 45.28
|  | 3 | 25.18% | 11.26 | 3.88 | 8.02 | 53.59 | 37.37 | 45.22
|  | 4 | 25.54% | 10.78 | 4.34 | 8.1 | 52.18 | 38.11 | 45.61
|  | 5 | 24.86% | 10.62 | 4.14 | 7.81 | 52 | 38.25 | 44.98
|  | 6 | 25.14% | 10.83 | 3.33 | 7.77 | 53.1 | 37.24 | 44.96
|  | 7 | 25.07% | 10.88 | 4.27 | 7.82 | 52.3 | 38.35 | 45.18
|  | 8 | 24.76% | 10.44 | 4.18 | 7.77 | 51.21 | 38.16 | 44.98
|  | 9 | 25.24% | 10.92 | 3.36 | 7.94 | 53.12 | 37.85 | 45.37
|  | 10 | 25.19% | 11.11 | 3.94 | 8.07 | 53.74 | 37.73 | 45.67
|  | 11 | 25.43% | 11.19 | 3.62 | 8.17 | 53.99 | 37.66 | 46.03
|  | 12 | 24.82% | 11.51 | 3.83 | 7.94 | 54.52 | 37.73 | 45.44
|  | 13 | 24.91% | 11.69 | 3.6 | 7.92 | 54.98 | 37.26 | 45.35
|  | 14 | 24.99% | 12.29 | 3.3 | 8.04 | 56.63 | 36.83 | 45.75
|  | 15 |  | 10.98 | ER | ER | 53.01 | ER | 43.08
|  | 16 | 25.18% | 12.02 | 3.77 | 8.38 | 56.46 | 37.45 | 46.44
|  | 17 | 24.99% | 11.87 | 4.53 | 8.71 | 55.67 | 38.4 | 47.3
|  | 18 | 25.48% | 11.85 | 4.94 | 8.95 | 55.47 | 38.65 | 47.86
|  | 19 | 24.73% | 11.74 | 4.71 | 8.63 | 55.11 | 38.71 | 47.16
|  | 20 | 24.8% | 11.51 | 3.83 | 8.27 | 54.74 | 37.66 | 46.44
|  | 21 | 25.36% | 11.34 | 4.18 | 8.56 | 54.89 | 38.2 | 47.15
|  | 22 | 25.19% | 12.06 | 4.56 | 8.54 | 56.15 | 38.98 | 47.01
|  | 23 | 25.23% | 11.5 | 4.34 | 8.57 | 54.86 | 38.65 | 47.09
|  | 24 | 24.96% | 11.8 | 4.11 | 8.57 | 55.36 | 38.33 | 47.12
|  | 25 | 25.46% | 12.77 | 4.53 | 8.86 | 58.95 | 39.07 | 47.88
|  | 26 | 25.3% | 12.05 | 4.32 | 9.08 | 55.87 | 38.61 | 48.19
|  | 27 | 24.88% | 11.84 | 4.34 | 9.02 | 55.8 | 38.36 | 48.13
|  | 28 | 25.38% | 12.76 | 5.36 | 10.6 | 58.64 | 40.27 | 52.45
|  | 29 | 25.18% | 12.65 | 6.44 | 10.32 | 58.44 | 41.99 | 51.75
|  | 30 | 23.54% | 16.12 | 0.05 | 9.16 | 71.8 | 33.65 | 51.3
|  | TOTAL | 727.2% | 350.84 | 116.83 | 245.67 | 1659.02 | 1103.14 | 1401.22
|  | AVERAGE | 25.08% | 11.6947 | 4.0286 | 8.4714 | 55.3007 | 38.0393 | 46.7073
|  | MAXIMUM | 25.54% | 16.12 | 6.44 | 10.6 | 71.8 | 41.99 | 52.45
|  | MINIMUM | 23.54% | 10.44 | 0.05 | 7.77 | 51.21 | 33.65 | 43.08
PAGE 14
CITY OF FORT LAUDERDALE PUBLIC SERVICES DEPARTMENT
GEORGE T. LOHMEYER REGIONAL WASTEWATER TREATMENT FACILITY
MONTHLY OPERATIONAL REPORT INJECTION WELL MONITORING
WELL THREE
|  | RUN DATE |  |  | PERMIT NUMBER UO-06-279510
|  | 2026-07-30 |  |  | 7/21/97 thru 7/21/02 |  |  | I.D. #:5006A11310
|  | APRIL | % INFL. | MAX | MIN | WELL 3 | MAX | MIN | AVG
|  | 2003 | FLOW | FLOW | FLOW | FLOW | PSI | PSI | PSI
|  |  |  | MGD | MGD | MGD
|  | 1 | 22.06% | 9.64 | 3.12 | 7.03 | 53.81 | 37.64 | 46.17
|  | 2 | 22.09% | 10.08 | 3.02 | 7.06 | 55.43 | 37.75 | 46.42
|  | 3 | 22.04% | 9.87 | 3.33 | 7.02 | 54.98 | 38.22 | 46.32
|  | 4 | 22.42% | 9.48 | 3.78 | 7.11 | 53.5 | 38.99 | 46.71
|  | 5 | 21.8% | 9.36 | 3.64 | 6.85 | 53.27 | 39.12 | 46.05
|  | 6 | 21.97% | 9.48 | 2.97 | 6.79 | 54.41 | 38.05 | 46.01
|  | 7 | 21.96% | 10.1 | 3.72 | 6.85 | 55.74 | 39.21 | 46.2
|  | 8 | 21.73% | 9.22 | 3.61 | 6.82 | 52.46 | 39.01 | 46.04
|  | 9 | 22.06% | 9.6 | 3.01 | 6.94 | 54.44 | 38.67 | 46.45
|  | 10 | 22% | 9.79 | 3.39 | 7.05 | 55.13 | 38.63 | 46.79
|  | 11 | 22.32% | 9.91 | 3.19 | 7.17 | 55.35 | 38.55 | 47.15
|  | 12 | 21.78% | 10.16 | 3.34 | 6.97 | 55.91 | 38.64 | 46.56
|  | 13 | 21.89% | 10.33 | 3.15 | 6.96 | 56.38 | 38.15 | 46.43
|  | 14 | 22.01% | 10.81 | 2.89 | 7.08 | 58.41 | 37.7 | 46.87
|  | 15 |  | 9.98 | ER | ER | 55.9 | ER | 45.97
|  | 16 | 22.17% | 10.58 | 3.29 | 7.38 | 57.88 | 38.34 | 47.56
|  | 17 | 22.06% | 10.61 | 3.95 | 7.69 | 57.07 | 39.27 | 48.42
|  | 18 | 22.52% | 10.56 | 4.31 | 7.91 | 56.87 | 39.53 | 49
|  | 19 | 21.81% | 10.38 | 4.1 | 7.61 | 56.52 | 39.57 | 48.27
|  | 20 | 21.86% | 10.24 | 3.38 | 7.29 | 56.1 | 38.51 | 47.53
|  | 21 | 22.43% | 10.08 | 3.71 | 7.57 | 56.26 | 39.07 | 48.29
|  | 22 | 22.27% | 10.67 | 4.06 | 7.55 | 57.58 | 39.88 | 48.11
|  | 23 | 22.26% | 10.2 | 3.87 | 7.56 | 56.2 | 39.51 | 48.21
|  | 24 | 22.02% | 10.42 | 3.57 | 7.56 | 56.72 | 39.18 | 48.24
|  | 25 | 22.41% | 11.21 | 4 | 7.8 | 60.46 | 39.94 | 49
|  | 26 | 22.26% | 10.66 | 3.81 | 7.99 | 57.32 | 39.46 | 49.35
|  | 27 | 21.84% | 10.41 | 3.8 | 7.92 | 57.15 | 39.25 | 49.29
|  | 28 | 22.39% | 11.23 | 4.62 | 9.35 | 60.1 | 41.17 | 53.74
|  | 29 | 22.18% | 11.22 | 5.59 | 9.09 | 59.92 | 42.95 | 52.98
|  | 30 | 20.72% | 14.34 | ER | 8.06 | 73.7 | 34.71 | 52.4
|  | TOTAL | 639.3% | 310.62 | 102.22 | 216.03 | 1704.97 | 1128.67 | 1436.53
|  | AVERAGE | 22.05% | 10.354 | 3.6507 | 7.4493 | 56.8323 | 38.9197 | 47.8843
|  | MAXIMUM | 22.52% | 14.34 | 5.59 | 9.35 | 73.7 | 42.95 | 53.74
|  | MINIMUM | 20.72% | 9.22 | 2.89 | 6.79 | 52.46 | 34.71 | 45.97
PAGE 15
CITY OF FORT LAUDERDALE PUBLIC SERVICES DEPARTMENT
GEORGE T. LOHMEYER REGIONAL WASTEWATER TREATMENT FACILITY
MONTHLY OPERATIONAL REPORT INJECTION WELL MONITORING
WELL FOUR
|  | RUN DATE |  |  | PERMIT NUMBER UC-06-264391 (IW-4)
2026-07-30
|  | APRIL | % INFL. | MAX | MIN | WELL 4 | MAX | MIN | AVG
|  | 2003 | FLOW | FLOW | FLOW | FLOW | PSI | PSI | PSI
|  |  |  | MGD | MGD | MGD
|  | 1 | 0.3139% | 0.12 | 0.09 | 0.1 | 40.69 | 38.04 | 39.57
|  | 2 | 0.3754% | 0.13 | 0.11 | 0.12 | 41 | 38.23 | 39.78
|  | 3 | 0.3768% | 0.13 | 0.11 | 0.12 | 41.04 | 38.45 | 39.85
|  | 4 | 0.3783% | 0.14 | 0.11 | 0.12 | 41.14 | 38.7 | 40.07
|  | 5 | 0.3819% | 0.14 | 0.11 | 0.12 | 41.23 | 38.75 | 40.03
|  | 6 | 0.3883% | 0.14 | 0.12 | 0.12 | 41.09 | 35.71 | 38.38
|  | 7 | 0.4168% | 0.14 | 0.12 | 0.13 | 40.38 | 34.97 | 37.01
|  | 8 | 0.4143% | 0.14 | 0.12 | 0.13 | 41.01 | 38.72 | 39.94
|  | 9 | 0.3814% | 0.14 | 0.12 | 0.12 | 41.03 | 38.66 | 40.01
|  | 10 | 0.3745% | 0.13 | 0.1 | 0.12 | 41.17 | 38.6 | 39.94
|  | 11 | 0.3424% | 0.13 | 0.1 | 0.11 | 40.98 | 38.54 | 39.91
|  | 12 | 0.375% | 0.23 | 0.1 | 0.12 | 41.3 | 38.5 | 39.9
|  | 13 | 0.3775% | 0.14 | 0.1 | 0.12 | 41.26 | 38.43 | 39.85
|  | 14 | 0.3731% | 0.14 | 0.11 | 0.12 | 54.86 | 38.28 | 39.9
|  | 15 | 0.09315% | 0.13 | ER | 0.03 | 41.39 | ER | 37.54
|  | 16 | 0.3606% | 0.14 | 0.11 | 0.12 | 41.55 | 38.43 | 40.09
|  | 17 | 0.3729% | 0.14 | 0.12 | 0.13 | 41.56 | 38.71 | 40.29
|  | 18 | 0.3701% | 0.14 | 0.12 | 0.13 | 41.57 | 38.78 | 40.31
|  | 19 | 0.3726% | 0.14 | 0.12 | 0.13 | 41.54 | 38.95 | 40.23
|  | 20 | 0.3898% | 0.14 | 0.12 | 0.13 | 41.43 | 38.43 | 40.01
|  | 21 | 0.3852% | 0.14 | 0.12 | 0.13 | 41.33 | 38.66 | 40.13
|  | 22 | 0.3539% | 0.15 | 0.11 | 0.12 | 41.47 | 38.76 | 40.25
|  | 23 | 0.3533% | 0.14 | 0.11 | 0.12 | 41.86 | 39.06 | 40.47
|  | 24 | 0.3786% | 0.14 | 0.12 | 0.13 | 42.34 | 39.13 | 41.11
|  | 25 | 0.3735% | 0.14 | 0.12 | 0.13 | 41.71 | ER | ER
|  | 26 | 0.3344% | 0.12 | 0.11 | 0.12 | ER | ER | ER
|  | 27 | 0.3309% | 0.15 | 0.11 | 0.12 | ER | ER | ER
|  | 28 | 0.2873% | 0.14 | 0.11 | 0.12 | 48.89 | ER | ER
|  | 29 | 0.3172% | 0.15 | ER | 0.13 | 49.1 | 33.76 | 47.86
|  | 30 | 0.3084% | 0.12 | 0.12 | 0.12 | 50.43 | 40.85 | 47.24
|  | TOTAL | 10.65% | 4.21 | 3.14 | 3.58 | 1194.35 | 956.1 | 1049.67
|  | AVERAGE | 0.3551% | 0.14033 | 0.11214 | 0.11933 | 42.6554 | 38.244 | 40.3719
|  | MAXIMUM | 0.4168% | 0.23 | 0.12 | 0.13 | 54.86 | 40.85 | 47.86
|  | MINIMUM | 0.09315% | 0.12 | 0.09 | 0.03 | 40.38 | 33.76 | 37.01
PAGE 16
CITY OF FORT LAUDERDALE PUBLIC SERVICES DEPARTMENT
GEORGE T. LOHMEYER REGIONAL WASTEWATER TREATMENT FACILITY
MONTHLY OPERATIONAL REPORT INJECTION WELL MONITORING
WELL FIVE
|  | RUN DATE |  |  | PERMIT NUMBER UO-06-279512
|  | 2026-07-30 |  |  | 7/21/97 thru 7/21/02 |  |  | I.D. #:5006A11311
|  | APRIL | % INFL. | MAX | MIN | WELL 5 | MAX | MIN | AVG
|  | 2003 | FLOW | FLOW | FLOW | FLOW | PSI | PSI | PSI
|  |  |  | MGD | MGD | MGD
|  | 1 | 22.38% | 9.58 | 3.47 | 7.13 | 53.48 | 37.54 | 45.89
|  | 2 | 22.43% | 10 | 3.38 | 7.17 | 55.03 | 37.55 | 46.04
|  | 3 | 22.45% | 9.85 | 3.72 | 7.15 | 54.58 | 38.02 | 46
|  | 4 | 22.86% | 9.45 | 4.12 | 7.25 | 53.11 | 38.79 | 46.36
|  | 5 | 22.31% | 9.37 | 3.99 | 7.01 | 52.78 | 38.9 | 45.69
|  | 6 | 22.56% | 9.54 | 3.36 | 6.97 | 53.92 | 37.83 | 45.63
|  | 7 | 22.41% | 10.03 | 2.4 | 6.99 | 55.21 | 38.98 | 45.77
|  | 8 | 22.28% | 9.2 | 4.01 | 6.99 | 52.01 | 38.76 | 45.62
|  | 9 | 22.57% | 9.62 | 3.39 | 7.1 | 53.94 | 38.42 | 46.06
|  | 10 | 22.44% | 9.74 | 3.78 | 7.19 | 54.53 | 38.42 | 46.4
|  | 11 | 22.72% | 9.87 | 3.55 | 7.3 | 54.59 | 38.3 | 46.65
|  | 12 | 22.22% | 10.12 | 3.71 | 7.11 | 55.36 | 38.33 | 45.95
|  | 13 | 22.33% | 10.26 | 3.53 | 7.1 | 55.92 | 37.97 | 45.94
|  | 14 | 22.63% | 10.81 | 3.37 | 7.28 | 57.81 | 37.59 | 46.39
|  | 15 | 21.36% | 9.74 | ER | 6.88 | 53.78 | ER | 44.89
|  | 16 | 22.51% | 10.56 | 3.7 | 7.49 | 57.57 | 38.03 | 47.1
|  | 17 | 22.32% | 10.49 | 4.33 | 7.78 | 56.48 | 39.05 | 47.92
|  | 18 | 22.75% | 10.46 | 4.62 | 7.99 | 56.63 | 39.4 | 48.42
|  | 19 | 22.12% | 10.33 | 4.44 | 7.72 | 55.78 | 39.47 | 47.65
|  | 20 | 22.22% | 10.15 | 3.74 | 7.41 | 55.21 | 38.4 | 46.93
|  | 21 | 22.69% | 10.04 | 4 | 7.66 | 55.73 | 39.13 | 47.65
|  | 22 | 22.56% | 10.58 | 4.37 | 7.65 | 57.33 | 39.52 | 47.42
|  | 23 | 22.58% | 10.15 | 4.17 | 7.67 | 54.85 | 39.37 | 47.53
|  | 24 | 22.34% | 10.41 | 3.98 | 7.67 | 55.79 | 38.81 | 47.59
|  | 25 | 22.7% | 11.19 | 4.33 | 7.9 | 59.98 | 39.71 | 48.63
|  | 26 | 22.46% | 10.58 | 4.16 | 8.06 | 56.98 | 39.22 | 49.05
|  | 27 | 22.06% | 10.39 | 4.12 | 8 | 56.65 | 39.07 | 49.04
|  | 28 | 22.36% | 11.35 | 5.01 | 9.34 | 59.72 | 41.02 | 53.48
|  | 29 | 22.15% | 11.06 | ER | 9.08 | 59.82 | 35.36 | 52.86
|  | 30 | 20.05% | 14.01 | ER | 7.8 | 73.1 | 34.09 | 51.68
|  | TOTAL | 669.8% | 308.93 | 104.75 | 225.84 | 1687.67 | 1115.05 | 1422.23
|  | AVERAGE | 22.33% | 10.2977 | 3.8796 | 7.528 | 56.2557 | 38.45 | 47.4077
|  | MAXIMUM | 22.86% | 14.01 | 5.01 | 9.34 | 73.1 | 41.02 | 53.48
|  | MINIMUM | 20.05% | 9.2 | 2.4 | 6.88 | 52.01 | 34.09 | 44.89
PAGE 17
CITY OF FORT LAUDERDALE PUBLIC SERVICES DEPARTMENT
GEORGE T. LOHMEYER REGIONAL WASTEWATER TREATMENT FACILITY
MONTHLY OPERATIONAL REPORT
INJECTION WELL SUMMARY
RUN DATE
2026-07-30
| APRIL | INFLUENT | EFFLUENT | EFFLUENT | IW-1 | IW-2 | IW-3 | IW-4 | IW-5 | TOTAL
| 2003 | FLOW | FLOW | SS | LBS SS | LBS SS | LBS SS | LBS SS | LBS SS | LBS SS
|  | MGD | MGD
| 1 | 31.862 | 30.535 | 8 | 533.76 | 536.4288 | 469.0416 | 6.672 | 475.7136 | 2014.944
| 2 | 31.963 | 30.251 | 8 | 537.096 | 536.4288 | 471.0432 | 8.0064 | 478.3824 | 2022.9504
| 3 | 31.846 | 30.298 | 10 | 668.868 | 668.868 | 585.468 | 10.008 | 596.31 | 2519.514
| 4 | 31.718 | 30.652 | 13 | 880.3704 | 878.202 | 770.8662 | 13.0104 | 786.045 | 3315.4836
| 5 | 31.418 | 29.565 | 10 | 653.022 | 651.354 | 571.29 | 10.008 | 584.634 | 2460.3
| 6 | 30.902 | 28.279 | 12 | 778.6224 | 777.6216 | 679.5432 | 12.0096 | 697.5576 | 2933.3448
| 7 | 31.188 | 29.575 | 14 | 913.0632 | 913.0632 | 799.806 | 15.1788 | 816.1524 | 3442.0848
| 8 | 31.378 | 29.433 | 10 | 648.852 | 648.018 | 568.788 | 10.842 | 582.966 | 2448.624
| 9 | 31.46 | 29.904 | 15 | 992.043 | 993.294 | 868.194 | 15.012 | 888.21 | 3741.741
| 10 | 32.04 | 30.473 | 10 | 670.536 | 673.038 | 587.97 | 10.008 | 599.646 | 2531.19
| 11 | 32.125 | 30.872 | 34 | 2313.8496 | 2316.6852 | 2033.1252 | 31.1916 | 2069.988 | 8733.648
| 12 | 31.996 | 29.929 | 14 | 927.0744 | 927.0744 | 813.8172 | 14.0112 | 830.1636 | 3498.1296
| 13 | 31.791 | 30.048 | 7 | 463.5372 | 462.3696 | 406.3248 | 7.0056 | 414.498 | 1746.7296
| 14 | 32.167 | 30.553 | 18 | 1212.9696 | 1206.9648 | 1062.8496 | 18.0144 | 1092.8736 | 4575.6576
| 15 | 32.205 | 29.207 | 11 | 694.4718 |  |  | 2.7522 | 631.1712
| 16 | 33.281 | 31.572 | 10 | 698.892 | 698.892 | 615.492 | 10.008 | 624.666 | 2637.942
| 17 | 34.858 | 32.929 | 12 | 871.6968 | 871.6968 | 769.6152 | 13.0104 | 778.6224 | 3291.6312
| 18 | 35.122 | 33.867 | 8 | 597.8112 | 597.144 | 527.7552 | 8.6736 | 533.0928 | 2255.8032
| 19 | 34.893 | 32.722 | 9 | 647.0172 | 647.7678 | 571.2066 | 9.7578 | 579.4632 | 2445.4548
| 20 | 33.349 | 31.39 | 10 | 688.884 | 689.718 | 607.986 | 10.842 | 617.994 | 2604.582
| 21 | 33.753 | 32.335 | 7 | 499.7328 | 499.7328 | 441.9366 | 7.5894 | 447.1908 | 1888.593
| 22 | 33.908 | 32.392 | 14 | 997.1304 | 997.1304 | 881.538 | 14.0112 | 893.214 | 3769.0128
| 23 | 33.966 | 32.424 | 38 | 2716.0044 | 2716.0044 | 2395.9152 | 38.0304 | 2430.7764 | 10258.7004
| 24 | 34.339 | 32.521 | 17 | 1216.4724 | 1215.0546 | 1071.8568 | 18.4314 | 1087.4526 | 4590.8364
| 25 | 34.805 | 33.143 | 10 | 737.256 | 738.924 | 650.52 | 10.842 | 658.86 | 2785.56
| 26 | 35.89 | 33.393 | 14 | 1057.8456 | 1060.1808 | 932.9124 | 14.0112 | 941.0856 | 3992.0244
| 27 | 36.261 | 34.06 | 20 | 1497.864 | 1504.536 | 1321.056 | 20.016 | 1334.4 | 5657.856
| 28 | 41.765 | 39.798 | 13 | 1149.252 | 1149.252 | 1013.727 | 13.0104 | 1012.6428 | 4324.8738
| 29 | 40.985 | 39.04 | 18 | 1544.7348 | 1549.2384 | 1364.5908 | 19.5156 | 1363.0896 | 5821.6536
| 30 | 38.907 | 34.319 | 23 | 1782.0078 | 1757.0712 | 1546.0692 | 23.0184 | 1496.196 | 6581.3442
| TOTAL | 1012.141 | 955.479 | 417 | 29590.737 | 28881.7536 | 25400.304 | 414.498 | 26343.0576 | 108890.2092
| AVERAGE | 33.738 | 31.8493 | 13.9 | 986.3579 | 995.9225 | 875.8726 | 13.8166 | 878.1019 | 3754.8348
PAGE 18
CITY OF FORT LAUDERDALE PUBLIC SERVICES DEPARTMENT
GEORGE T. LOHMEYER REGIONAL WASTEWATER TREATMENT FACILITY
MONTHLY OPERATIONAL REPORT
| RUN DATE |  |  |  | SOLIDS REMOVAL INVENTORY DATA SHEET
2026-07-30
| APRIL | TONS | CAKE |  |  |  | APRIL | RAGS | GRIT | OTHER
| 2003 | SLUDGE | TSS |  |  |  | 2003 |  |  | (vac)
| 1st - 7th | [5 empty] | 1st - 7th
| 1 | 150 | 17.29 |  |  |  | 1
| 2 | 150 | 17.52 |  |  |  | 2
| 3 | 125 | 17.23 |  |  |  | 3
| 4 | 125 |  |  |  |  | 4 |  | 10
| 5 | 0 |  |  |  |  | 5
| 6 | 50 |  |  |  |  | 6
| 7 | 175 | 17.95 |  |  |  | 7
| TOTAL = | 775 | 17.4975 | = AVG. |  |  | TOTAL = | 0 | 10 | 0
| 8th - 14th | [5 empty] | 8th - 14th
| 8 | 175 | 18.13 |  |  |  | 8
| 9 | 125 | 17.91 |  |  |  | 9
| 10 | 175 | 18.4 |  |  |  | 10
| 11 | 100 |  |  |  |  | 11 | 10
| 12 | 0 |  |  |  |  | 12
| 13 | 75 | 17.4 |  |  |  | 13
| 14 | 150 | 17.46 |  |  |  | 14
| TOTAL = | 800 | 17.86 | = AVG. |  |  | TOTAL = | 10 | 0 | 0
| 15th - 22nd | [5 empty] | 15th-22nd
| 15 | 175 | 18.17 |  |  |  | 15
| 16 | 175 | 17.72 |  |  |  | 16
| 17 | 150 | 18.46 |  |  |  | 17
| 18 | 125 |  |  |  |  | 18 | 10
| 19 | 0 |  |  |  |  | 19
| 20 | 50 | 17.34 |  |  |  | 20
| 21 | 175 | 18 |  |  |  | 21
| 22 | 175 | 18.19 |  |  |  | 22
| TOTAL = | 1025 | 17.98 | = AVG. |  |  | TOTAL = | 10 | 0 | 0
| 23rd - 31st | [5 empty] | 23rd-31st
| 23 | 175 | 18.44 |  |  |  | 23
| 24 | 150 | 19.25 |  |  |  | 24
| 25 | 75 |  |  |  |  | 25 | 10
| 26 | 0 |  |  |  |  | 26
| 27 | 75 | 17.17 |  |  |  | 27
| 28 | 150 | 18.57 |  |  |  | 28
| 29 | 175 | 18.62 |  |  |  | 29
| 30 | 25 |  |  |  |  | 30
| TOTAL = | 825 | 18.41 | = AVG. |  |  | TOTAL = | 10 | 0 | 0
RAGS & GRIT go to Central LandFill
Other(VAC) go to BCSR
PAGE 19

## INJECTION PAGES
|  |  |  | UNDERGROUND INJECTION CONTROL | [10 empty] | UNDERGROUND INJECTION CONTROL | [10 empty] | UNDERGROUND INJECTION CONTROL
[15 empty] | MONTHLY OPERATING REPORT | [10 empty] | MONTHLY OPERATING REPORT
Facility name: | [5 empty] | CITY OF FORT LAUDERDALE PUBLIC SERVICES |  |  |  |  | Facility name: | [5 empty] | CITY OF FORT LAUDERDALE PUBLIC SERVICES |  |  |  |  | Facility name: | [5 empty] | CITY OF FORT LAUDERDALE PUBLIC SERVICES
[6 empty] | GEORGE T. LOHMEYER REGIONAL WASTEWATER FACILITY | [10 empty] | GEORGE T. LOHMEYER REGIONAL WASTEWATER FACILITY | [10 empty] | GEORGE T. LOHMEYER REGIONAL WASTEWATER FACILITY
Injection Well Description: |  |  | INJECTION WELL IW-1 | [7 empty] | Wet Well Description: |  |  | Effuent Wet Well for IW-1, IW-2, IW3, IW-4 and IW-5 | [7 empty] | Monitoring Well Decription: |  |  | UPPER ZONE OF MONITORING WELL MW-1
Permit #: |  | UO-06-279401 |  |  |  |  | Date of Issuance: |  | 1997-07-21 |  | Facility ID #: |  | 5006M02066 |  |  |  | Permit Number: |  |  | FLA041378 |  | Facility ID #: |  |  | 5006M02066 |  |  | Permit Number: |  |  | UO-06-279512
[22 empty] | Monitoring Well ID #: |  |  | 5006A11311
Facility ID #: |  | 5006M02066 |  |  |  |  | Expiration Date: |  | 2002-07-21 | [7 empty] | Issue Date: |  |  | 1999-10-18 |  | As Identified in Permit: |  | Monitor Well MW-1 Upper Monitor Zone |  |  |  | Issue Date: |  |  | 1997-07-21
[22 empty] | Monitoring Well Interval: |  |  | 1288' to 1320'
Injection Well ID #: |  | 5006A11308 | [8 empty] | Wet Well ID #: |  | Well Facility U-001 |  |  |  | Expiration Date: |  |  | 2004-10-17 |  | Associated Injection Well(s):
Permitted Peak Hourly Flow Rate, MGD: |  |  |  | 18.3 |  | MAX Permitted Inj Pressure, PSIG: |  |  |  | 99 | [11 empty] | Injection Well ID #: |  |  | Injection Well Description
[6 empty] | Casing Diameter , Inches: |  |  |  | 24 | Associated Injection Well(s):
Injection Interval: |  |  | 2799' to 3513' | [18 empty] | 500A11311 |  |  | INJECTION WELL IW-5
[11 empty] | Injection Well ID #: |  |  | Injection Well Description
THE FOLLOWING IS TO BE COMPLETED BY THE PERMITEE:
Associated Monitoring Zone(s): | [10 empty] | 5006A11308 |  |  | INJECTION WELL IW-1
[11 empty] | 5006A11309 |  |  | INJECTION WELL IW-2 | [7 empty] | REPORT MONTH / YEAR: |  | 2003-04-01 | DATE OF SAP / RECORDING: |  |  | 2003-04-01 | 2003-04-08 | 2003-04-15 | 2003-04-22 | 2003-04-29
Monitoring Zone ID #: | [5 empty] | Description |  |  |  |  | 5006A11310 |  |  | INJECTION WELL IW-3
[11 empty] | N/A |  |  | INJECTION WELL IW-4 | [7 empty] | OPERATOR'S NAME: |  |  | BAYLER, J.
UO-06-279401 |  | UPPER ZONE OF MONITORING WELL MW-2 | [8 empty] | 5006A11311 |  |  | INJECTION WELL IW-5
[22 empty] | OPERATOR'S LICENSE NO: |  |  | CO# 4474-A
UO-06-279401 |  | LOWER ZONE OF MONITORING WELL MW-2
[11 empty] | THE FOLLOWING IS TO BE COMPLETED BY THE PERMITEE: | [10 empty] | OPERATOR'S PHONE: |  | (954) 523-1002 |  | FAX: | (954) 468-1577 |  | E-MAIL:
THE FOLLOWING IS TO BE COMPLETED BY THE PERMITEE: | [10 empty] | REPORT MONTH / YEAR: |  | 2003-04-01 |  | SAMPLING / RECORDING: |  |  |  | Continuous |  |  | Physical Characteristics |  |  |  | Recording |  |  | Reporting
[22 empty] | Parameter |  |  |  | Frequency |  |  | Requirements |  | VALUE | UNITS
REPORT MONTH / YEAR: |  | 2003-04-01 |  | SAMPLING / RECORDING: |  |  |  | Continuous |  |  | OPERATOR'S NAME: |  |  | BAYLER, J.
[22 empty] | Daily maximum sustained pressure |  |  |  | Continuous |  |  | Daily AVG/Monthly AVG of Daily |  | SEE PAGE 20 of MOR
OPERATOR'S NAME: |  |  | BAYLER, J. | [7 empty] | OPERATOR'S LICENSE NO: |  |  | CO# 4474-A | [7 empty] | Daily minimum sustained pressure |  |  |  | Continuous |  |  | Daily AVG/Monthly AVG of Daily |  | SEE PAGE 20 of MOR
[22 empty] | Daily average pressure |  |  |  | Continuous |  |  | Daily AVG/Monthly AVG of Daily |  | SEE PAGE 20 of MOR
OPERATOR'S LICENSE NO: |  |  | CO# 4474-A | [7 empty] | OPERATOR'S PHONE: |  | (954) 523-1002 |  | FAX: | (954) 468-1577 |  | E-MAIL: |  |  |  | Monthly maximum sustained pressure |  |  |  | Continuous |  |  | Daily AVG/Monthly AVG of Daily |  | ER | PSIG
[22 empty] | Monthly minimum sustained pressure |  |  |  | Continuous |  |  | Daily AVG/Monthly AVG of Daily |  | ER | PSIG
OPERATOR'S PHONE: |  | (954) 523-1002 |  | FAX: | (954) 468-1577 |  | E-MAIL: |  |  |  | PARAMETER |  |  |  | Sampling Frequency |  |  |  | VALUE |  | UNITS | Monthly average pressure |  |  |  | Continuous |  |  | Daily AVG/Monthly AVG of Daily |  | #DIV/0! | PSIG
[11 empty] | Nitrogen, Total as N |  |  |  |  | Daily/Monthly Average |  |  | 17.5496 |  | mg/L as N | Chemical Characteristics |  |  |  |  | Recording |  | Reporting
PARAMETER | [7 empty] | VALUE |  | UNITS | [11 empty] | Parameters |  |  |  |  | Frequency |  | Requirements |  | VALUE | UNITS
[11 empty] | Nitrogen, Nitrate, Total as N |  |  |  |  | Daily/Monthly Average |  |  | 0.57862 |  | mg/L as N | TDS (MONTHLY AVERAGE) |  |  |  |  | Weekly |  | Monthly |  | 7280 | mg/l
Total monthly flow | [7 empty] | 253.3 |  | MG | [11 empty] | CHLORIDE (MONTHLY AVERAGE) |  |  |  |  | Weekly |  | Monthly |  | 3800 | mg/l
Daily flow rate |  |  | (See page "Daily Sample Results - Part B, DEP form 62-620.910(10) | [7 empty] | Nitrogen, Total Kjeildahl as N |  |  |  |  | Daily/Monthly Average |  |  | 16.971 |  | mg/L as N | AMMONIA-N (MONTHLY AVERAGE) |  |  |  |  | Weekly |  | Monthly |  | 0.666 | mg/l
Daily maximum sustained flow rate (max of month) | [7 empty] | 16.17 |  | MGD | [11 empty] | TKN (MONTHLY AVERAGE) |  |  |  |  | Weekly |  | Monthly |  | 1.44 | mg/l
Daily maximum sustained pressure (psig max of month) | [7 empty] | 58.11 |  | PSIG | pH |  |  |  |  | Daily/Monthly Average |  |  | 6.4067 |  | s.u. | pH (MONTHLY AVERAGE) |  |  |  |  | Weekly |  | Monthly |  | 8.02 | Std units
Monthly average of the daily flow rates | [7 empty] | 8.4433 |  | MGD | [11 empty] | CONDUCTIVITY (MONTHLY AVERAGE) |  |  |  |  | Weekly |  | Monthly |  | 12072 | umho/cm
Monthly maximum of daily flow rates (MG), with peak hour flow (MGD) | [7 empty] | 15.978 |  | MG | Phosphorus, Total as P |  |  |  |  | Daily/Monthly Average |  |  | 1.1211 |  | mg/L as P | FECAL COLIFORM (MONTHLY AVERAGE) |  |  |  |  | Weekly |  | Monthly |  | 0 | # col/100ml
of the month with the maximum flow = |  |  |  | 2.66 | MG/hour multiplied by | [16 empty] | TEMPERATURE (MONTHLY AVERAGE) |  |  |  |  | Weekly |  | Monthly |  | 73.4 | deg. F
the % of average % of TOTAL RAW FLOW to each Injection well. | [10 empty] | Total Dissolved Solids (TDS) |  |  |  |  | Daily/Monthly Average |  |  | 1436.4333 |  | mg/L | TOTAL PHOSPHOROUS (MONTHLY AVG.) |  |  |  |  | Weekly |  | Monthly |  | 0.05 | mg/l
Monthly average pressure | [7 empty] | 44.5673 |  | PSIG | [11 empty] | SULFATE (MONTHLY AVERAGE) |  |  |  |  | Weekly |  | Monthly |  | 940 | mg/l
Monthly Well-Head Pressure with No Flow (Sustained) | [7 empty] | 35.9 |  | PSIG | Residue, Total filterable (TSS dried at 180 C) |  |  |  |  | Daily/Monthly Average |  |  | 13.9 |  | mg/L | C.O.D. (MONTHLY AVERAGE) |  |  |  |  | Weekly |  | Monthly |  | 160 | mg/l
[22 empty] | IRON (MONTHLY AVERAGE) |  |  |  |  | Weekly |  | Monthly |  | 0.486 | mg/l
[11 empty] | Specific Conductance (Temperature Compensated) |  |  |  |  | Daily/Monthly Average |  |  | 2907.6667 |  | umhos/cm | SULFIDE (MONTHLY AVERAGE) |  |  |  |  | Weekly |  | Monthly |  |  | mg/l
LEAD PLANT OPERATOR (Name:) |  |  |  | Mike Just | [6 empty] | Temperature, Water |  |  |  |  | Daily/Monthly Average |  |  | 80.8333 |  | deg C
[22 empty] | LEAD PLANT OPERATOR (Name:) |  |  |  | Mike Just
(Signature):
| Date: | [9 empty] | LEAD PLANT OPERATOR (Name:) |  |  |  | Mike Just |  |  | Date: |  |  |  |  | (Signature):
Date:
(Signature):
|  |  |  | UNDERGROUND INJECTION CONTROL | [21 empty] | UNDERGROUND INJECTION CONTROL
|  |  |  | MONTHLY OPERATING REPORT | [21 empty] | MONTHLY OPERATING REPORT
Facility name: | [5 empty] | CITY OF FORT LAUDERDALE PUBLIC SERVICES | [15 empty] | Facility name: | [5 empty] | CITY OF FORT LAUDERDALE PUBLIC SERVICES
[6 empty] | GEORGE T. LOHMEYER REGIONAL WASTEWATER FACILITY | [21 empty] | GEORGE T. LOHMEYER REGIONAL WASTEWATER FACILITY
Injection Well Description: |  |  | INJECTION WELL IW-2 | [18 empty] | Monitoring Well Decription: |  |  | LOWER ZONE OF MONITORING WELL MW-1
Permit #: |  | UO-06-279508 |  |  |  |  | Date of Issuance: |  | 1997-07-21 | [12 empty] | Facility ID #: |  |  | 5006M02066 |  |  | Permit Number: |  |  | UO-06-279512
[22 empty] | Monitoring Well ID #: |  |  | 5006A11311
Facility ID #: |  | 5006M02066 |  |  |  |  | Expiration Date: |  | 2002-07-21 | [12 empty] | As Identified in Permit: |  | Monitor Well MW-1 Lower Monitor Zone |  |  |  | Issue Date: |  |  | 1997-07-21
[22 empty] | Monitoring Well Interval: |  |  | 1449' to 1557'
Injection Well ID #: |  | 5006A11309 | [19 empty] | Associated Injection Well(s):
Permitted Peak Hourly Flow Rate, MGD: |  |  |  | 18.3 |  | MAX Permitted Inj Pressure, PSIG: |  |  |  | 99 | [11 empty] | Injection Well ID #: |  |  | Injection Well Description
[6 empty] | Casing Diameter , Inches: |  |  |  | 24
Injection Interval: |  |  | 2798' to 3518' | [18 empty] | 500A11311 |  |  | INJECTION WELL IW-5
THE FOLLOWING IS TO BE COMPLETED BY THE PERMITEE:
Associated Monitoring Zone(s):
[22 empty] | REPORT MONTH / YEAR: |  | 2003-04-01 | DATE OF SAP / RECORDING: |  |  | 2003-04-01 | 2003-04-08 | 2003-04-15 | 2003-04-22 | 2003-04-29
Monitoring Zone ID #: | [5 empty] | Description
[22 empty] | OPERATOR'S NAME: |  |  | BAYLER, J.
UO-06-279401 |  | UPPER ZONE OF MONITORING WELL MW-2
[22 empty] | OPERATOR'S LICENSE NO: |  |  | CO# 4474-A
UO-06-279401 |  | LOWER ZONE OF MONITORING WELL MW-2
[22 empty] | OPERATOR'S PHONE: |  | (954) 523-1002 |  | FAX: | (954) 468-1577 |  | E-MAIL:
THE FOLLOWING IS TO BE COMPLETED BY THE PERMITEE: | [21 empty] | Physical Characteristics |  |  |  | Recording |  |  | Reporting
[22 empty] | Parameter |  |  |  | Frequency |  |  | Requirements |  | VALUE | UNITS
REPORT MONTH / YEAR: |  | 2003-04-01 |  | SAMPLING / RECORDING: |  |  |  | Continuous
[22 empty] | Daily maximum sustained pressure |  |  |  | Continuous |  |  | Daily AVG/Monthly AVG of Daily |  | SEE PAGE 20 of MOR
OPERATOR'S NAME: |  |  | BAYLER, J. | [18 empty] | Daily minimum sustained pressure |  |  |  | Continuous |  |  | Daily AVG/Monthly AVG of Daily |  | SEE PAGE 20 of MOR
[22 empty] | Daily average pressure |  |  |  | Continuous |  |  | Daily AVG/Monthly AVG of Daily |  | SEE PAGE 20 of MOR
OPERATOR'S LICENSE NO: |  |  | CO# 4474-A | [18 empty] | Monthly maximum sustained pressure |  |  |  | Continuous |  |  | Daily AVG/Monthly AVG of Daily |  | ER | PSIG
[22 empty] | Monthly minimum sustained pressure |  |  |  | Continuous |  |  | Daily AVG/Monthly AVG of Daily |  | ER | PSIG
OPERATOR'S PHONE: |  | (954) 523-1002 |  | FAX: | (954) 468-1577 |  | E-MAIL: | [14 empty] | Monthly average pressure |  |  |  | Continuous |  |  | Daily AVG/Monthly AVG of Daily |  | #DIV/0! | PSIG
[22 empty] | Chemical Characteristics |  |  |  |  | Recording |  | Reporting
PARAMETER | [7 empty] | VALUE |  | UNITS | [11 empty] | Parameters |  |  |  |  | Frequency |  | Requirements |  | VALUE | UNITS
[22 empty] | TDS (MONTHLY AVERAGE) |  |  |  |  | Weekly |  | Monthly |  | 9120.8 | mg/l
Total monthly flow | [7 empty] | 245.67 |  | MG | [11 empty] | CHLORIDE (MONTHLY AVERAGE) |  |  |  |  | Weekly |  | Monthly |  | 5000 | mg/l
Daily flow rate |  |  | (See page "Daily Sample Results - Part B, DEP form 62-620.910(10) | [18 empty] | AMMONIA-N (MONTHLY AVERAGE) |  |  |  |  | Weekly |  | Monthly |  | 9.346 | mg/l
Daily maximum sustained flow rate (max of month) | [7 empty] | 16.12 |  | MGD | [11 empty] | TKN (MONTHLY AVERAGE) |  |  |  |  | Weekly |  | Monthly |  | 12.448 | mg/l
Daily maximum sustained pressure (psig max of month) | [7 empty] | 71.8 |  | PSIG | [11 empty] | pH (MONTHLY AVERAGE) |  |  |  |  | Weekly |  | Monthly |  | 7.456 | Std units
Monthly average of the daily flow rates | [7 empty] | 8.4714 |  | MGD | [11 empty] | CONDUCTIVITY (MONTHLY AVERAGE) |  |  |  |  | Weekly |  | Monthly |  | 15672 | umho/cm
Monthly maximum of daily flow rates (MG), with peak hour flow (MGD) | [7 empty] | 16.0079 |  | MG | [11 empty] | FECAL COLIFORM (MONTHLY AVERAGE) |  |  |  |  | Weekly |  | Monthly |  | 0 | # col/100ml
of the month with the maximum flow = |  |  |  | 2.66 | MG/hour multiplied by | [16 empty] | TEMPERATURE (MONTHLY AVERAGE) |  |  |  |  | Weekly |  | Monthly |  | 73.6 | deg. F
the % of average % of TOTAL RAW FLOW to each Injection well. | [21 empty] | TOTAL PHOSPHOROUS (MONTHLY AVG.) |  |  |  |  | Weekly |  | Monthly |  | 0.05 | mg/l
Monthly average pressure | [7 empty] | 46.7073 |  | PSIG | [11 empty] | SULFATE (MONTHLY AVERAGE) |  |  |  |  | Weekly |  | Monthly |  | 790 | mg/l
Monthly Well-Head Pressure with No Flow (Sustained) | [7 empty] | 36.5 |  | PSIG | [11 empty] | C.O.D. (MONTHLY AVERAGE) |  |  |  |  | Weekly |  | Monthly |  | 290 | mg/l
[22 empty] | IRON (MONTHLY AVERAGE) |  |  |  |  | Weekly |  | Monthly |  | 0.018 | mg/l
[22 empty] | SULFIDE (MONTHLY AVERAGE) |  |  |  |  | Weekly |  | Monthly |  |  | mg/l
LEAD PLANT OPERATOR (Name:) |  |  |  | Mike Just
[22 empty] | LEAD PLANT OPERATOR (Name:) |  |  |  | Mike Just
(Signature):
| Date: | [21 empty] | (Signature):
Date:
|  |  |  | UNDERGROUND INJECTION CONTROL | [21 empty] | UNDERGROUND INJECTION CONTROL
|  |  |  | MONTHLY OPERATING REPORT | [21 empty] | MONTHLY OPERATING REPORT
Facility name: | [5 empty] | CITY OF FORT LAUDERDALE PUBLIC SERVICES | [15 empty] | Facility name: | [5 empty] | CITY OF FORT LAUDERDALE PUBLIC SERVICES
[6 empty] | GEORGE T. LOHMEYER REGIONAL WASTEWATER FACILITY | [21 empty] | GEORGE T. LOHMEYER REGIONAL WASTEWATER FACILITY
Injection Well Description: |  |  | INJECTION WELL IW-3 | [18 empty] | Monitoring Well Decription: |  |  | UPPER ZONE OF MONITORING WELL MW-2
Permit #: |  | UO-06-279510 |  |  |  |  | Date of Issuance: |  | 1997-07-21 | [12 empty] | Facility ID #: |  |  | 5006M02066 |  |  | Permit Number: |  |  | UC-06-279401 & 508
[22 empty] | Monitoring Well ID #: |  |  | 5006A11308 & 309
Facility ID #: |  | 5006M02066 |  |  |  |  | Expiration Date: |  | 2002-07-21 | [12 empty] | As Identified in Permit: |  | Monitor Well MW-2 Upper Monitor Zone |  |  |  | Issue Date: |  |  | 1997-07-21
[22 empty] | Monitoring Well Interval: |  |  | 1300' to 1344'
Injection Well ID #: |  | 5006A11310 | [19 empty] | Associated Injection Well(s):
Permitted Peak Hourly Flow Rate, MGD: |  |  |  | 18.3 |  | MAX Permitted Inj Pressure, PSIG: |  |  |  | 99 | [11 empty] | Injection Well ID #: |  |  | Injection Well Description
[6 empty] | Casing Diameter , Inches: |  |  |  | 24
Injection Interval: |  |  | 2800' to 3977' | [18 empty] | 5006A11308 |  |  | INJECTION WELL IW-1
[22 empty] | 5006A11309 |  |  | INJECTION WELL IW-2
THE FOLLOWING IS TO BE COMPLETED BY THE PERMITEE:
Associated Monitoring Zone(s):
[22 empty] | REPORT MONTH / YEAR: |  | 2003-04-01 | DATE OF SAP / RECORDING: |  |  | 2003-04-01 | 2003-04-08 | 2003-04-15 | 2003-04-22 | 2003-04-29
Monitoring Zone ID #: | [5 empty] | Description
[22 empty] | OPERATOR'S NAME: |  |  | BAYLER, J.
UO-06-279510 |  | UPPER ZONE OF MONITORING WELL MW-3
[22 empty] | OPERATOR'S LICENSE NO: |  |  | CO# 4474-A
UO-06-279510 |  | LOWER ZONE OF MONITORING WELL MW-3
[22 empty] | OPERATOR'S PHONE: |  | (954) 523-1002 |  | FAX: | (954) 468-1577 |  | E-MAIL:
THE FOLLOWING IS TO BE COMPLETED BY THE PERMITEE: | [21 empty] | Physical Characteristics |  |  |  | Recording |  |  | Reporting
[22 empty] | Parameter |  |  |  | Frequency |  |  | Requirements |  | VALUE | UNITS
REPORT MONTH / YEAR: |  | 2003-04-01 |  | SAMPLING / RECORDING: |  |  |  | Continuous
[22 empty] | Daily maximum sustained pressure |  |  |  | Continuous |  |  | Daily AVG/Monthly AVG of Daily |  | SEE PAGE 21 of MOR
OPERATOR'S NAME: |  |  | BAYLER, J. | [18 empty] | Daily minimum sustained pressure |  |  |  | Continuous |  |  | Daily AVG/Monthly AVG of Daily |  | SEE PAGE 21 of MOR
[22 empty] | Daily average pressure |  |  |  | Continuous |  |  | Daily AVG/Monthly AVG of Daily |  | SEE PAGE 21 of MOR
OPERATOR'S LICENSE NO: |  |  | CO# 4474-A | [18 empty] | Monthly maximum sustained pressure |  |  |  | Continuous |  |  | Daily AVG/Monthly AVG of Daily |  | ER | PSIG
[22 empty] | Monthly minimum sustained pressure |  |  |  | Continuous |  |  | Daily AVG/Monthly AVG of Daily |  | ER | PSIG
OPERATOR'S PHONE: |  | (954) 523-1002 |  | FAX: | (954) 468-1577 |  | E-MAIL: | [14 empty] | Monthly average pressure |  |  |  | Continuous |  |  | Daily AVG/Monthly AVG of Daily |  | #DIV/0! | PSIG
[22 empty] | Chemical Characteristics |  |  |  |  | Recording |  | Reporting
PARAMETER | [7 empty] | VALUE |  | UNITS | [11 empty] | Parameters |  |  |  |  | Frequency |  | Requirements |  | VALUE | UNITS
[22 empty] | TDS (MONTHLY AVERAGE) |  |  |  |  | Weekly |  | Monthly |  | 7141.2 | mg/l
Total monthly flow | [7 empty] | 216.03 |  | MG | [11 empty] | CHLORIDE (MONTHLY AVERAGE) |  |  |  |  | Weekly |  | Monthly |  | 3680 | mg/l
Daily flow rate |  |  | (See page "Daily Sample Results - Part B, DEP form 62-620.910(10) | [18 empty] | AMMONIA-N (MONTHLY AVERAGE) |  |  |  |  | Weekly |  | Monthly |  | 0.74 | mg/l
Daily maximum sustained flow rate (max of month) | [7 empty] | 14.34 |  | MGD | [11 empty] | TKN (MONTHLY AVERAGE) |  |  |  |  | Weekly |  | Monthly |  | 1.322 | mg/l
Daily maximum sustained pressure (psig max of month) | [7 empty] | 73.7 |  | PSIG | [11 empty] | pH (MONTHLY AVERAGE) |  |  |  |  | Weekly |  | Monthly |  | 8.102 | Std units
Monthly average of the daily flow rates | [7 empty] | 7.4493 |  | MGD | [11 empty] | CONDUCTIVITY (MONTHLY AVERAGE) |  |  |  |  | Weekly |  | Monthly |  | 11810 | umho/cm
Monthly maximum of daily flow rates (MG), with peak hour flow (MGD) | [7 empty] | 14.0744 |  | MG | [11 empty] | FECAL COLIFORM (MONTHLY AVERAGE) |  |  |  |  | Weekly |  | Monthly |  | 0 | # col/100ml
of the month with the maximum flow = |  |  |  | 2.66 | MG/hour multiplied by | [16 empty] | TEMPERATURE (MONTHLY AVERAGE) |  |  |  |  | Weekly |  | Monthly |  | 71.4 | deg. F
the % of average % of TOTAL RAW FLOW to each Injection well. | [21 empty] | TOTAL PHOSPHOROUS (MONTHLY AVG.) |  |  |  |  | Weekly |  | Monthly |  | 0.05 | mg/l
Monthly average pressure | [7 empty] | 47.8843 |  | PSIG | [11 empty] | SULFATE (MONTHLY AVERAGE) |  |  |  |  | Weekly |  | Monthly |  | 860 | mg/l
Monthly Well-Head Pressure with No Flow (Sustained) | [7 empty] | 36.8 |  | PSIG | [11 empty] | C.O.D. (MONTHLY AVERAGE) |  |  |  |  | Weekly |  | Monthly |  | 160 | mg/l
[22 empty] | IRON (MONTHLY AVERAGE) |  |  |  |  | Weekly |  | Monthly |  | 3.096 | mg/l
[22 empty] | SULFIDE (MONTHLY AVERAGE) |  |  |  |  | Weekly |  | Monthly |  |  | mg/l
LEAD PLANT OPERATOR (Name:) |  |  |  | Mike Just
[22 empty] | LEAD PLANT OPERATOR (Name:) |  |  |  | Mike Just
(Signature):
| Date: | [21 empty] | (Signature):
Date:
|  |  |  | UNDERGROUND INJECTION CONTROL | [21 empty] | UNDERGROUND INJECTION CONTROL
|  |  |  | MONTHLY OPERATING REPORT | [21 empty] | MONTHLY OPERATING REPORT
Facility name: | [5 empty] | CITY OF FORT LAUDERDALE PUBLIC SERVICES | [15 empty] | Facility name: | [5 empty] | CITY OF FORT LAUDERDALE PUBLIC SERVICES
[6 empty] | GEORGE T. LOHMEYER REGIONAL WASTEWATER FACILITY | [21 empty] | GEORGE T. LOHMEYER REGIONAL WASTEWATER FACILITY
Injection Well Description: |  |  | INJECTION WELL IW-4 | [18 empty] | Monitoring Well Decription: |  |  | LOWER ZONE OF MONITORING WELL MW-2
Permit #: |  | UC-06-264391 |  |  |  |  | Date of Issuance: |  | N/A | [12 empty] | Facility ID #: |  |  | 5006M02066 |  |  | Permit Number: |  |  | UC-06-279401 & 508
[22 empty] | Monitoring Well ID #: |  |  | 5006A11308 & 309
Facility ID #: |  | 5006M02066 |  |  |  |  | Expiration Date: |  | 2000-11-30 | [12 empty] | As Identified in Permit: |  | Monitor Well MW-2 Lower Monitor Zone |  |  |  | Issue Date: |  |  | 1997-07-21
[22 empty] | Monitoring Well Interval: |  |  | 1970' to 2025'
Injection Well ID #: |  | N/A | [19 empty] | Associated Injection Well(s):
Permitted Peak Hourly Flow Rate, MGD: |  |  |  | 18 |  | MAX Permitted Inj Pressure, PSIG: |  |  |  | 99 | [11 empty] | Injection Well ID #: |  |  | Injection Well Description
[6 empty] | Casing Diameter , Inches: |  |  |  | 24
Injection Interval: |  |  | 2804' to 3977' | [18 empty] | 5006A11308 |  |  | INJECTION WELL IW-1
[22 empty] | 5006A11309 |  |  | INJECTION WELL IW-2
THE FOLLOWING IS TO BE COMPLETED BY THE PERMITEE:
Associated Monitoring Zone(s):
[22 empty] | REPORT MONTH / YEAR: |  | 2003-04-01 | DATE OF SAP / RECORDING: |  |  | 2003-04-01 | 2003-04-08 | 2003-04-15 | 2003-04-22 | 2003-04-29
Monitoring Zone ID #: | [5 empty] | Description
[22 empty] | OPERATOR'S NAME: |  |  | BAYLER, J.
UO-06-279510 |  | UPPER ZONE OF MONITORING WELL MW-3
[22 empty] | OPERATOR'S LICENSE NO: |  |  | CO# 4474-A
UO-06-279510 |  | LOWER ZONE OF MONITORING WELL MW-3
[22 empty] | OPERATOR'S PHONE: |  | (954) 523-1002 |  | FAX: | (954) 468-1577 |  | E-MAIL:
THE FOLLOWING IS TO BE COMPLETED BY THE PERMITEE: | [21 empty] | Physical Characteristics |  |  |  | Recording |  |  | Reporting
[22 empty] | Parameter |  |  |  | Frequency |  |  | Requirements |  | VALUE | UNITS
REPORT MONTH / YEAR: |  | 2003-04-01 |  | SAMPLING / RECORDING: |  |  |  | Continuous
[22 empty] | Daily maximum sustained pressure |  |  |  | Continuous |  |  | Daily AVG/Monthly AVG of Daily |  | SEE PAGE 21 of MOR
OPERATOR'S NAME: |  |  | BAYLER, J. | [18 empty] | Daily minimum sustained pressure |  |  |  | Continuous |  |  | Daily AVG/Monthly AVG of Daily |  | SEE PAGE 21 of MOR
[22 empty] | Daily average pressure |  |  |  | Continuous |  |  | Daily AVG/Monthly AVG of Daily |  | SEE PAGE 21 of MOR
OPERATOR'S LICENSE NO: |  |  | CO# 4474-A | [18 empty] | Monthly maximum sustained pressure |  |  |  | Continuous |  |  | Daily AVG/Monthly AVG of Daily |  | ER | PSIG
[22 empty] | Monthly minimum sustained pressure |  |  |  | Continuous |  |  | Daily AVG/Monthly AVG of Daily |  | ER | PSIG
OPERATOR'S PHONE: |  | (954) 523-1002 |  | FAX: | (954) 468-1577 |  | E-MAIL: | [14 empty] | Monthly average pressure |  |  |  | Continuous |  |  | Daily AVG/Monthly AVG of Daily |  | #DIV/0! | PSIG
[22 empty] | Chemical Characteristics |  |  |  |  | Recording |  | Reporting
PARAMETER | [7 empty] | VALUE |  | UNITS | [11 empty] | Parameters |  |  |  |  | Frequency |  | Requirements |  | VALUE | UNITS
[22 empty] | TDS (MONTHLY AVERAGE) |  |  |  |  | Weekly |  | Monthly |  | 31468 | mg/l
Total monthly flow | [7 empty] | 3.58 |  | MG | [11 empty] | CHLORIDE (MONTHLY AVERAGE) |  |  |  |  | Weekly |  | Monthly |  | 17720 | mg/l
Daily flow rate |  |  | (See page "Daily Sample Results - Part B, DEP form 62-620.910(10) | [18 empty] | AMMONIA-N (MONTHLY AVERAGE) |  |  |  |  | Weekly |  | Monthly |  | 1.156 | mg/l
Daily maximum sustained flow rate (max of month) | [7 empty] | 0.23 |  | MGD | [11 empty] | TKN (MONTHLY AVERAGE) |  |  |  |  | Weekly |  | Monthly |  | 2.002 | mg/l
Daily maximum sustained pressure (psig max of month) | [7 empty] | 54.86 |  | PSIG | [11 empty] | pH (MONTHLY AVERAGE) |  |  |  |  | Weekly |  | Monthly |  | 7.57 | Std units
Monthly average of the daily flow rates | [7 empty] | 0.11933 |  | MGD | [11 empty] | CONDUCTIVITY (MONTHLY AVERAGE) |  |  |  |  | Weekly |  | Monthly |  | 47480 | umho/cm
Monthly maximum of daily flow rates (MG), with peak hour flow (MGD) | [7 empty] | 0.22667 |  | MG | [11 empty] | FECAL COLIFORM (MONTHLY AVERAGE) |  |  |  |  | Weekly |  | Monthly |  | 0 | # col/100ml
of the month with the maximum flow = |  |  |  | 2.66 | MG/hour multiplied by | [16 empty] | TEMPERATURE (MONTHLY AVERAGE) |  |  |  |  | Weekly |  | Monthly |  | 69.8 | deg. F
the % of average % of TOTAL RAW FLOW to each Injection well. | [21 empty] | TOTAL PHOSPHOROUS (MONTHLY AVG.) |  |  |  |  | Weekly |  | Monthly |  | 0.05 | mg/l
Monthly average pressure | [7 empty] | 40.3719 |  | PSIG | [11 empty] | SULFATE (MONTHLY AVERAGE) |  |  |  |  | Weekly |  | Monthly |  | 2720 | mg/l
Monthly Well-Head Pressure with No Flow (Sustained) | [7 empty] | 36.3 |  | PSIG | [11 empty] | C.O.D. (MONTHLY AVERAGE) |  |  |  |  | Weekly |  | Monthly |  | 830 | mg/l
[22 empty] | IRON (MONTHLY AVERAGE) |  |  |  |  | Weekly |  | Monthly |  | 0.042 | mg/l
[22 empty] | SULFIDE (MONTHLY AVERAGE) |  |  |  |  | Weekly |  | Monthly |  |  | mg/l
LEAD PLANT OPERATOR (Name:) |  |  |  | Mike Just
[22 empty] | LEAD PLANT OPERATOR (Name:) |  |  |  | Mike Just
(Signature):
| Date: | [21 empty] | (Signature):
Date:
|  |  |  | UNDERGROUND INJECTION CONTROL | [21 empty] | UNDERGROUND INJECTION CONTROL
|  |  |  | MONTHLY OPERATING REPORT | [21 empty] | MONTHLY OPERATING REPORT
Facility name: | [5 empty] | CITY OF FORT LAUDERDALE PUBLIC SERVICES | [15 empty] | Facility name: | [5 empty] | CITY OF FORT LAUDERDALE PUBLIC SERVICES
[6 empty] | GEORGE T. LOHMEYER REGIONAL WASTEWATER FACILITY | [21 empty] | GEORGE T. LOHMEYER REGIONAL WASTEWATER FACILITY
Injection Well Description: |  |  | INJECTION WELL IW-5 | [18 empty] | Monitoring Well Decription: |  |  | UPPER ZONE OF MONITORING WELL MW-3
Permit #: |  | UO-06-279512 |  |  |  |  | Date of Issuance: |  | 1997-07-21 | [12 empty] | Facility ID #: |  |  | 5006M02066 |  |  | Permit Number: |  |  | UO-06-279510
[22 empty] | Monitoring Well ID #: |  |  | 5006A11310
Facility ID #: |  | 5006M02066 |  |  |  |  | Expiration Date: |  | 2002-07-21 | [12 empty] | As Identified in Permit: |  | Monitor Well MW-3 Upper Monitor Zone |  |  |  | Issue Date: |  |  | 1997-07-21
[22 empty] | Monitoring Well Interval: |  |  | 1300' to 1349'
Injection Well ID #: |  | 5006A11311 | [19 empty] | Associated Injection Well(s):
Permitted Peak Hourly Flow Rate, MGD: |  |  |  | 18.3 |  | MAX Permitted Inj Pressure, PSIG: |  |  |  | 99 | [11 empty] | Injection Well ID #: |  |  | Injection Well Description
[6 empty] | Casing Diameter , Inches: |  |  |  | 24
Injection Interval: |  |  | 2818' to 3462' | [18 empty] | 5006A11310 |  |  | INJECTION WELL IW-3
[22 empty] | N/A |  |  | INJECTION WELL IW-4
THE FOLLOWING IS TO BE COMPLETED BY THE PERMITEE:
Associated Monitoring Zone(s):
[22 empty] | REPORT MONTH / YEAR: |  | 2003-04-01 | DATE OF SAP / RECORDING: |  |  | 2003-04-01 | 2003-04-08 | 2003-04-15 | 2003-04-22 | 2003-04-29
Monitoring Zone ID #: | [5 empty] | Description
[22 empty] | OPERATOR'S NAME: |  |  | BAYLER, J.
UO-06-279512 |  | UPPER ZONE OF MONITORING WELL MW-1
[22 empty] | OPERATOR'S LICENSE NO: |  |  | CO# 4474-A
UO-06-279512 |  | LOWER ZONE OF MONITORING WELL MW-1
[22 empty] | OPERATOR'S PHONE: |  | (954) 523-1002 |  | FAX: | (954) 468-1577 |  | E-MAIL:
THE FOLLOWING IS TO BE COMPLETED BY THE PERMITEE: | [21 empty] | Physical Characteristics |  |  |  | Recording |  |  | Reporting
[22 empty] | Parameter |  |  |  | Frequency |  |  | Requirements |  | VALUE | UNITS
REPORT MONTH / YEAR: |  | 2003-04-01 |  | SAMPLING / RECORDING: |  |  |  | Continuous
[22 empty] | Daily maximum sustained pressure |  |  |  | Continuous |  |  | Daily AVG/Monthly AVG of Daily |  | SEE PAGE 22 of MOR
OPERATOR'S NAME: |  |  | BAYLER, J. | [18 empty] | Daily minimum sustained pressure |  |  |  | Continuous |  |  | Daily AVG/Monthly AVG of Daily |  | SEE PAGE 22 of MOR
[22 empty] | Daily average pressure |  |  |  | Continuous |  |  | Daily AVG/Monthly AVG of Daily |  | SEE PAGE 22 of MOR
OPERATOR'S LICENSE NO: |  |  | CO# 4474-A | [18 empty] | Monthly maximum sustained pressure |  |  |  | Continuous |  |  | Daily AVG/Monthly AVG of Daily |  | 30.63 | PSIG
[22 empty] | Monthly minimum sustained pressure |  |  |  | Continuous |  |  | Daily AVG/Monthly AVG of Daily |  | 16.71 | PSIG
OPERATOR'S PHONE: |  | (954) 523-1002 |  | FAX: | (954) 468-1577 |  | E-MAIL: | [14 empty] | Monthly average pressure |  |  |  | Continuous |  |  | Daily AVG/Monthly AVG of Daily |  | 28.5927 | PSIG
[22 empty] | Chemical Characteristics |  |  |  |  | Recording |  | Reporting
PARAMETER | [7 empty] | VALUE |  | UNITS | [11 empty] | Parameters |  |  |  |  | Frequency |  | Requirements |  | VALUE | UNITS
[22 empty] | TDS (MONTHLY AVERAGE) |  |  |  |  | Weekly |  | Monthly |  | 7211 | mg/l
Total monthly flow | [7 empty] | 225.84 |  | MG | [11 empty] | CHLORIDE (MONTHLY AVERAGE) |  |  |  |  | Weekly |  | Monthly |  | 3690 | mg/l
Daily flow rate |  |  | (See page "Daily Sample Results - Part B, DEP form 62-620.910(10) | [18 empty] | AMMONIA-N (MONTHLY AVERAGE) |  |  |  |  | Weekly |  | Monthly |  | 0.802 | mg/l
Daily maximum sustained flow rate (max of month) | [7 empty] | 14.01 |  | MGD | [11 empty] | TKN (MONTHLY AVERAGE) |  |  |  |  | Weekly |  | Monthly |  | 1.386 | mg/l
Daily maximum sustained pressure (psig max of month) | [7 empty] | 73.1 |  | PSIG | [11 empty] | pH (MONTHLY AVERAGE) |  |  |  |  | Weekly |  | Monthly |  | 8.254 | Std units
Monthly average of the daily flow rates | [7 empty] | 7.528 |  | MGD | [11 empty] | CONDUCTIVITY (MONTHLY AVERAGE) |  |  |  |  | Weekly |  | Monthly |  | 11940 | umho/cm
Monthly maximum of daily flow rates (MG), with peak hour flow (MGD) | [7 empty] | 14.254 |  | MG | [11 empty] | FECAL COLIFORM (MONTHLY AVERAGE) |  |  |  |  | Weekly |  | Monthly |  | 0 | # col/100ml
of the month with the maximum flow = |  |  |  | 2.66 | MG/hour multiplied by | [16 empty] | TEMPERATURE (MONTHLY AVERAGE) |  |  |  |  | Weekly |  | Monthly |  | 70.2 | deg. F
the % of average % of TOTAL RAW FLOW to each Injection well. | [21 empty] | TOTAL PHOSPHOROUS (MONTHLY AVG.) |  |  |  |  | Weekly |  | Monthly |  | 0.05 | mg/l
Monthly average pressure | [7 empty] | 47.4077 |  | PSIG | [11 empty] | SULFATE (MONTHLY AVERAGE) |  |  |  |  | Weekly |  | Monthly |  | 900 | mg/l
Monthly Well-Head Pressure with No Flow (Sustained) | [7 empty] | 35.3 |  | PSIG | [11 empty] | C.O.D. (MONTHLY AVERAGE) |  |  |  |  | Weekly |  | Monthly |  | 170 | mg/l
[22 empty] | IRON (MONTHLY AVERAGE) |  |  |  |  | Weekly |  | Monthly |  | 1.025 | mg/l
[22 empty] | SULFIDE (MONTHLY AVERAGE) |  |  |  |  | Weekly |  | Monthly |  |  | mg/l
LEAD PLANT OPERATOR (Name:) |  |  |  | Mike Just
[22 empty] | LEAD PLANT OPERATOR (Name:) |  |  |  | Mike Just
(Signature):
| Date: | [21 empty] | (Signature):
Date:
UNDERGROUND INJECTION CONTROL
MONTHLY OPERATING REPORT
[22 empty] | Facility name: | [5 empty] | CITY OF FORT LAUDERDALE PUBLIC SERVICES
GEORGE T. LOHMEYER REGIONAL WASTEWATER FACILITY
[22 empty] | Monitoring Well Decription: |  |  | LOWER ZONE OF MONITORING WELL MW-3
[22 empty] | Facility ID #: |  |  | 5006M02066 |  |  | Permit Number: |  |  | UO-06-279510
[22 empty] | Monitoring Well ID #: |  |  | 5006A11310
[22 empty] | As Identified in Permit: |  | Monitor Well MW-3 Lower Monitor Zone |  |  |  | Issue Date: |  |  | 1997-07-21
[22 empty] | Monitoring Well Interval: |  |  | 1970 to 2027'
Associated Injection Well(s):
[22 empty] | Injection Well ID #: |  |  | Injection Well Description
[22 empty] | 5006A11310 |  |  | INJECTION WELL IW-3
[22 empty] | N/A |  |  | INJECTION WELL IW-4
THE FOLLOWING IS TO BE COMPLETED BY THE PERMITEE:
[22 empty] | REPORT MONTH / YEAR: |  | 2003-04-01 | DATE OF SAP / RECORDING: |  |  | 2003-04-01 | 2003-04-08 | 2003-04-15 | 2003-04-22 | 2003-04-29
[22 empty] | OPERATOR'S NAME: |  |  | BAYLER, J.
[22 empty] | OPERATOR'S LICENSE NO: |  |  | CO# 4474-A
[22 empty] | OPERATOR'S PHONE: |  | (954) 523-1002 |  | FAX: | (954) 468-1577 |  | E-MAIL:
[22 empty] | Physical Characteristics |  |  |  | Recording |  |  | Reporting
[22 empty] | Parameter |  |  |  | Frequency |  |  | Requirements |  | VALUE | UNITS
[22 empty] | Daily maximum sustained pressure |  |  |  | Continuous |  |  | Daily AVG/Monthly AVG of Daily |  | SEE PAGE 22 of MOR
[22 empty] | Daily minimum sustained pressure |  |  |  | Continuous |  |  | Daily AVG/Monthly AVG of Daily |  | SEE PAGE 22 of MOR
[22 empty] | Daily average pressure |  |  |  | Continuous |  |  | Daily AVG/Monthly AVG of Daily |  | SEE PAGE 22 of MOR
[22 empty] | Monthly maximum sustained pressure |  |  |  | Continuous |  |  | Daily AVG/Monthly AVG of Daily |  | 45.37 | PSIG
[22 empty] | Monthly minimum sustained pressure |  |  |  | Continuous |  |  | Daily AVG/Monthly AVG of Daily |  | 29.98 | PSIG
[22 empty] | Monthly average pressure |  |  |  | Continuous |  |  | Daily AVG/Monthly AVG of Daily |  | 43.7587 | PSIG
[22 empty] | Chemical Characteristics |  |  |  |  | Recording |  | Reporting
[22 empty] | Parameters |  |  |  |  | Frequency |  | Requirements |  | VALUE | UNITS
[22 empty] | TDS (MONTHLY AVERAGE) |  |  |  |  | Weekly |  | Monthly |  | 29095.8 | mg/l
[22 empty] | CHLORIDE (MONTHLY AVERAGE) |  |  |  |  | Weekly |  | Monthly |  | 15800 | mg/l
[22 empty] | AMMONIA-N (MONTHLY AVERAGE) |  |  |  |  | Weekly |  | Monthly |  | 2.154 | mg/l
[22 empty] | TKN (MONTHLY AVERAGE) |  |  |  |  | Weekly |  | Monthly |  | 3.294 | mg/l
[22 empty] | pH (MONTHLY AVERAGE) |  |  |  |  | Weekly |  | Monthly |  | 7.514 | Std units
[22 empty] | CONDUCTIVITY (MONTHLY AVERAGE) |  |  |  |  | Weekly |  | Monthly |  | 35960 | umho/cm
[22 empty] | FECAL COLIFORM (MONTHLY AVERAGE) |  |  |  |  | Weekly |  | Monthly |  | 0 | # col/100ml
[22 empty] | TEMPERATURE (MONTHLY AVERAGE) |  |  |  |  | Weekly |  | Monthly |  | 68.8 | deg. F
[22 empty] | TOTAL PHOSPHOROUS (MONTHLY AVG.) |  |  |  |  | Weekly |  | Monthly |  | 0.05 | mg/l
[22 empty] | SULFATE (MONTHLY AVERAGE) |  |  |  |  | Weekly |  | Monthly |  | 2460 | mg/l
[22 empty] | C.O.D. (MONTHLY AVERAGE) |  |  |  |  | Weekly |  | Monthly |  | 830 | mg/l
[22 empty] | IRON (MONTHLY AVERAGE) |  |  |  |  | Weekly |  | Monthly |  | 0.022 | mg/l
[22 empty] | SULFIDE (MONTHLY AVERAGE) |  |  |  |  | Weekly |  | Monthly |  |  | mg/l
[22 empty] | LEAD PLANT OPERATOR (Name:) |  |  |  | Mike Just
(Signature):
Date:

## DEP FORMS
Department of Environmental Protection Discharge Monitoring Report - Part A
When Completed mail this report to: Department of Environmental Protection, Wastewater Facilities Management Section, MS 3551, 2600 Blair Stone Road, Tallahassee, FL 32399-2400
PERMITEE NAME: | City of Fort Lauderdale |  |  |  |  | PERMIT NUMBER: |  | FLA041378 |  | REPORT: | Monthly
MAILING ADDRESS: | 949 NW 38th Street |  |  |  |  | LIMIT: |  | Final |  | GROUP: | Domestic
| Fort Lauderdale, FL 33309 |  |  |  |  | CLASS SIZE: |  | N/A |  | GMS TEST SITE
[6 empty] | GMS ID NO. |  | 5006M02066 |  | NO:
FACILITY: | City of Fort Lauderdale G. T. Lohmeyer WWTF |  |  |  |  | MONITORING GROUP NUMBER: |  | U-001
LOCATION: | 1765 SE 18th Street |  |  |  |  | PLANT SIZE/TREATMENT TYPE: |  | IIA
Fort Lauderdale, FL 33316
COUNTY: | Broward | [5 empty] | MONITORING PERIOD: |  |  | 2003-04-01
Parameter |  | Quantity of Loading |  | Units |  | Quality or Concentration |  | Units | No. Ex. | Frequency of Analysis | Sample Type
Flow | Sample Measurement | 15.978 | 8.4433 | [5 empty] | 0
PARM Code 50050 1 Mon.Site No. EFF-002 | Permit Requirement | 18.3 (Peak Hour.) | Report (Mo. Avg.) | mgd | [5 empty] | Continuous | Flow Meters with 24 hour Data Logger
Flow | Sample Measurement | 16.0079 | 8.4714 | [5 empty] | 0
PARM Code 50050 1 Mon.Site No. EFF-003 | Permit Requirement | 18.3 (Peak Hour.) | Report (Mo. Avg.) | mgd | [5 empty] | Continuous | Flow Meters with 24 hour Data Logger
Flow | Sample Measurement | 14.0744 | 7.4493 | [5 empty] | 0
PARM Code 50050 1 Mon.Site No. EFF-004 | Permit Requirement | 18.3 (Peak Hour.) | Report (Mo. Avg.) | mgd | [5 empty] | Continuous | Flow Meters with 24 hour Data Logger
Flow | Sample Measurement | 0.22667 | 0.11933 | [5 empty] | 0
PARM Code 50050 1 Mon.Site No. EFF-005 | Permit Requirement | 18.0 (Peak Hour.) | Report (Mo. Avg.) | mgd | [5 empty] | Continuous | Flow Meters with 24 hour Data Logger
Flow | Sample Measurement | 14.254 | 7.528 | [5 empty] | 0
PARM Code 50050 1 Mon.Site No. EFF-006 | Permit Requirement | 18.3 (Peak Hour.) | Report (Mo. Avg.) | mgd | [5 empty] | Continuous | Flow Meters with 24 hour Data Logger
I certify under penalty of law that I have personally examined and am familiar with the informantion submitted herein; and based on my inquiry of those individuals immeadiately responsible for obtaining the information, I believe the submitted
information is true, accurate and complete. I am aware that there are significant penalties for submitting false information including the possiblity of fine and imprisonment.
NAME/TITLE OF PRINCIPAL EXECUTIVE OFFICER OR AUTHORIZED AGENT |  |  |  | SIGNATURE OF PRINCIPAL EXECUTIVE OFFICER OR AUTHORIZED AGENT |  |  |  |  | TELEPHONE |  | DATE (YY/MM/DD)
954-523-1002 ext 2021
REGIONAL WASTEWATER FACILITIES MANAGER
COMMENTS AND EXPLANATION OF ANY VIOLATIONS (Reference all attachments here):
Version 8/13/99
Department of Environmental Protection Discharge Monitoring Report - Part A (Continued)
[12 empty] | PERMITEE NAME: | City of Fort Lauderdale G. T. Lohmeyer WWTF |  |  |  | PERMIT NUMBER: |  | FLA041378 | MONITORING GROUP NUMBER: U-001 |  |  | REPORT: | Monthly
[20 empty] | MONITORING PERIOD: |  |  |  | 2003-04-01
[12 empty] | Parameter |  |  | Quantity of Loading |  | Units |  | Quality or Concentration |  | Units | No. Ex. | Frequency of Analysis | Sample Type
[12 empty] | BOD, Carbonaceous 5 day, 20C |  | Sample Measurement |  |  |  | 3.8 |  |  |  | 0
[12 empty] | PARM Code 80082 Y Mon.Site No. EFF-001 |  | Permit Requirement |  |  |  | 20.0 (An.Avg.) |  |  | mg/l |  | Daily | 24-hour FPC
[12 empty] | BOD, Carbonaceous 5 day, 20C |  | Sample Measurement |  |  |  | 3.2993 | 3.21 | 8.1 |  | 0
[12 empty] | PARM Code 80082 1 Mon.Site No. EFF-001 |  | Permit Requirement |  |  |  | 30.0 (Mo.Avg.) | 45.0 (Week.Avg.) | 60.0 (Max.) | mg/l |  | Daily | 24-hour FPC
[12 empty] | Solids, Total Suspended |  | Sample Measurement |  |  |  | 13.2 |  |  |  | 0
[12 empty] | PARM Code 00530 Y Mon.Site No. EFF-001 |  | Permit Requirement |  |  |  | 20.0 (An.Avg.) |  |  | mg/l |  | Daily | 24-hour FPC
[12 empty] | Solids, Total Suspended |  | Sample Measurement |  |  |  | 13.9 | 14.0362 | 38 |  | 0
[12 empty] | PARM Code 00530 1 Mon.Site No. EFF-001 |  | Permit Requirement |  |  |  | 30.0 (Mo.Avg.) | 45.0 (Week.Avg.) | 60.0 (Max.) | mg/l |  | Daily | 24-hour FPC
[12 empty] | pH |  | Sample Measurement |  |  |  | 6.2 |  |  |  | 0
[12 empty] | PARM Code 00400 1 Mon.Site No. EFF-001 |  | Permit Requirement |  |  |  | 6.0 (Min.) |  |  | s.u. |  | Continuous | Meter
[12 empty] | Flow |  | Sample Measurement | 32.635 | 33.738 | [5 empty] | 0
[12 empty] | PARM Code 50050 G Mon.Site No. INF-001 |  | Permit Requirement | 43.0 (3-Mo.Avg.) | Report (Mo.Avg.) | mgd | [5 empty] | Continuous | Flow meters with 24-hour recording chart
[12 empty] | BOD, Carbonaceous 5 day, 20C |  | Sample Measurement |  |  |  | 80.29 |  |  |  | N/A
[12 empty] | PARM Code 80082 G Mon.Site No. INF-002 |  | Permit Requirement |  |  |  | Report (Mo.Avg.) |  |  | mg/l |  | Daily | 24-hour FPC
[12 empty] | Solids, Total Suspended |  | Sample Measurement |  |  |  | 107.6 |  |  |  | N/A
[12 empty] | PARM Code 00530 G Mon.Site No. INF-002 |  | Permit Requirement |  |  |  | Report (Mo.Avg.) |  |  | mg/l |  | Daily | 24-hour FPC
Version 8/13/99

## JULIAN CONVERT
2003-04-01 | 37712 | 1999-01-01 | 1551
FROM DATE ON "DATA INPUT" PAGE | [5 empty] | 2003-04-01
1999
MONTHYY.PAR RANGE TO COMPILE (JULIAN DAY VALUES) FOR SPLIT PROGRAM ARE | [7 empty] | 91 | THROUGH | 1582
|  | 4 | APRIL
[5 empty] | 2003-04-01 | 2003-04-01 | 4
2003-04-01 |  |  |  |  | 1 | JANUARY |  | 1995 | 1995-01-01
[5 empty] | 2 | FEBRUARY |  | 1996 | 1996-01-01
[5 empty] | 3 | MARCH |  | 1997 | 1997-01-01
APRIL |  | 0 |  | 0 | 4 | APRIL |  | 1998 | 1998-01-01
|  | 1 |  | 2 | 5 | MAY |  | 1999 | 1999-01-01
|  | 0 |  |  | 6 | JUNE |  | 2000 | 2000-01-01
|  | 0 |  |  | 7 | JULY |  | 2001 | 2001-01-01
|  | 0 |  | 0 | 8 | AUGUST |  | 2002 | 2002-01-01
|  |  |  | 2 | 9 | SEPTEMBER |  | 2003 | 2003-01-01
[5 empty] | 10 | OCTOBER |  | 2004 | 2004-01-01
[5 empty] | 11 | NOVEMBER |  | 2005 | 2005-01-01
2003 |  |  |  |  | 12 | DECEMBER |  | 2006 | 2006-01-01
37712 | [6 empty] | APRIL | 2007 | 2007-01-01
37622 | [7 empty] | 2008 | 2008-01-01
90 | 1 |  | 1 | 91 | Tuesday
| 2 |  | 2 | 92 | Wednesday
| 3 |  | 3 | 93 | Thursday
| 4 |  | 4 | 94 | Friday
| 5 |  | 5 | 95 | Saturday
| 6 |  | 6 | 96 | Sunday
| 7 |  | 7 | 97 | Monday
| 8 |  | 8 | 98 | Tuesday
| 9 |  | 9 | 99 | Wednesday
| 10 |  | 10 | 100 | Thursday
| 11 |  | 11 | 101 | Friday
| 12 |  | 12 | 102 | Saturday
| 13 |  | 13 | 103 | Sunday
| 14 |  | 14 | 104 | Monday
| 15 |  | 15 | 105 | Tuesday
| 16 |  | 16 | 106 | Wednesday
| 17 |  | 17 | 107 | Thursday
| 18 |  | 18 | 108 | Friday
| 19 |  | 19 | 109 | Saturday
| 20 |  | 20 | 110 | Sunday
| 21 |  | 21 | 111 | Monday
| 22 |  | 22 | 112 | Tuesday
| 23 |  | 23 | 113 | Wednesday
| 24 |  | 24 | 114 | Thursday
| 25 |  | 25 | 115 | Friday
| 26 |  | 26 | 116 | Saturday
| 27 |  | 27 | 117 | Sunday
| 28 |  | 28 | 118 | Monday
| 29 |  | 29 | 119 | Tuesday
| 30 |  | 30 | 120 | Wednesday
30