## DATA INPUT
ENTER THE AVERAGE MONTHLY INFLUENT FLOW
INTO THE CORROSPONDING BOXES BELOW:
MARCH | 32.393 | FEBRUARY | 39.43
ENTER THE PRESENT MONTH AND YEAR IN BOX BELOW (A5) | [5 empty] | APRIL
2004-04-01 | [5 empty] | 2004
IW-1 | IW-2 | IW-3 | IW-4 | IW-5
35.5 | 36.1 | 36.4 | 36.2 | 35.4 | 2004-04-26
|  | ENTER INJECTION WELL SHUT-IN PRESSURE ABOVE |  |  | ENTER DATE OF SHUT-IN READINGS
ENTER SLUDGE DISPOSAL SITE FOR EACH WEEK BELOW
| WEEK 1 | WEEK 2 | WEEK 3 | WEEK 4
1 st | Nutri-Cylcle\CSLOL Inc. | Nutri-Cylcle\CSLOL Inc. | Nutri-Cylcle\CSLOL Inc. | Nutri-Cylcle\CSLOL Inc.
2 nd | Okeechobee, FL | Okeechobee, FL | Okeechobee, FL | Okeechobee, FL
RAW DATA REPORT ENTRY CATEGORIES
GTL PLANT DAILY PROCESS SUMMARY
[6 empty] | 1 | 2 | 3 | 4 | 5 | 6 | 7 | 8 | 9 | 10 | 11 | 12 | 13 | 14 | 15 | 16 | 17 | 18 | 19 | 20 | 21 | 22 | 23 | 24 | 25 | 26 | 27 | 28 | 29 | 30
TOTAL RAW INFLUENT FLOW (MGD) | [5 empty] | 31.355 | 31.341 | 32.218 | 30.752 | 33.015 | 33.208 | 32.802 | 32.749 | 33.964 | 34.698 | 33.933 | 35.434 | 38.716 | 39.536 | 37.622 | 36.683 | 35.162 | 33.973 | 33.482 | 32.59 | 31.824 | 31.7 | 31.248 | 30.85 | 30.631 | 31.26 | 31.016 | 31.272 | 31.817 | 31.996
TOTAL EFFLUENT FLOW (MGD) | [5 empty] | 30.7 | 30.856 | 30.764 | 29.212 | 31.799 | 31.85 | 31.35 | 31.455 | 32.835 | 33.696 | 32.157 | 34.378 | 37.786 | 38.239 | 36.339 | 35.564 | 33.814 | 32.423 | 32.301 | 31.41 | 30.794 | 30.635 | 30.705 | 29.602 | 29.191 | 30.068 | 30.088 | 30.407 | 31.031 | 31.475
MAXIMUM HOURLY RAW INFLUENT FLOW (MGD) | [5 empty] | 1.587 | 1.619 | 1.682 | 1.592 | 1.705 | 1.669 | 1.596 | 1.586 | 1.858 | 1.733 | 1.645 | 1.923 | 2.211 | 1.898 | 1.801 | 1.8 | 1.75 | 1.688 | 1.675 | 1.597 | 1.583 | 1.538 | 1.556 | 1.565 | 1.523 | 1.565 | 1.509 | 1.543 | 1.551 | 1.6
MAXIMUM INSTANANEOUS PEAK RAW INFUENT FLOW (MGD) | [5 empty] | 46.844 | 46.011 | 51.328 | 49.535 | 50.303 | 51.424 | 47.485 | 47.132 | 53.443 | 49.279 | 50.207 | 56.103 | 63.761 | 53.507 | 51.2 | 53.732 | 50.367 | 50.719 | 48.606 | 47.132 | 46.235 | 46.299 | 46.844 | 45.402 | 45.754 | 43.767 | 46.748 | 44.761 | 44.408 | 47.677
MINIMUM INSTANANEOUS PEAK RAW INFUENT FLOW (MGD) | [5 empty] | 14.258 | 11.887 | 12.432 | 13.713 | 12.143 | 13.681 | 12.175 | 12.688 | 15.219 | 16.724 | 17.237 | 14.643 | 18.518 | 20.409 | 18.614 | 16.373 | 16.916 | 16.245 | 15.924 | 14.514 | 13.339 | 14.13 | 12.528 | 13.777 | 13.521 | 12.944 | 13.169 | 12.688 | 14.931 | 15.764
TOTAL RETURN ACTIVATED SLUDGE FLOW (MGD) | [5 empty] | 10.914 | 8.531 | 10.533 | 10.225 | 10.667 | 12.015 | 12.29 | 14.013 | 14.017 | 14.098 | 14.818 | 14.144 | 13.355 | 10.878 | 9.943 | 11.702 | 12.738 | 12.739 | 13.399 | 13.582 | 13.556 | 14.52 | 15.387 | 15.468 | 14.749 | 15.169 | 15.727 | 14.883 | 14.933 | 15.794
TOTAL WASTE FLOW TO DEWATERING PROCESS (MG) | [5 empty] | 0.813 | 0.292 | 0 | 0.23 | 0.779 | 0.825 | 0.721 | 0.471 | 0.311 | 0 | 0.024 | 0.659 | 0.542 | 0.731 | 0.676 | 0.244 | 0 | 0.238 | 0.542 | 0.683 | 0.725 | 0.764 | 0.255 | 0 | 0.165 | 0.706 | 0.732 | 0.679 | 0.589 | 0.173
TOTAL DAILY RAINFALL | [5 empty] | 0 | 0 | 0 | 0 | 0 | 0 | 0 | 0 | 0.4 | 0 | 0 | 0.55 | 2.15 | 0 | 0 | 0 | 0 | 0 | 0 | 0 | 0 | 0 | 0 | 0 | 0 | 0 | 0 | 0.08 | 0.18 | 0
RAW INFLUENT pH | [5 empty] | 7 | 7 | 7 | 7 | 7 | 7 | 7 | 7 | 7.1 | 7.2 | 7 | 7 | 6.9 | 7.1 | 7.1 | 7 | 7 | 7.1 | 7 | 7 | 7 | 7.1 | 7.1 | 7 | 7.1 | 7 | 7 | 7 | 6.5 | 7
RAW INFLUENT HYDROGEN SULFIDE (PPM) | [5 empty] | 5 | 6 | 6 | 7 | 6 | 6 | 7 | 6 | 5 | 6 | 6 | 6 | 6 | 0 | 6 | 6 | 6 | 6 | 4 | 5 | 6 | 6 | 6 | 6 | 5 | 7 | 6 | 6 | 7 | 7
RAW INFLUENT TEMPERATURE (F ) | [5 empty] | 78 | 78 | 78 | 75 | 78 | 79 | 79 | 79 | 79 | 79 | 79 | 79 | 78 | 79 | 79 | 79 | 79 | 79 | 79 | 79 | 79 | 79 | 79 | 80 | 80 | 80 | 80 | 80 | 80 | 80
TOTAL DAILY KILOWATTS (FPL POWER CONSUMPTION) | [5 empty] | 31150 | 31034 | 31101 | 30848 | 30984 | 31081 | 30993 | 27599 | 29842 | 30633 | 29867 | 29996 | 30398 | 30950 | 31018 | 30886 | 30726 | 30846 | 30918 | 30868 | 30903 | 30844 | 30699 | 30671 | 30749 | 30024 | 29571 | 30455 | 30412 | 30174
GTL PLANT DAILY PROCESS SUMMARY
(CONTINUED)
[6 empty] | 1 | 2 | 3 | 4 | 5 | 6 | 7 | 8 | 9 | 10 | 11 | 12 | 13 | 14 | 15 | 16 | 17 | 18 | 19 | 20 | 21 | 22 | 23 | 24 | 25 | 26 | 27 | 28 | 29 | 30
FINAL EFFLUENT FREE CHLORINE RESIDUAL (PPM) | [5 empty] | 0 | 0 | 0 | 0 | 0 | 0 | 0 | 0 | 0 | 0 | 0 | 0 | 0 | 0 | 0 | 0 | 0 | 0 | 0 | 0 | 0 | 0 | 0 | 0 | 0 | 0 | 0 | 0 | 0 | 0
FINAL EFFLUENT TOTAL CHLORINE RESIDUAL (PPM) | [5 empty] | 0.5 | 0.6 | 0.6 | 0.7 | 0.4 | 0.3 | 0.5 | 0.5 | 0 | 0.5 | 0.6 | 0.5 | 0.5 | 0.5 | 0.5 | 0 | 0.5 | 0.5 | 0.5 | 0.5 | 0.5 | 0.5 | 0.6 | 0.6 | 0.7 | 0.6 | 0.5 | 0.6 | 0.6 | 0.6
FINAL EFFLUENT pH (daily average) | [5 empty] | 6.6 | 6.6 | 6.6 | 6.6 | 6.5 | 6.5 | 6.5 | 6.6 | 6.5 | 6.4 | 6.5 | 6.5 | 6.5 | 6.5 | 6.6 | 6.5 | 6.4 | 6.5 | 6.6 | 6.5 | 6.5 | 6.5 | 6.5 | 6.4 | 6.5 | 6.5 | 6.4 | 6.5 | 6.5 | 6.5
FINAL EFFLUENT pH (daily minimum) | [5 empty] | 6.5 | 6.6 | 6.5 | 6.5 | 6.3 | 6.4 | 6.5 | 6.5 | 6.3 | 6.3 | 6.4 | 6.4 | 6.3 | 6.4 | 6.5 | 6.4 | 6.3 | 6.4 | 6.3 | 6.4 | 6.5 | 6.4 | 6.4 | 6.4 | 6.4 | 6.4 | 6.3 | 6.4 | 6.4 | 6.3
FINAL EFFLUENT pH (daily maximum) | [5 empty] | 6.7 | 6.7 | 6.6 | 6.6 | 6.6 | 6.6 | 6.6 | 6.7 | 6.7 | 6.5 | 6.6 | 6.7 | 6.6 | 6.6 | 6.7 | 6.6 | 6.5 | 6.5 | 7 | 6.6 | 6.6 | 6.6 | 6.6 | 6.5 | 6.5 | 6.5 | 6.5 | 6.6 | 6.6 | 6.7
FINAL EFFLUENT TEMPARTURE (F ) | [5 empty] | 80 | 80 | 80 | 77 | 80 | 81 | 81 | 81 | 82 | 82 | 82 | 82 | 82 | 81 | 81 | 79 | 81 | 81 | 81 | 81 | 81 | 82 | 82 | 82 | 82 | 83 | 83 | 83 | 83 | 83
AVERAGE CLARIFIER BLANKET DEPTH (INCHES) | [5 empty] | 14 | 14 | 18 | 20 | 18 | 22 | 19 | 15 | 15 | 21 | 28 | 25 | 23 | 26 | 18 | 21 | 30 | 25 | 32 | 28 | 21 | 17 | 22 | 26 | 32 | 21 | 27 | 22 | 17 | 20
FINAL EFFLUENT SAMPLE TEMPARTURE (C ) | [5 empty] | 1 | 4 | 3 | 3 | 2 | 2 | 2 | 3 | 7 | 0.5 | 5 | 5 | 5 | 5 | 5 | ER | 0 | 2 | 2 | 2 | 3 | 2 | 4 | 3 | 3 | 2 | 5 | 5 | 5 | 13
TOTAL RETURN ACTIVATED SLUDGE FLOW TO REACTOR ONE (MGD) | [5 empty] | 5.029 | 3.718 | 4.243 | 4.163 | 4.525 | 5.113 | 5.746 | 7.291 | 7.211 | 6.791 | 7.618 | 7.011 | 6.522 | 4.396 | 3.157 | 4.895 | 5.54 | 5.758 | 6.371 | 6.569 | 7.072 | 7.237 | 7.822 | 7.845 | 7.468 | 7.929 | 8.237 | 7.357 | 7.419 | 8.205
TOTAL RETURN ACTIVATED SLUDGE FLOW TO REACTOR TWO (MGD) | [5 empty] | 5.885 | 4.813 | 6.291 | 6.062 | 6.142 | 6.902 | 6.544 | 6.722 | 6.806 | 7.308 | 7.2 | 7.133 | 6.833 | 6.482 | 6.786 | 6.807 | 7.197 | 6.982 | 7.028 | 7.012 | 6.484 | 7.283 | 7.565 | 7.623 | 7.281 | 7.24 | 7.49 | 7.526 | 7.514 | 7.589
GTL PLANT DAILY PROCESS SUMMARY
CONTINUED
[6 empty] | 1 | 2 | 3 | 4 | 5 | 6 | 7 | 8 | 9 | 10 | 11 | 12 | 13 | 14 | 15 | 16 | 17 | 18 | 19 | 20 | 21 | 22 | 23 | 24 | 25 | 26 | 27 | 28 | 29 | 30
TOTAL DAILY TRUCKING LOAD OF DEWATERED SLUDGE REMOVED | [5 empty] | 5 | 5 | 0 | 0 | 6 | 5 | 6 | 3 | 4 | 0 | 0 | 3 | 5 | 5 | 5 | 2 | 0 | 0 | 5 | 6 | 6 | 6 | 5 | 0 | 0 | 6 | 5 | 6 | 6 | 4
TOTAL DAILY HYDROGEN PEROXIDE CONSUMED (LBS) | [5 empty] | 2166 | 1976 | 1926 | 2365 | 1796 | 1864 | 1976 | 2046 | 2265 | 1986 | 2116 | 2146 | 2414 | 1837 | 2156 | 1956 | 2086 | 2086 | 1817 | 1728 | 2056 | 1857 | 2525 | 19.07 | 1867 | 1797 | 1833 | 1757 | 1746 | 1976
TOTAL DAILY CHLORINE CONSUMED (LBS) | [5 empty] | 1200 | 1340 | 1320 | 1180 | 800 | 1300 | 1020 | 1280 | 1080 | 1200 | 1260 | 1240 | 1280 | 1200 | 1200 | 1160 | 1240 | 1100 | 1140 | 1140 | 980 | 1120 | 1060 | 1060 | 1280 | 1140 | 1360 | 1220 | 1240 | 1100
TOTAL DAILY POLYMER CONSUMED (GALS) | [5 empty] | 50 | 0 | 0 | 0 | 55 | 105 | 87 | 96 | 100 | 100 | 100 | 104 | 0 | 0 | 22 | 46 | 0 | 43 | 51 | 139 | 30 | 91 | 34 | 30 | 0 | 103 | 123 | 34 | 84 | 23
TOTAL TONS OF LIME DELIVERED DAILY | [5 empty] | 0 | 0 | 0 | 0 | 0 | 0 | 0 | 0 | 0 | 0 | 0 | 0 | 0 | 0 | 0 | 0 | 0 | 0 | 0 | 0 | 0 | 0 | 0 | 0 | 0 | 0 | 0 | 0 | 0 | 0
TOTAL DAILY GASIOUS OXYGEN PRODUCED (TONS) | [5 empty] | 16.6 | 19.6 | 28.8 | 34.1 | 27.8 | 26.1 | 18.7 | 20.7 | 21.8 | 24.3 | 24 | 21.2 | 19.8 | 18.5 | 19.8 | 23.2 | 32.9 | 21.2 | 20.6 | 17.9 | 17.1 | 16.9 | 21.7 | 26.1 | 24.3 | 22.1 | 22.1 | 21 | 23 | 22.6
AVERAGE PERCENT OXYGEN PRODUCT PURITY | [5 empty] | 100 | 99 | 95 | 100 | 99 | 96 | 100 | 99 | 100 | 98 | 99 | 99 | 98 | 100 | 100 | 99 | 98 | 100 | 100 | 100 | 100 | 100 | 99 | 99 | 99 | 100 | 99 | 100 | 99 | 99
TOTAL DAILY LIQUID OXYGEN IN STORAGE (TONS) | [5 empty] | 198 | 196 | 197 | 196 | 197 | 198 | 198 | 196 | 194 | 195 | 196 | 196 | 197 | 202 | 204 | 204 | 204 | 196 | 198 | 200 | 201 | 201 | 201 | 200 | 202 | 203 | 201 | 198 | 198 | 197.9
MONITORING WELL PRESSURE DATA
MONITORING WELL ONE UPPER/LOWER LEVEL
| MW-1 |  | UPPER LEVEL |  |  | 1 | 2 | 3 | 4 | 5 | 6 | 7 | 8 | 9 | 10 | 11 | 12 | 13 | 14 | 15 | 16 | 17 | 18 | 19 | 20 | 21 | 22 | 23 | 24 | 25 | 26 | 27 | 28 | 29 | 30
MINIMUM | [5 empty] | 48.23 | 48.23 | 48.21 | 48.18 | 47.08 | 47.38 | 48.04 | 48.12 | 48.09 | 48.1 | 48.11 | 45.42 | 45.85 | 47.98 | 47.96 | 47.88 | 47.76 | 47.73 | 45.91 | 46.32 | 47.84 | 47.78 | 47.79 | 47.82 | 47.81 | 44.94 | 45.52 | 47.75 | 47.72 | 47.77
MAXIMUM | [5 empty] | 48.53 | 48.55 | 48.51 | 48.53 | 48.42 | 48.37 | 48.43 | 48.44 | 48.43 | 48.39 | 48.38 | 48.43 | 48.58 | 48.28 | 48.24 | 48.18 | 48.09 | 48.06 | 48.03 | 48.11 | 48.1 | 48.08 | 48.04 | 48.02 | 48.01 | 48.01 | 48.2 | 48.02 | 47.96 | 48.06
AVERAGE | [5 empty] | 48.45 | 48.39 | 48.37 | 48.34 | 47.66 | 47.98 | 48.19 | 48.26 | 48.23 | 48.23 | 48.24 | 46.56 | 47.58 | 48.13 | 48.06 | 48.04 | 47.98 | 47.91 | 46.94 | 47.42 | 47.98 | 47.99 | 47.97 | 47.96 | 47.94 | 46.25 | 47.31 | 47.95 | 47.89 | 47.94
| MW-1 |  | LOWER LEVEL |  |  | 1 | 2 | 3 | 4 | 5 | 6 | 7 | 8 | 9 | 10 | 11 | 12 | 13 | 14 | 15 | 16 | 17 | 18 | 19 | 20 | 21 | 22 | 23 | 24 | 25 | 26 | 27 | 28 | 29 | 30
MINIMUM | [5 empty] | 41.51 | 41.5 | 41.54 | 41.52 | 38.95 | 38.85 | 41.45 | 41.54 | 41.46 | 41.6 | 41.61 | 35.5 | 35.5 | 41.42 | 41.42 | 41.45 | 41.38 | 41.37 | 31.73 | 31.72 | 41.38 | 41.45 | 41.47 | 41.47 | 41.48 | 33.23 | 33.27 | 41.27 | 41.26 | 41.37
MAXIMUM | [5 empty] | 41.94 | 41.9 | 42.03 | 42.01 | 41.73 | 41.74 | 41.95 | 42.19 | 42.09 | 42.09 | 42.15 | 42.04 | 41.8 | 41.81 | 41.72 | 41.7 | 41.61 | 41.56 | 41.54 | 41.42 | 41.65 | 41.68 | 41.74 | 41.75 | 41.69 | 41.62 | 41.57 | 41.55 | 41.59 | 41.67
AVERAGE | [5 empty] | 41.69 | 41.7 | 41.74 | 41.73 | 40.07 | 40.77 | 41.6 | 41.8 | 41.74 | 41.74 | 41.89 | 37.44 | 39.82 | 41.56 | 41.54 | 41.52 | 41.5 | 41.48 | 35.79 | 38.42 | 41.48 | 41.51 | 41.54 | 41.55 | 41.54 | 36.17 | 39.1 | 41.46 | 41.47 | 41.49
MONITORING WELL TWO UPPER/LOWER LEVEL
| MW-2 |  | UPPER LEVEL |  |  | 1 | 2 | 3 | 4 | 5 | 6 | 7 | 8 | 9 | 10 | 11 | 12 | 13 | 14 | 15 | 16 | 17 | 18 | 19 | 20 | 21 | 22 | 23 | 24 | 25 | 26 | 27 | 28 | 29 | 30
MINIMUM | [5 empty] | 29.64 | 29.49 | 29.8 | 29.6 | 26.26 | 25.72 | 30.19 | 30.51 | 30.56 | 30.77 | 30.94 | 26.22 | 26.07 | 29.05 | 28.91 | 29.36 | 29.71 | 29.64 | 25.17 | 25.09 | 29.65 | 29.81 | 29.92 | 30.05 | 30.04 | 25.78 | 25.54 | 29.82 | 29.95 | 30.33
MAXIMUM | [5 empty] | 31.52 | 31.48 | 31.69 | 31.65 | 30.25 | 30.93 | 31.48 | 32.23 | 32.32 | 32.28 | 32.29 | 31.52 | 30.91 | 30.59 | 30.6 | 30.59 | 30.47 | 30.44 | 30.19 | 30.3 | 30.78 | 30.8 | 30.89 | 31.04 | 31.03 | 30.48 | 31.09 | 30.56 | 31.06 | 31.6
AVERAGE | [5 empty] | 30.59 | 30.33 | 30.58 | 30.58 | 28.23 | 29.14 | 30.83 | 31.27 | 31.24 | 31.37 | 31.58 | 28.15 | 28.96 | 29.66 | 29.72 | 29.98 | 30.05 | 30.08 | 27.29 | 28.55 | 30.17 | 30.26 | 30.33 | 30.49 | 30.5 | 27.84 | 29.14 | 30.25 | 30.49 | 30.83
| MW-2 |  | LOWER LEVEL |  |  | 1 | 2 | 3 | 4 | 5 | 6 | 7 | 8 | 9 | 10 | 11 | 12 | 13 | 14 | 15 | 16 | 17 | 18 | 19 | 20 | 21 | 22 | 23 | 24 | 25 | 26 | 27 | 28 | 29 | 30
MINIMUM | [5 empty] | 42.43 | 42.44 | 42.48 | 42.49 | 39.08 | 38.6 | 42.18 | 42.34 | 42.37 | 42.41 | 42.43 | 36.47 | 36.49 | 41.91 | 41.97 | 42.02 | 41.97 | 41.97 | 30.34 | 30.31 | 41.78 | 41.9 | 41.96 | 42 | 42.01 | 37.79 | 32.67 | 41.76 | 41.79 | 41.86
MAXIMUM | [5 empty] | 42.64 | 42.67 | 42.68 | 42.7 | 42.62 | 42.23 | 42.42 | 42.51 | 42.5 | 42.53 | 42.57 | 42.64 | 42.04 | 42.15 | 42.18 | 42.15 | 42.13 | 42.11 | 42.12 | 41.79 | 41.98 | 42.02 | 42.05 | 42.08 | 42.1 | 42.13 | 41.79 | 41.88 | 41.94 | 42.09
AVERAGE | [5 empty] | 42.51 | 42.5 | 42.52 | 42.52 | 40.33 | 41.07 | 42.27 | 42.46 | 42.48 | 42.5 | 42.51 | 38.24 | 40.32 | 42 | 42.02 | 42.04 | 42.02 | 42.01 | 34.56 | 38.2 | 41.9 | 41.99 | 42 | 42.01 | 42.02 | 39.37 | 40.56 | 41.89 | 41.89 | 41.99
MONITORING WELL THREE UPPER/LOWER LEVEL
| MW-3 |  | UPPER LEVEL |  |  | 1 | 2 | 3 | 4 | 5 | 6 | 7 | 8 | 9 | 10 | 11 | 12 | 13 | 14 | 15 | 16 | 17 | 18 | 19 | 20 | 21 | 22 | 23 | 24 | 25 | 26 | 27 | 28 | 29 | 30
MINIMUM
MAXIMUM
AVERAGE
| MW-3 |  | LOWER LEVEL |  |  | 1 | 2 | 3 | 4 | 5 | 6 | 7 | 8 | 9 | 10 | 11 | 12 | 13 | 14 | 15 | 16 | 17 | 18 | 19 | 20 | 21 | 22 | 23 | 24 | 25 | 26 | 27 | 28 | 29 | 30
MINIMUM
MAXIMUM
AVERAGE
MONITORING WELL RMW-1 UPPER/LOWER LEVEL | [5 empty] | 1 | 2 | 3 | 4 | 5 | 6 | 7 | 8 | 9 | 10 | 11 | 12 | 13 | 14 | 15 | 16 | 17 | 18 | 19 | 20 | 21 | 22 | 23 | 24 | 25 | 26 | 27 | 28 | 29 | 30
[5 empty] | JULIAN DATE | 92 | 93 | 94 | 95 | 96 | 97 | 98 | 99 | 100 | 101 | 102 | 103 | 104 | 105 | 106 | 107 | 108 | 109 | 110 | 111 | 112 | 113 | 114 | 115 | 116 | 117 | 118 | 119 | 120 | 121
| RMW-1 |  | UPPER LEVEL
MINIMUM | [5 empty] | 44.66 | 44.62 | 44.62 | 44.61 | 44.56 | 44.49 | 44.53 | 44.61 | 44.58 | 44.58 | 44.58 | 37.46 | 37.46 | 43.78 | 43.86 | 43.86 | 43.82 | 43.8 | 43.85 | 43.93 | 43.99 | 43.97 | 43.97 | 43.97 | 43.97 | 44 | 44.03 | 43.94 | 43.92 | 43.97
MAXIMUM | [5 empty] | 44.79 | 44.78 | 44.75 | 44.75 | 44.68 | 44.63 | 44.65 | 44.71 | 44.67 | 44.67 | 44.65 | 44.72 | 43.81 | 43.96 | 43.97 | 43.96 | 43.96 | 43.94 | 43.98 | 44.07 | 44.12 | 44.1 | 44.08 | 44.07 | 44.04 | 44.07 | 44.15 | 44.07 | 44.01 | 44.09
AVERAGE | [5 empty] | 44.71 | 44.69 | 44.68 | 44.67 | 44.63 | 44.58 | 44.61 | 44.66 | 44.63 | 44.62 | 44.62 | 39.73 | 41.86 | 43.85 | 43.91 | 43.91 | 43.89 | 43.87 | 43.92 | 44 | 44.06 | 44.04 | 44.03 | 44.03 | 44.01 | 44.04 | 44.08 | 44.01 | 43.97 | 44.02
| RMW-1 |  | LOWER LEVEL
MINIMUM | [5 empty] | 22.3 | 22.27 | 22.27 | 22.26 | 22.23 | 22.15 | 22.18 | 22.25 | 22.21 | 22.18 | 22.19 | 19.88 | 20.23 | 22.44 | 22.57 | 22.58 | 22.53 | 22.53 | 22.59 | 22.69 | 22.75 | 22.72 | 22.69 | 22.68 | 22.65 | 22.7 | 22.75 | 22.65 | 22.62 | 22.65
MAXIMUM | [5 empty] | 22.45 | 22.42 | 22.38 | 22.37 | 22.32 | 22.27 | 22.32 | 22.34 | 22.34 | 22.34 | 22.32 | 22.4 | 22.5 | 22.67 | 22.69 | 22.68 | 22.65 | 22.64 | 22.72 | 22.82 | 22.85 | 22.85 | 22.81 | 22.79 | 22.78 | 22.8 | 22.87 | 22.83 | 22.74 | 22.81
AVERAGE | [5 empty] | 22.39 | 22.34 | 22.33 | 22.32 | 22.27 | 22.21 | 22.24 | 22.29 | 22.26 | 22.25 | 22.25 | 20.97 | 21.89 | 22.55 | 22.63 | 22.64 | 22.6 | 22.59 | 22.65 | 22.74 | 22.81 | 22.77 | 22.74 | 22.73 | 22.72 | 22.75 | 22.81 | 22.73 | 22.68 | 22.74
GTL PLANT DAILY INJECTION WELL FLOW SUMMARY
| INJECTION WELL ONE |  |  |  |  | 1 | 2 | 3 | 4 | 5 | 6 | 7 | 8 | 9 | 10 | 11 | 12 | 13 | 14 | 15 | 16 | 17 | 18 | 19 | 20 | 21 | 22 | 23 | 24 | 25 | 26 | 27 | 28 | 29 | 30
INSTANTANEOUS MAXIMUN FLOW (MGD) | [5 empty] | 10.18 | 11.45 | 14.39 | 10.17 | 11.89 | 11.18 | 10.14 | 11.03 | 15.47 | 12.08 | 12.1 | 13.42 | 14.16 | 12.71 | 12.09 | 11.92 | 12.9 | 14.61 | 15.02 | 10.53 | 11.02 | 10.39 | 12.34 | 14.71 | 10.18 | 11.55 | 10.26 | 11.22 | 10.67 | 11.12
INSTANTANEOUS MINIMUM FLOW (MGD) | [5 empty] | 5.59 | 4.56 | 5.7 | 0 | 0 | 5.09 | 4.67 | 4.54 | 5.51 | 7.49 | 6.24 | 5.1 | 5.48 | 6.74 | 6.09 | 5.3 | 5.57 | 7.07 | 0.01 | 4.11 | 4.33 | 4.46 | 4.34 | 4.86 | 4.53 | 0.01 | 4.65 | 0.01 | 4.51 | 4.58
TOTAL DAILY WELL FLOW (MGD) | [5 empty] | 8.37 | 8.12 | 8.7 | 6.52 | 7.31 | 8.64 | 8.23 | 8.26 | 11.1 | 9.24 | 9.15 | 7.98 | 9.78 | 10.02 | 9.52 | 9.34 | 9.16 | 11.59 | 9.15 | 8.21 | 8.05 | 8.01 | 8.04 | 10 | 8.06 | 7.79 | 7.87 | 6.94 | 8.13 | 8.42
INSTANTANEOUS MAXIMUM PRESSURE (PSIG) | [5 empty] | 51.04 | 56.09 | 67.39 | 50.99 | 57.25 | 55.46 | 51.06 | 54.46 | 70.8 | 57.51 | 57.39 | 63.3 | 67.4 | 59.75 | 57.52 | 56.97 | 60.6 | 65.88 | 70.3 | 52.75 | 54.37 | 52.78 | 61.74 | 68.35 | 52.56 | 56.31 | 52.34 | 54.66 | 53.16 | 56.26
INSTANTANEOUS MINIMUM PRESSURE (PSIG) | [5 empty] | 40.24 | 38.13 | 40.32 | 34.01 | 34.07 | 38.99 | 38.51 | 38.39 | 40.73 | 44.74 | 42.35 | 40 | 41.61 | 43.36 | 42.33 | 40.43 | 40.72 | 43.21 | 35.51 | 38.25 | 38.67 | 38.83 | 38.42 | 39.7 | 38.98 | 35.55 | 38.99 | 34.59 | 38.98 | 38.85
AVERAGE WELL PRESSURE (PSIG) | [5 empty] | 46.63 | 46.12 | 47.59 | 44.15 | 45.62 | 47.38 | 46.28 | 46.67 | 55.5 | 49.48 | 49.44 | 46.74 | 51.45 | 51.77 | 50.36 | 49.8 | 49.2 | 56.15 | 49.53 | 46.87 | 46.64 | 46.46 | 46.75 | 52.19 | 46.54 | 46.34 | 46.01 | 45.29 | 46.75 | 47.75
GTL PLANT DAILY INJECTION WELL FLOW SUMMARY
| INJECTION WELL TWO |  |  |  |  | 1 | 2 | 3 | 4 | 5 | 6 | 7 | 8 | 9 | 10 | 11 | 12 | 13 | 14 | 15 | 16 | 17 | 18 | 19 | 20 | 21 | 22 | 23 | 24 | 25 | 26 | 27 | 28 | 29 | 30
INSTANTANEOUS MAXIMUN FLOW (MGD) | [5 empty] | 10.21 | 11.56 | 14.7 | 10.38 | 12 | 11.38 | 10.24 | 11.11 | 15.67 | 12.16 | 12.07 | 13.54 | 14.18 | 12.71 | 12.15 | 12.1 | 12.13 | 0.03 | 16.79 | 10.62 | 11.22 | 10.45 | 12.43 | 15.01 | 10.28 | 12.46 | 10.37 | 11.31 | 10.73 | 11.29
INSTANTANEOUS MINIMUM FLOW (MGD) | [5 empty] | 5.41 | 4.21 | 5.55 | 5.24 | 5.11 | 0.02 | 4.39 | 4.26 | 5.37 | 7.56 | 6.18 | 4.81 | 5.32 | 6.66 | 6.08 | 5.33 | 0.02 | 0.02 | 0.03 | 3.84 | 4.15 | 4.17 | 3.97 | 4.75 | 4.34 | 2.82 | 4.38 | 5.07 | 4.2 | 4.28
TOTAL DAILY WELL FLOW (MGD) | [5 empty] | 8.43 | 8.13 | 8.78 | 8.59 | 8.83 | 7.6 | 8.23 | 8.27 | 11.23 | 9.26 | 9.2 | 7.92 | 9.79 | 10.03 | 9.58 | 9.43 | 8.44 | 0.03 | 6.23 | 8.22 | 8.1 | 8.05 | 8.06 | 10.12 | 8.12 | 7.88 | 7.86 | 8.38 | 8.13 | 8.47
INSTANTANEOUS MAXIMUM PRESSURE (PSIG) | [5 empty] | 50.01 | 54.94 | 66.02 | 49.97 | 56.18 | 54.37 | 50.03 | 53.43 | 69.37 | 56.42 | 56.32 | 62.1 | 66.11 | 65.5 | 56.37 | 55.88 | 56.03 | 36.32 | 71.5 | 51.69 | 53.27 | 51.76 | 60.58 | 67.05 | 51.57 | 57.01 | 51.35 | 53.64 | 52.18 | 55.24
INSTANTANEOUS MINIMUM PRESSURE (PSIG) | [5 empty] | 39.41 | 37.34 | 39.49 | 38.65 | 39 | 34.63 | 37.74 | 37.62 | 39.96 | 43.88 | 41.55 | 39.26 | 40.78 | 42.49 | 41.44 | 39.6 | 35.57 | 35.09 | 34.92 | 37.47 | 37.9 | 38.07 | 37.67 | 38.93 | 38.23 | 38.41 | 38.26 | 39.35 | 38.26 | 38.14
AVERAGE WELL PRESSURE (PSIG) | [5 empty] | 45.69 | 45.18 | 46.63 | 45.73 | 46.47 | 45.17 | 45.36 | 45.78 | 54.44 | 48.58 | 48.51 | 45.84 | 50.49 | 50.72 | 49.34 | 48.81 | 46.94 | 35.78 | 44.55 | 45.95 | 45.72 | 45.56 | 45.86 | 51.21 | 45.66 | 45.7 | 45.16 | 46.24 | 45.88 | 46.87
GTL PLANT DAILY INJECTION WELL FLOW SUMMARY
| INJECTION WELL THREE |  |  |  |  | 1 | 2 | 3 | 4 | 5 | 6 | 7 | 8 | 9 | 10 | 11 | 12 | 13 | 14 | 15 | 16 | 17 | 18 | 19 | 20 | 21 | 22 | 23 | 24 | 25 | 26 | 27 | 28 | 29 | 30
INSTANTANEOUS MAXIMUN FLOW (MGD) | [5 empty] | 9.04 | 10.21 | 13.02 | 9.09 | 10.64 | 10.06 | 9.06 | 9.85 | 14.08 | 10.93 | 10.87 | 12.09 | 12.29 | 11.36 | 10.79 | 10.68 | 11.47 | 13.04 | 14.58 | 9.48 | 9.98 | 9.26 | 10.98 | 13.48 | 9.11 | 10.94 | 9.17 | 10.05 | 9.49 | 10.03
INSTANTANEOUS MINIMUM FLOW (MGD) | [5 empty] | ER | 3.77 | 4.92 | 4.44 | 4.54 | 4.3 | 3.92 | 3.75 | 4.72 | 6.61 | 5.52 | 4.36 | 4.77 | 5.99 | 5.46 | 4.75 | 4.88 | 6.22 | ER | 3.54 | 3.78 | 3.83 | 3.66 | 4.35 | 4.06 | 3.32 | 3.93 | 4.56 | 3.79 | 3.83
TOTAL DAILY WELL FLOW (MGD) | [5 empty] | 6.12 | 7.19 | 7.8 | 7.54 | 7.77 | 7.71 | 7.3 | 7.33 | 10.04 | 8.21 | 8.2 | 6.99 | 8.74 | 8.98 | 8.53 | 8.36 | 8.19 | 10.38 | 8.28 | 7.34 | 7.19 | 7.14 | 7.16 | 9.09 | 7.25 | 7.06 | 7.01 | 7.44 | 7.22 | 7.5
INSTANTANEOUS MAXIMUM PRESSURE (PSIG) | [5 empty] | 51.25 | 56.43 | 67.77 | 51.2 | 57.61 | 55.73 | 51.24 | 54.64 | 71.2 | 57.81 | 57.7 | 63.61 | 67.56 | 60.07 | 57.78 | 57.25 | 60.83 | 66.08 | 73.8 | 52.95 | 54.56 | 52.99 | 62.09 | 68.82 | 52.8 | 58.36 | 52.58 | 54.94 | 53.4 | 56.57
INSTANTANEOUS MINIMUM PRESSURE (PSIG) | [5 empty] | 35.14 | 38.25 | 40.44 | 39.57 | 39.94 | 39.1 | 38.61 | 38.51 | 40.86 | 44.93 | 42.5 | 40.15 | 41.74 | 43.52 | 42.48 | 40.54 | 40.81 | 43.3 | 36.96 | 38.33 | 38.78 | 38.93 | 38.53 | 39.82 | 39.09 | 39.27 | 39.11 | 40.24 | 39.11 | 38.98
AVERAGE WELL PRESSURE (PSIG) | [5 empty] | 44.98 | 46.28 | 47.78 | 46.82 | 47.6 | 47.54 | 46.45 | 46.86 | 55.81 | 49.69 | 49.64 | 46.89 | 51.71 | 51.98 | 50.59 | 50.01 | 49.4 | 56.31 | 49.91 | 47.04 | 46.8 | 46.63 | 46.94 | 52.44 | 46.75 | 46.75 | 46.2 | 47.3 | 46.95 | 47.94
GTL PLANT DAILY INJECTION WELL FLOW SUMMARY
FUTURE
| INJECTION WELL FOUR |  |  |  |  | 1 | 2 | 3 | 4 | 5 | 6 | 7 | 8 | 9 | 10 | 11 | 12 | 13 | 14 | 15 | 16 | 17 | 18 | 19 | 20 | 21 | 22 | 23 | 24 | 25 | 26 | 27 | 28 | 29 | 30
INSTANTANEOUS MAXIMUN FLOW (MGD) | [5 empty] | 0.14 | 0.14 | 0.14 | 0.14 | 0.15 | 0.14 | 0.15 | 0.15 | 0.15 | 14.58 | 0.15 | 13.17 | 17.17 | 0.14 | 0.14 | 0.14 | 0.14 | 0.14 | 14.58 | 0.15 | 0.15 | 0.15 | 0.15 | 0.15 | 0.15 | 0.15 | 0.15 | 0.14 | 0.15 | 0.15
INSTANTANEOUS MINIMUM FLOW (MGD) | [5 empty] | 0.11 | 0.11 | 0.11 | 0.11 | 0.11 | 0.12 | 0.12 | 0.12 | 0.13 | 0.13 | 0.13 | 0.13 | 0.12 | 0.12 | 0.11 | 0.12 | 0.12 | 0.12 | 0.12 | 0.12 | 0.13 | 0.13 | 0.13 | 0.13 | 0.13 | 0.13 | 0.13 | 0.13 | 0.13 | 0.13
TOTAL DAILY WELL FLOW (MGD) | [5 empty] | 0.13 | 0.12 | 0.12 | 0.12 | 0.13 | 0.13 | 0.13 | 0.13 | 0.13 | 6.98 | 0.14 | 4.45 | 0.89 | 0.13 | 0.12 | 0.13 | 0.13 | 0.13 | 0.37 | 0.13 | 0.13 | 0.13 | 0.13 | 0.14 | 0.14 | 0.14 | 0.14 | 0.13 | 0.14 | 0.14
INSTANTANEOUS MAXIMUM PRESSURE (PSIG) | [5 empty] | 36.74 | 37.04 | 37.07 | 36.68 | 37.17 | 37.07 | 36.65 | 37.04 | 36.35 | 56.21 | 37.75 | 57.18 | 67.09 | 57.51 | 37.37 | 37.24 | 37.18 | 37.34 | 62.72 | 36.97 | 37.26 | 36.96 | 37.65 | 36.31 | 37.07 | 37.4 | 36.91 | 36.99 | 36.78 | 37.43
INSTANTANEOUS MINIMUM PRESSURE (PSIG) | [5 empty] | 35.25 | 35.18 | 34.74 | 35.1 | 35.25 | 35.09 | 34.96 | 35.01 | 34.87 | 35 | 35.45 | 35.87 | 36.06 | 36.16 | 35.94 | 35.34 | 35.21 | 35.58 | 35.62 | 35.27 | 35.43 | 35.33 | 35.29 | 34.96 | 34.88 | 35.55 | 35.58 | 35.55 | 35.34 | 35.42
AVERAGE WELL PRESSURE (PSIG) | [5 empty] | 36.15 | 36.07 | 35.87 | 36.07 | 36.12 | 36.05 | 36 | 36.12 | 35.58 | 43.64 | 36.57 | 41.22 | 37.95 | 36.88 | 36.71 | 36.56 | 36.35 | 36.64 | 36.86 | 36.36 | 36.38 | 36.29 | 36.3 | 35.68 | 36.17 | 36.42 | 36.33 | 36.2 | 36.22 | 36.34
GTL PLANT DAILY INJECTION WELL FLOW SUMMARY
| INJECTION WELL FIVE |  |  |  |  | 1 | 2 | 3 | 4 | 5 | 6 | 7 | 8 | 9 | 10 | 11 | 12 | 13 | 14 | 15 | 16 | 17 | 18 | 19 | 20 | 21 | 22 | 23 | 24 | 25 | 26 | 27 | 28 | 29 | 30
INSTANTANEOUS MAXIMUN FLOW (MGD) | [5 empty] | 9.08 | 10.21 | 10.53 | 9.08 | 10.6 | 10.06 | 9.09 | 9.87 | 7.74 | ER | 10.13 | 12.09 | 12.28 | 11.32 | 10.77 | 10.69 | 11.41 | 12.87 | 14.96 | 9.49 | 9.95 | 9.33 | 11.06 | 6.49 | 9.18 | 10.82 | 9.29 | 10.07 | 9.54 | 10.05
INSTANTANEOUS MINIMUM FLOW (MGD) | [5 empty] | 5.13 | 4.12 | ER | 4.72 | 4.83 | 4.65 | 4.28 | 4.18 | ER | ER | ER | 4.78 | 4.94 | 6.29 | 5.71 | ER | ER | 6.47 | ER | 3.94 | 4.1 | 4.18 | 4.05 | ER | ER | 4.33 | 4.32 | 4.93 | 4.17 | ER
TOTAL DAILY WELL FLOW (MGD) | [5 empty] | 7.61 | 7.36 | 5.38 | 7.65 | 7.87 | 7.81 | 7.47 | 7.51 | 0.41 | ER | 5.45 | 7.14 | 8.84 | 9.06 | 8.64 | 8.31 | 7.91 | 10.33 | 8.3 | 7.51 | 7.38 | 7.34 | 7.37 | 0.24 | 5.63 | 7.28 | 7.21 | 7.6 | 7.41 | 7.03
INSTANTANEOUS MAXIMUM PRESSURE (PSIG) | [5 empty] | 50.92 | 56.09 | 56.51 | 50.86 | 57.03 | 55.33 | 50.9 | 54.19 | 47.51 | 36.58 | 55.7 | 63.02 | 67.16 | 59.51 | 57.32 | 56.73 | 60.35 | 65.5 | 76 | 52.57 | 54.14 | 52.57 | 61.48 | 44.7 | 52.31 | 57.84 | 52.12 | 54.48 | 52.91 | 56.08
INSTANTANEOUS MINIMUM PRESSURE (PSIG) | [5 empty] | 40.19 | 38.18 | 33.25 | 39.46 | 39.8 | 38.98 | 38.43 | 38.31 | 33.58 | 33.53 | 33.43 | 39.88 | 41.47 | 43.28 | 42.28 | 34.37 | 33.69 | 43.06 | 35.11 | 38.15 | 38.58 | 38.73 | 38.32 | 33.69 | 33.44 | 39.03 | 38.89 | 39.98 | 38.84 | 33.8
AVERAGE WELL PRESSURE (PSIG) | [5 empty] | 46.46 | 45.97 | 43.11 | 46.53 | 47.3 | 47.22 | 46.12 | 46.5 | 34.71 | 34.95 | 43.95 | 46.54 | 51.3 | 51.59 | 50.19 | 49.33 | 48.33 | 55.87 | 49.49 | 46.7 | 46.48 | 46.28 | 46.57 | 34.47 | 43.5 | 46.44 | 45.89 | 46.95 | 46.57 | 46.26
GTL DAILY LABORATORY ANALYSIS REPORT DATA
| RAW INFLUENT DATA |  |  |  |  | 1 | 2 | 3 | 4 | 5 | 6 | 7 | 8 | 9 | 10 | 11 | 12 | 13 | 14 | 15 | 16 | 17 | 18 | 19 | 20 | 21 | 22 | 23 | 24 | 25 | 26 | 27 | 28 | 29 | 30
RAW TOTAL SUSPENDED SOLIDS | [5 empty] | 112 | 114 | 104 | 100 | 108 | 100 | 106 | 120 | 100 | 110 | 106 | 192 | 106 | 306 | 120 | 132 | 116 | 100 | 114 | 136 | 50 | 80 | 166 | 138 | 128 | 116 | 420 | 102 | 142 | 106
RAW FIXED SUSPENDED SOLIDS | [5 empty] | 4 | 4 | 18 | 18 | 20 | 18 | 22 | 16 | 18 | 20 | 16 | 38 | 14 | 68 | 16 | 16 | 22 | 16 | 22 | 26 | 5 | 6 | 30 | 24 | 24 | 22 | 76 | 6 | 16 | 12
RAW ALKILINITY | [5 empty] | 212 | 212 | 216 | 214 | 202 | 204 | 206 | 214 | 216 | 218 | 212 | 218 | 198 | 208 | 214 | 210 | 212 | 208 | 218 | 216 | 212 | 210 | 220 | 218 | 200 | 210 | 240 | 220 | 210 | 200
RAW CHLORIDES | [5 empty] | 880 | 860 | 890 | 900 | 970 | 930 | 910 | 900 | 860 | 920 | 740 | 660 | 620 | 520 | 560 | 680 | 650 | 690 | 650 | 620 | 630 | 650 | 650 | 700 | 670 | 740 | 960 | 790 | 800 | 780
RAW COD | [5 empty] | 460 | 483 | 370 | 350 |  |  |  | 331 | 552 | 605 | 334 | 368 |  | 430 | 411 | 904 | 316 | 555 |  |  | 309 | 417 | 362 | 365 | 407 |  |  | 363 | 340 | 254
RAW CBOD | [5 empty] | 107 | 83 | 104 | 106 | 89 | 97 | 95.7 | 108 | 107 | 107.1 | 98.3 | 113 | 130 | 120 | 102 | 77.6 | 88.3 | 96 | 92 | 92 | 71 | 94 | 139 | 81.8 | 78 | 81 | 84 | 64 | 73 | 119
RAW SUFATES | [5 empty] | 143.8 | 139.3 | 143 | 157.3 | 161.5 | 156.3 | 162.3 | 149.5 | 161.3 | 157.3 | 130.8 | 146.5 | 110 | 108.8 | 117.3 | 133.5 | 120.8 | 141.3 | 128.3 | 113.25 | 118 | 113.8 | 121.3 | 131.3 | 126 | 154.8 | 116.5 | 117 | 125 | 125
| EFFLUENT DATA |  |  |  |  | 1 | 2 | 3 | 4 | 5 | 6 | 7 | 8 | 9 | 10 | 11 | 12 | 13 | 14 | 15 | 16 | 17 | 18 | 19 | 20 | 21 | 22 | 23 | 24 | 25 | 26 | 27 | 28 | 29 | 30
EFFLUENT TOTAL DISSOLVED SOLIDS | [5 empty] | 1509 | 1465 | 1540 | 1720 | 1731 | 1799 | 1645 | 1703 | 1730 | 1661 | 1430 | 1418 | 1230 | 1174 | 1220 | 1215 | 1220 | 1209 | 1211 | 1290 | 1254 | 1311 | 1330 | 1331 | 1305 | 1375 | 1606 | 1571 | 1568 | 1603
EFFLUENT TOTAL SUSPENDED SOLIDS | [5 empty] | 13 | 16 | 12 | 9 | 12 | 11 | 15 | 22 | 13 | 13 | 17 | 22 | 25 | 15 | 16 | 15 | 13 | 15 | 13 | 16 | 15 | 20 | 14 | 13 | 12 | 12 | 19 | 10 | 16 | 12
EFFLUENT FIXED SUSPENDED SOLIDS | [5 empty] | 1 | 3 | 3 | 2 | 3 | 2 | 4 | 4 | 3 | 3 | 4 | 5 | 5 | 15 | 2 | 3 | 4 | 4 | 3 | 4 | 2 | 3 | 4 | 4 | 3 | 3 | 7 | 2 | 2 | 1
EFFLUENT ALKILINITY | [5 empty] | 196 | 196 | 196 | 198 | 196 | 196 | 196 | 180 | 188 | 190 | 192 | 192 | 186 | 190 | 186 | 188 | 190 | 188 | 196 | 190 | 192 | 190 | 180 | 184 | 188 | 192 | 184 | 190 | 178 | 180
EFFLUENT TURBIDITY | [5 empty] | 5.93 | 6.2 | 6.74 | 7.26 | 7.63 | 7.8 | 8.57 | 8.76 | 8.11 | 7.84 | 7.34 | 8.67 | 11.7 | 8.11 | 6.71 | 7.43 | 7.36 | 6.53 | 7.97 | 6.9 | 6.08 | 7.48 | 5.87 | 6.21 | 5.51 | 5.73 | 6.14 | 4.51 | 4.04 | 3.94
EFFLUENT CHLORIDES | [5 empty] | 840 | 860 | 860 | 900 | 930 | 940 | 900 | 900 | 900 | 900 | 780 | 770 | 670 | 580 | 580 | 640 | 660 | 660 | 640 | 650 | 670 | 700 | 680 | 680 | 700 | 750 | 890 | 840 | 810 | 780
EFFLUENT CONDUCTIVITY | [5 empty] | 3210 | 3100 | 3060 | 3460 | 3500 | 3550 | 3440 | 3330 | 3310 | 3160 | 3000 | 2920 | 2740 | 2400 | 2400 | 2400 | 2510 | 2600 | 2640 | 2600 | 2560 | 2790 | 2730 | 2800 | 2710 | 2830 | 2900 | 2930 | 2770 | 2810
EFFLUENT TOTAL BACTERIA COUNT | [5 empty] | 7917 | 2750 | 2750 | TNTC | 800 | 134 | 8500 | 833 | 50000 | TNTC | 24000 | TNTC | 7500 | 71 | 50000 | TNTC | TNTC | 3200 | 16500 | 5300 | 80 | 39000 | 6917 | TNTC | 598 | 280 | 290 | 1125 | 1000 | 196
EFFLUENT FECAL BACTERIA COUNT | [5 empty] | 0 | 0 | 0 | 0 | 0 | 0 | 0 | 0 | 0 | 106 | 0 | TNTC | 0 | 0 | 0 | 0 | 0 | 0 | 0 | 0 | 0 | 0 | 0 | 0 | 0 | 0 | 0 | 0 | 0 | 0
EFFLUENT COD | [5 empty] | 85.7 | 79.6 | 65.8 | 71.8 |  |  |  | 70.6 | 153.3 | 86.8 | 65.1 | 68.4 |  | 83.9 | 75.5 | 68.6 | 66.8 | 104.4 |  |  | 57.4 | 54.4 | 70.5 | 66.6 | 66 |  |  | 50.5 | 44.4 | 45.9
EFFLUENT CBOD | [5 empty] | 4.9 | 5.6 | 7.1 | 5.1 | 4.1 | 6.2 | 6.4 | 8.4 | 8.9 | 9.3 | 5.78 | 5.7 | 6.4 | 5.4 | 5.3 | 2.3 | 3.59 | 4 | 4.7 | 4.1 | 2.7 | 4.4 | 3.1 | 3.62 | 2.04 | 3 | 2 | 2 | 3 | 1
EFFLUENT SULFATES | [5 empty] | 126.8 | 129.8 | 138.5 | 154.3 | 148.5 | 150.8 | 150.8 | 137.8 | 154 | 147.8 | 134.8 | 130.8 | 121.8 | 110.8 | 111 | 123.8 | 123.5 | 118.5 | 119.3 | 120.5 | 114 | 116.8 | 113.5 | 110.8 | 115 | 117.5 | 134 | 115 | 117 | 118
LABORATORY NUTRIENT DATA
RAW INFLUENT | [5 empty] | 1 | 2 | 3 | 4 | 5 | 6 | 7 | 8 | 9 | 10 | 11 | 12 | 13 | 14 | 15 | 16 | 17 | 18 | 19 | 20 | 21 | 22 | 23 | 24 | 25 | 26 | 27 | 28 | 29 | 30
RAW AMMONIA (PPM) | [5 empty] | 17 | 20 | 17 | 15 |  |  |  | 18 | 15 | 15 | 16 |  |  | 16 | 16 | 15 | 15 | 16 |  |  | 17 | 18 | 16 | 17 | 18
RAW NITRATES (PPM) | [5 empty] | 0.02 | 0.26 | 0.02 | 0.28 |  |  |  | 0.02 | 0.02 | 0.02 | 0.02 |  |  | 0.02 | 0.02 | 0.02 | 0.27 | 0.02 |  |  | 0.02 | 0.02 | 0.02 | 0.02 | 0.02
RAW TOTAL KNEDJAHL NITRIGEN | [5 empty] | 20 | 21 | 21 | 22 |  |  |  | 21 | 18 | 17 | 20 |  |  | 18 | 17 | 7.1 | 0.83 | 0.89 |  |  | 17 | 18 | 17 | 19 | 30
RAW TOTAL PHOSPHORUS | [5 empty] | 2.7 | 3.1 | 2.9 | 3 |  |  |  | 3 | 2.6 | 2.6 | 2.8 |  |  | 2.6 | 2.5 | NR | NR | NR |  |  | 2.9 | 3.1 | 2.3 | 2.6 | 3.4
EFFLUENT | [5 empty] | 1 | 2 | 3 | 4 | 5 | 6 | 7 | 8 | 9 | 10 | 11 | 12 | 13 | 14 | 15 | 16 | 17 | 18 | 19 | 20 | 21 | 22 | 23 | 24 | 25 | 26 | 27 | 28 | 29 | 30
EFFLUENT AMMONIA (PPM) | [5 empty] | 13 | 15 | 12 | 17 |  |  |  | 13 | 14 | 14 | 11 |  |  | 12 | 11 | 13 | 12 | 11 |  |  | 13 | 13 | 13 | 12 | 0.56
EFFLUENT NITRATES (PPM) | [5 empty] | 1.5 | 0.02 | 0.71 | 0.02 |  |  |  | 0.78 | 0.18 | 0.24 | 0.82 |  |  | 0.64 | 1.6 | 0.46 | 0.48 | 1.1 |  |  | 1.1 | 1.1 | 13 | 0.53 | 13
EFFLUENT TOTAL KNEDJAHL NITRIGEN | [5 empty] | 15 | 18 | 15 | 14.07 |  |  |  | 16 | 15 | 15 | 16 |  |  | 11 | 12 | 0.9 | 13 | 2.5 |  |  | 11 | 12 | 0 | 13 | 19
EFFLUENT TOTAL PHOSPHORUS | [5 empty] | 1.9 | 2 | 0.69 | 0.76 |  |  |  | 2 | 2 | 2 | 0.81 |  |  | 1 | 1.2 | NR | NR | 0.015 |  |  | 1.6 | 1.8 | 1.2 | 0.64 | 0.8
LABORATORY REACTOR PROCESSES DATA
| REACTOR ONE TRAIN A |  |  |  |  | 1 | 2 | 3 | 4 | 5 | 6 | 7 | 8 | 9 | 10 | 11 | 12 | 13 | 14 | 15 | 16 | 17 | 18 | 19 | 20 | 21 | 22 | 23 | 24 | 25 | 26 | 27 | 28 | 29 | 30
MIXED-LIQUIR SUSPENDED SOLIDS | [5 empty] | O/S | O/S | O/S | O/S | O/S | O/S | O/S | O/S | O/S | O/S | O/S | O/S | O/S | O/S | O/S | O/S | O/S | O/S | O/S | O/S | O/S | O/S | O/S | O/S | O/S | O/S | O/S | O/S | O/S | O/S | O/S
AVERAGE SETTLABLE SOLIDS | [5 empty] | O/S | O/S | O/S | O/S | O/S | O/S | O/S | O/S | O/S | O/S | O/S | O/S | O/S | O/S | O/S | O/S | O/S | O/S | O/S | O/S | O/S | O/S | O/S | O/S | O/S | O/S | O/S | O/S | O/S | O/S | O/S
MIXED LIQUIR VOLITLE SOLIDS | [5 empty] | O/S | O/S | O/S | O/S | O/S | O/S | O/S | O/S | O/S | O/S | O/S | O/S | O/S | O/S | O/S | O/S | O/S | O/S | O/S | O/S | O/S | O/S | O/S | O/S | O/S | O/S | O/S | O/S | O/S | O/S | O/S
| REACTOR ONE TRAIN B |  |  |  |  | 1 | 2 | 3 | 4 | 5 | 6 | 7 | 8 | 9 | 10 | 11 | 12 | 13 | 14 | 15 | 16 | 17 | 18 | 19 | 20 | 21 | 22 | 23 | 24 | 25 | 26 | 27 | 28 | 29 | 30
MIXED-LIQUIR SUSPENDED SOLIDS | [5 empty] | 760 | 1060 | 1840 | 2660 | 1500 | 1640 | 1870 | 2270 | 1710 | 1840 | 2200 | 1920 | 1910 | 2370 | 2540 | 2360 | 2180 | 2650 | 2650 | 1970 | 2410 | 2360 | 2340 | 2240 | 2660 | 2300 | 2200 | 1840 | 2030 | 1800
AVERAGE SETTLABLE SOLIDS | [5 empty] | 15 | 12 | 20 | 24 | 18 | 18 | 15 | 12 | 16 | 19 | 24 | 23 | 20 | 20 | 16 | 17 | 19 | 24 | 22 | 22 | 22 | 14 | 16 | 22 | 20 | 22 | 22 | 21 | 20 | 20
MIXED LIQUIR VOLITLE SOLIDS | [5 empty] | 740 | 880 | 1560 | 2230 | 1260 | 1380 | 1570 | 1830 | 1440 | 1550 | 1850 | 1610 | 1670 | 1990 | 2160 | 2000 | 1830 | 2230 | 2230 | 1650 | 2010 | 1980 | 1930 | 1880 | 2230 | 1930 | 1930 | 1630 | 1760 | 1550
LABORATORY REACTOR PROCESSES DATA
CONTINUED
| REACTOR TWO TRAIN C |  |  |  |  | 1 | 2 | 3 | 4 | 5 | 6 | 7 | 8 | 9 | 10 | 11 | 12 | 13 | 14 | 15 | 16 | 17 | 18 | 19 | 20 | 21 | 22 | 23 | 24 | 25 | 26 | 27 | 28 | 29 | 30
MIXED-LIQUIR SUSPENDED SOLIDS | [5 empty] | O/S | O/S | O/S | O/S | O/S | O/S | O/S | O/S | O/S | O/S | O/S | O/S | O/S | O/S | O/S | O/S | O/S | O/S | O/S | O/S | O/S | O/S | O/S | O/S | O/S | O/S | O/S | O/S | O/S | O/S | O/S
AVERAGE SETTLABLE SOLIDS | [5 empty] | O/S | O/S | O/S | O/S | O/S | O/S | O/S | O/S | O/S | O/S | O/S | O/S | O/S | O/S | O/S | O/S | O/S | O/S | O/S | O/S | O/S | O/S | O/S | O/S | O/S | O/S | O/S | O/S | O/S | O/S | O/S
MIXED LIQUIR VOLITLE SOLIDS | [5 empty] | O/S | O/S | O/S | O/S | O/S | O/S | O/S | O/S | O/S | O/S | O/S | O/S | O/S | O/S | O/S | O/S | O/S | O/S | O/S | O/S | O/S | O/S | O/S | O/S | O/S | O/S | O/S | O/S | O/S | O/S | O/S
| REACTOR TWO TRAIN D |  |  |  |  | 1 | 2 | 3 | 4 | 5 | 6 | 7 | 8 | 9 | 10 | 11 | 12 | 13 | 14 | 15 | 16 | 17 | 18 | 19 | 20 | 21 | 22 | 23 | 24 | 25 | 26 | 27 | 28 | 29 | 30
MIXED-LIQUIR SUSPENDED SOLIDS | [5 empty] | 940 | 1130 | 2140 | 2600 | 2100 | 1600 | 2200 | 2300 | 2000 | 2240 | 2900 | 1860 | 2940 | 2300 | 2140 | 2200 | 2380 | 2310 | 3340 | 2360 | 2020 | 1880 | 1770 | 2030 | 2140 | 2200 | 1950 | 2210 | 1550 | 1890
AVERAGE SETTLABLE SOLIDS | [5 empty] | 15 | 14 | 25 | 24 | 16 | 19 | 17 | 14 | 18 | 24 | 26 | 24 | 23 | 20 | 16 | 18 | 21 | 24 | 20 | 23 | 23 | 16 | 19 | 24 | 23 | 20 | 20 | 21 | 18 | 20
MIXED LIQUIR VOLITLE SOLIDS | [5 empty] | 890 | 940 | 1800 | 2180 | 1760 | 1340 | 1850 | 2010 | 1680 | 1880 | 2440 | 1560 | 2470 | 1970 | 1840 | 1890 | 2000 | 1940 | 2810 | 1980 | 1660 | 1550 | 1470 | 1700 | 1800 | 1850 | 1670 | 1900 | 1350 | 1580
LABORATORY RETURN ACTIVATED SLUDGE AND WASTE SLUDGE DATA
| RETURN ACTIVATED SLUDGE |  |  |  |  | 1 | 2 | 3 | 4 | 5 | 6 | 7 | 8 | 9 | 10 | 11 | 12 | 13 | 14 | 15 | 16 | 17 | 18 | 19 | 20 | 21 | 22 | 23 | 24 | 25 | 26 | 27 | 28 | 29 | 30
PERCENT RETURN SLUDGE TOTAL SUSPENDED SOLIDS | [5 empty] | 0.73 | 0.88 | 0.73 | 0.84 | 0.74 | 0.67 | 0.74 | 0.7 | 0.83 | 0.74 | 0.84 | 0.9 | 0.78 | 0.73 | 0.78 | 0.98 | 0.92 | 0.7 | 0.89 | 0.75 | 0.44 | 0.65 | 1.24 | 1.2 | 0.72 | 0.66 | 0.73 | 0.73 | 0.66 | 0.73
PERCENT RETURN SLUDGE FIXED SUSPENDED SOLIDS | [5 empty] | 26 | 22.7 | 22.5 | 24.7 | 20.3 | 23.5 | 27 | 26.6 | 25 | 21.6 | 23.8 | 23.4 | 23 | 20.7 | 24.4 | 23.5 | 23.6 | 23.4 | 24.3 | 25.5 | 25.6 | 21.6 | 22.6 | 23.3 | 25 | 13.4 | 22.6 | 27.1 | 21.3 | 23.8
|  | WASTE SLUDGE |  |  |  | 1 | 2 | 3 | 4 | 5 | 6 | 7 | 8 | 9 | 10 | 11 | 12 | 13 | 14 | 15 | 16 | 17 | 18 | 19 | 20 | 21 | 22 | 23 | 24 | 25 | 26 | 27 | 28 | 29 | 30
PERCENT WASTE FEED TOTAL SUSPENDED SOLDS | [5 empty] | 0.97 |  |  | 1.76 | 1.2 | 0.82 | 1.06 | 1.06 |  |  |  | 1.14 | 1.4 | 1.14 | 0.74 |  |  | 1.08 | 1.1 | 1.32 | 1.32 | 1.05 |  |  | 1.09 | 1.37 | 1.2 | 1.16 | 1.12
PERCENT WASTE FEED FIXED SUSPENDED SOLIDS | [5 empty] | 30.9 |  |  | 21 | 21.7 | 25.6 | 26.4 | 23.6 |  |  |  | 22.8 | 22.1 | 21 | 25.7 |  |  | 23.1 | 22.7 | 21.2 | 20.4 | 23.8 |  |  | 22.9 | 21.2 | 31.7 | 24.1 | 23.2
WASTE FEED SLUDGE pH | [5 empty] | 6.4 |  |  | 6.49 | 6.46 | 6.5 | 6.5 | 6.46 |  |  |  | 6.46 | 6.4 | 6.49 |  |  |  | 6.58 | 6.48 | 6.5 | 6.6 | 6.62 |  |  | 6.5 | 6.47 | 6.48 | 6.46 | 6.47
DEWATERING FILTRATE TOTAL SUSPENDED SOLIDS | [5 empty] | 0.23 |  |  | 0.37 | 0.29 | 0.29 | 0.32 | 0.28 |  |  |  | 0.26 | 0.34 | 0.27 | 0.27 |  |  | 0.24 | 0.24 | 0.25 | 0.26 | 0.26 |  |  | 0.2 | 0.26 | 0.31 | 0.26 | 0.25
DEWATERING FILTRATE FIXED SUSPENDED SOLIDS | [5 empty] | 60.9 |  |  | 54.1 | 55.2 | 58.6 | 59.4 | 64.3 |  |  |  | 57.7 | 55.9 | 51.8 | 51.9 |  |  | 54.2 | 50 | 56 | 53.8 | 53.9 |  |  | 50 | 57.7 | 58.1 | 65.4 | 52
DEWATERING FILTRATE pH | [5 empty] | 6.89 |  |  | 6.94 | 6.95 | 6.98 | 6.91 | 6.92 |  |  |  | 6.93 | 6.88 | 6.94 |  |  |  | 6.94 | 7.1 | 7.06 | 7.1 | 7.11 |  |  | 6.99 | 7.14 | 6.83 | 6.92 | 6.98
| DEWATERED CAKE SLUDGE |  |  |  |  | 1 | 2 | 3 | 4 | 5 | 6 | 7 | 8 | 9 | 10 | 11 | 12 | 13 | 14 | 15 | 16 | 17 | 18 | 19 | 20 | 21 | 22 | 23 | 24 | 25 | 26 | 27 | 28 | 29 | 30
PERCENT TOTAL SOLIDS PRESS CAKE | [5 empty] | 18.93 |  |  | 16.67 | 18.3 | 18.54 | 19.54 | 19.68 |  |  |  | 18.43 | 17.16 | 17.8 | 17.54 |  |  | 17.27 | 17.84 | 17.57 | 17.98 | 18.87 |  |  | 17.26 | 19.14 | 18.32 | 18.61 | 17.01
PERCENT FIXED SOLIDS PRESS CAKE | [5 empty] | 17.3 |  |  | 14.4 | 14.2 | 14.2 | 13.6 | 14.2 |  |  |  | 21.7 | 15.6 | 20.5 | 13 |  |  | 14.6 | 14 | 16.2 | 15.5 | 13.1 |  |  | 14 | 11.5 | 12.9 | 12.6 | 20.8
PERCENT TOTAL SOLIDS LIME CAKE
OTHER SLUDGE REMOVAL
[6 empty] | 1 | 2 | 3 | 4 | 5 | 6 | 7 | 8 | 9 | 10 | 11 | 12 | 13 | 14 | 15 | 16 | 17 | 18 | 19 | 20 | 21 | 22 | 23 | 24 | 25 | 26 | 27 | 28 | 29 | 30
GRIT (CU.YDS.) | [5 empty] | 1: 10; 8: 10; 15: 10; 22: 10; 29: 10
RAGS (CU.YDS.) | [5 empty] | 1: 10; 16: 10; 23: 10; 30: 10
VACUUM DEBRIS (EST. GAL) | [5 empty] | 1: 4500; 20: 4500
MONITORING WELLS LABORATORY DATA
| MONITOR WELL ONE |  |  |  |  | 1 | 2 | 3 | 4 | 5 | 6 | 7 | 8 | 9 | 10 | 11 | 12 | 13 | 14 | 15 | 16 | 17 | 18 | 19 | 20 | 21 | 22 | 23 | 24 | 25 | 26 | 27 | 28 | 29 | 30 | 31
UPPER LEVEL
TDS
CHLORIDES
AMMONIA-N
TKN
CONDUCTIVITY @ 25' C
FECAL COLIFORM
TOTAL PHOSPHORUS
SULFATE
LOWER LEVEL | [5 empty] | 1 | 2 | 3 | 4 | 5 | 6 | 7 | 8 | 9 | 10 | 11 | 12 | 13 | 14 | 15 | 16 | 17 | 18 | 19 | 20 | 21 | 22 | 23 | 24 | 25 | 26 | 27 | 28 | 29 | 30 | 31
TDS
CHLORIDES
AMMONIA-N
TKN
CONDUCTIVITY @ 25' C
FECAL COLIFORM
TOTAL PHOSPHORUS
SULFATE
MONITORING WELLS LABORATORY DATA
| MONITOR WELL TWO |  |  |  |  | 1 | 2 | 3 | 4 | 5 | 6 | 7 | 8 | 9 | 10 | 11 | 12 | 13 | 14 | 15 | 16 | 17 | 18 | 19 | 20 | 21 | 22 | 23 | 24 | 25 | 26 | 27 | 28 | 29 | 30 | 31
UPPER LEVEL
TDS
CHLORIDES
AMMONIA-N
TKN
CONDUCTIVITY @ 25' C
FECAL COLIFORM
TOTAL PHOSPHORUS
SULFATE
LOWER LEVEL | [5 empty] | 1 | 2 | 3 | 4 | 5 | 6 | 7 | 8 | 9 | 10 | 11 | 12 | 13 | 14 | 15 | 16 | 17 | 18 | 19 | 20 | 21 | 22 | 23 | 24 | 25 | 26 | 27 | 28 | 29 | 30 | 31
TDS
CHLORIDES
AMMONIA-N
TKN
CONDUCTIVITY @ 25' C
FECAL COLIFORM
TOTAL PHOSPHORUS
SULFATE
MONITORING WELLS LABORATORY DATA
| MONITOR WELL THREE |  |  |  |  | 1 | 2 | 3 | 4 | 5 | 6 | 7 | 8 | 9 | 10 | 11 | 12 | 13 | 14 | 15 | 16 | 17 | 18 | 19 | 20 | 21 | 22 | 23 | 24 | 25 | 26 | 27 | 28 | 29 | 30 | 31
FUTURE
UPPER LEVEL
TDS
CHLORIDES
AMMONIA-N
TKN
CONDUCTIVITY @ 25' C
FECAL COLIFORM
TOTAL PHOSPHORUS
SULFATE
LOWER LEVEL | [5 empty] | 1 | 2 | 3 | 4 | 5 | 6 | 7 | 8 | 9 | 10 | 11 | 12 | 13 | 14 | 15 | 16 | 17 | 18 | 19 | 20 | 21 | 22 | 23 | 24 | 25 | 26 | 27 | 28 | 29 | 30 | 31
TDS
CHLORIDES
AMMONIA-N
TKN
CONDUCTIVITY @ 25' C
FECAL COLIFORM
TOTAL PHOSPHORUS
SULFATE
MONITORING WELLS LABORATORY DATA
| REGIONAL MONITOR WELL ONE |  |  |  |  | 1 | 2 | 3 | 4 | 5 | 6 | 7 | 8 | 9 | 10 | 11 | 12 | 13 | 14 | 15 | 16 | 17 | 18 | 19 | 20 | 21 | 22 | 23 | 24 | 25 | 26 | 27 | 28 | 29 | 30 | 31
UPPER LEVEL
TDS
CHLORIDES
AMMONIA-N
TKN
CONDUCTIVITY @ 25' C
FECAL COLIFORM
TOTAL PHOSPHORUS
SULFATE
LOWER LEVEL | [5 empty] | 1 | 2 | 3 | 4 | 5 | 6 | 7 | 8 | 9 | 10 | 11 | 12 | 13 | 14 | 15 | 16 | 17 | 18 | 19 | 20 | 21 | 22 | 23 | 24 | 25 | 26 | 27 | 28 | 29 | 30 | 31
TDS
CHLORIDES
AMMONIA-N
TKN
CONDUCTIVITY @ 25' C
FECAL COLIFORM
TOTAL PHOSPHORUS
SULFATE
APRIL |  | 0 |  | 0
|  | 1 |  | 2
1
0
|  | 1 |  | 0
2
[5 empty] | 1st WEEK | 1: 2nd WEEK; 2: 3rd WEEK; 3: 4th WEEK
| 1 |  | 1 |  | 1 | 1: 8; 2: 15; 3: 23
| 2 |  | 2 |  | 2 | 1: 9; 2: 16; 3: 24
| 3 |  | 3 |  | 3 | 1: 10; 2: 17; 3: 25
| 4 |  | 4 |  | 4 | 1: 11; 2: 18; 3: 26
| 5 |  | 5 |  | 5 | 1: 12; 2: 19; 3: 27
| 6 |  | 6 |  | 6 | 1: 13; 2: 20; 3: 28
| 7 |  | 7 |  | 7 | 1: 14; 2: 21; 3: 29
| 8 |  | 8 |  |  | 2: 22; 3: 30
| 9 |  | 9
| 10 |  | 10
| 11 |  | 11
| 12 |  | 12
| 13 |  | 13
| 14 |  | 14
| 15 |  | 15
| 16 |  | 16
| 17 |  | 17
| 18 |  | 18
| 19 |  | 19
| 20 |  | 20
| 21 |  | 21
| 22 |  | 22
| 23 |  | 23
| 24 |  | 24
| 25 |  | 25
| 26 |  | 26
| 27 |  | 27
| 28 |  | 28
29
30
| APRIL | MARCH | FEBRUARY
| AUGUST | JULY | JUNE
| DECEMBER | NOVEMBER | OCTOBER
| FEBRUARY | JANUARY | DECEMBER
| JANUARY | DECEMBER | NOVEMBER
| JUNE | MAY | APRIL
| JULY | JUNE | MAY | MARCH
| MARCH | FEBRUARY | JANUARY | FEBRUARY
| MAY | APRIL | MARCH
| NOVEMBER | OCTOBER | SEPTEMBER
| OCTOBER | SEPTEMBER | AUGUST
| SEPTEMBER | AUGUST | JULY
| HYDROGEN PEROXIDE |  | 0.1395
| CHLORINE |  | 0.1475
| POLYMER |  | 0.61
| FPL |  | 0.055
[6 empty] | 1st WEEK |  |  | 2nd WEEK |  |  | 3rd WEEK |  |  | 4th WEEK
[7 empty] | G | H | I | J
[5 empty] | MW1 UP | 1: 311
312
313
314
315
316
317
318

## MONITOR DATA
UNDERGROUND INJECTION CONTROL SECTION
MONTHLY OPERATING REPORT DATA SUMMARY
FACILITY: GEORGE T. LOHMEYER WWTP | [5 empty] | REPORT MONTH/YEAR |  |  | APRIL |  | 2004
I.D. NUMBER: 5006M02066 | [5 empty] | LEAD OPERATOR: |  |  |  | MIKE JUST
TELEPHONE NUMBER: (954) 523-1002
MONITORING WELL 1 DATA | [6 empty] | I.D. # 5006A11311
MW-1
PERMIT/CERTIFICATION NUMBER | [6 empty] | 0054569-142-UO
PERMIT EXPIRATION DATE |  | 2009-01-06
UPPER MONITORING INTERVAL | [6 empty] | 1,288' - 1,320' |  |  |  | Ft. bls.
Sample Date |  | 2004-04-06 |  | 2004-04-13 |  | 2004-04-20 |  | 2004-04-27
Submittal Date |  | 2004-04-07 |  | 2004-04-14 |  | 2004-04-21 |  | 2004-04-28
MONTHLY MAX DAILY PRESSURE ( PSIG or FT. HEAD : Rel to NGVD) | [8 empty] | 48.58 |  | FT. HEAD | Rel NGVD
MONTHLY MIN DAILY PRESSURE ( PSIG or FT. HEAD : Rel to NGVD) | [8 empty] | 44.94 |  | FT. HEAD | Rel NGVD
TEMPERATURE (F) |  | 74 |  | 74 |  | 72 |  | 74 |  |  | degrees (F) |  | 73.5
TDS |  | 7134 |  | 7395 |  | 7270 |  | 7615 |  |  | mg/l |  | 7353.5
CHLORIDE |  | 3800 |  | 3750 |  | 3800 |  | 3750 |  |  | mg/l |  | 3775
AMMONIA-N |  | 0.98 |  | 0.97 |  | 0.97 |  | 0.89 |  |  | mg/l |  | 0.9525
TKN |  | 1.1 |  | LS |  | 1.1 |  | 1 |  |  | mg/l |  | 1.0667
pH |  | 8.11 |  | 8.03 |  | 8.1 |  | 7.99 |  |  | Std units |  | 8.0575
CONDUCTIVITY |  | 12030 |  | 12100 |  | 12090 |  | 12740 |  |  | umho/cm |  | 12240
FECAL COLIFORM |  | 0 |  | 0 |  | 0 |  | 0 |  |  | # col/100ml |  | 0
TOTAL PHOSPHOROUS | < | 0.01 |  | LS | < | 0.01 | < | 0.01 |  |  | mg/l |  | 0.01
SULFATE |  | 823 |  | 835 |  | 845 |  | 840 |  |  | mg/l |  | 835.75
C.O.D. 'S | [10 empty] | mg/l |  | #DIV/0!
IRON | [10 empty] | mg/l |  | #DIV/0!
SULFIDE | [10 empty] | mg/l |  | #DIV/0!
LOWER MONITORING INTERVAL | [6 empty] | 1,449' - 1,557' |  |  |  | Ft. bls
MONTHLY MAX DAILY PRESSURE ( PSIG or FT. HEAD : Rel to NGVD) | [8 empty] | 42.19 |  | FT. HEAD | Rel NGVD
MONTHLY MIN DAILY PRESSURE ( PSIG or FT. HEAD : Rel to NGVD) | [8 empty] | 31.72 |  | FT. HEAD | Rel NGVD
TEMPERATURE (F) |  | 73 |  | 74 |  | 73 |  | 73 |  |  | degrees (F) |  | 73.25
TDS |  | 9365 |  | 9397 |  | 9232 |  | 9563 |  |  | mg/l |  | 9389.25
CHLORIDE |  | 5200 |  | 5100 |  | 5100 |  | 5200 |  |  | mg/l |  | 5150
AMMONIA-N |  | 9.8 |  | 9.7 |  | 9.6 |  | 8 |  |  | mg/l |  | 9.275
TKN |  | 9.3 |  | 2 |  | 9 |  | 9.3 |  |  | mg/l |  | 7.4
pH |  | 7.34 |  | 7.47 |  | 7.51 |  | 7.49 |  |  | Std units |  | 7.4525
CONDUCTIVITY |  | 15700 |  | 15630 |  | 15640 |  | 16690 |  |  | umho/cm |  | 15915
FECAL COLIFORM |  | 0 |  | 0 |  | 0 |  | 0 |  |  | # col/100ml |  | 0
TOTAL PHOSPHOROUS |  | 0.013 |  | LS |  | 0.012 |  | 0.012 |  |  | mg/l |  | 0.012333
SULFATE |  | 700 |  | 810 |  | 763 |  | 808 |  |  | mg/l |  | 770.25
C.O.D. 'S | [10 empty] | mg/l |  | #DIV/0!
IRON | [10 empty] | mg/l |  | #DIV/0!
SULFIDE | [10 empty] | mg/l |  | #DIV/0!
PAGE 24
UNDERGROUND INJECTION CONTROL SECTION
MONTHLY OPERATING REPORT DATA SUMMARY
FACILITY: GEORGE T. LOHMEYER WWTP | [5 empty] | REPORT MONTH/YEAR |  |  | APRIL |  | 2004
I.D. NUMBER: 5006M02066 | [5 empty] | LEAD OPERATOR: |  |  |  | MIKE JUST
TELEPHONE NUMBER: (954) 523-1002
MONITORING WELL 2 DATA | [6 empty] | I.D. # 5006A11308 & 309
MW-2
PERMIT/CERTIFICATION NUMBER | [6 empty] | 0054569-142-UO
PERMIT EXPIRATION DATE |  | 2009-01-06
UPPER MONITORING INTERVAL | [6 empty] | 1,300' - 1,344' |  |  |  | Ft. bls.
Sample Date |  | 2004-04-06 |  | 2004-04-13 |  | 2004-04-20 |  | 2004-04-27
Submittal Date |  | 2004-04-07 |  | 2004-04-14 |  | 2004-04-21 |  | 2004-04-28
MONTHLY MAX DAILY PRESSURE ( PSIG or FT. HEAD : Rel to NGVD) | [8 empty] | 32.32 |  | FT. HEAD | Rel NGVD
MONTHLY MIN DAILY PRESSURE ( PSIG or FT. HEAD : Rel to NGVD) | [8 empty] | 25.09 |  | FT. HEAD | Rel NGVD
TEMPERATURE (F) |  | 72 |  | 72 |  | 70 |  | 73 |  |  | degrees (F) |  | 71.75
TDS |  | 7026 |  | 7287 |  | 7270 |  | 7600 |  |  | mg/l |  | 7295.75
CHLORIDE |  | 3750 |  | 3700 |  | 3700 |  | 3750 |  |  | mg/l |  | 3725
AMMONIA-N |  | 0.99 |  | 1 |  | 0.96 |  | 0.87 |  |  | mg/l |  | 0.955
TKN |  | 1.1 |  | LS |  | 1.1 |  | 1 |  |  | mg/l |  | 1.0667
pH |  | 8.07 |  | 8.09 |  | 8.15 |  | 8.13 |  |  | Std units |  | 8.11
CONDUCTIVITY |  | 11740 |  | 11790 |  | 11820 |  | 12400 |  |  | umho/cm |  | 11937.5
FECAL COLIFORM |  | 0 |  | 0 |  | 0 |  | 0 |  |  | # col/100ml |  | 0
TOTAL PHOSPHOROUS | < | 0.01 |  | LS | < | 0.01 |  | 0.018 |  |  | mg/l |  | 0.012667
SULFATE |  | 718 |  | 845 |  | 780 |  | 765 |  |  | mg/l |  | 777
C.O.D. 'S | [10 empty] | mg/l |  | #DIV/0!
IRON | [10 empty] | mg/l |  | #DIV/0!
SULFIDE | [10 empty] | mg/l |  | #DIV/0!
LOWER MONITORING INTERVAL | [6 empty] | 1,970' - 2,025' |  |  |  | Ft. bls
MONTHLY MAX DAILY PRESSURE ( PSIG or FT. HEAD : Rel to NGVD) | [8 empty] | 42.7 |  | FT. HEAD | Rel NGVD
MONTHLY MIN DAILY PRESSURE ( PSIG or FT. HEAD : Rel to NGVD) | [8 empty] | 30.31 |  | FT. HEAD | Rel NGVD
TEMPERATURE (F) |  | 71 |  | 70 |  | 70 |  | 71 |  |  | degrees (F) |  | 70.5
TDS |  | 31420 |  | 31855 |  | 30810 |  | 32482 |  |  | mg/l |  | 31641.75
CHLORIDE |  | 17600 |  | 17200 |  | 17400 |  | 17600 |  |  | mg/l |  | 17450
AMMONIA-N |  | 1.4 |  | 1.4 |  | 1.4 |  | 1.3 |  |  | mg/l |  | 1.375
TKN |  | 1.8 |  | LS |  | 2 |  | 1.9 |  |  | mg/l |  | 1.9
pH |  | 7.45 |  | 7.61 |  | 7.62 |  | 7.7 |  |  | Std units |  | 7.595
CONDUCTIVITY |  | 47000 |  | 46900 |  | 47000 |  | 49100 |  |  | umho/cm |  | 47500
FECAL COLIFORM |  | 0 |  | 0 |  | 0 |  | 0 |  |  | # col/100ml |  | 0
TOTAL PHOSPHOROUS | < | 0.01 |  | LS | < | 0.01 |  | 0.012 |  |  | mg/l |  | 0.010667
SULFATE |  | 2500 |  | 2670 |  | 2700 |  | 2210 |  |  | mg/l |  | 2520
C.O.D. 'S | [10 empty] | mg/l |  | #DIV/0!
IRON | [10 empty] | mg/l |  | #DIV/0!
SULFIDE | [10 empty] | mg/l |  | #DIV/0!
PAGE 25
UNDERGROUND INJECTION CONTROL SECTION
MONTHLY OPERATING REPORT DATA SUMMARY
FACILITY: GEORGE T. LOHMEYER WWTP | [5 empty] | REPORT MONTH/YEAR |  |  | APRIL |  | 2004
I.D. NUMBER: 5006M02066 | [5 empty] | LEAD OPERATOR: |  |  |  | MIKE JUST
TELEPHONE NUMBER: (954) 523-1002
MONITORING WELL 2 DATA | [6 empty] | I.D. # 5006A11310
MW-3
PERMIT/CERTIFICATION NUMBER | [6 empty] | 0054569-142-UO
PERMIT EXPIRATION DATE |  | 2009-01-06
UPPER MONITORING INTERVAL | [6 empty] | 1,300' - 1,349' |  |  |  | Ft. bls.
Sample Date |  | 2004-04-06 |  | 2004-04-13 |  | 2004-04-20 |  | 2004-04-27
Submittal Date |  | 2004-04-07 |  | 2004-04-14 |  | 2004-04-21 |  | 2004-04-28
MONTHLY MAX DAILY PRESSURE ( PSIG or FT. HEAD : Rel to NGVD) | [8 empty] | 0 |  | FT. HEAD | Rel NGVD
MONTHLY MIN DAILY PRESSURE ( PSIG or FT. HEAD : Rel to NGVD) | [8 empty] | 0 |  | FT. HEAD | Rel NGVD
TEMPERATURE (F) |  | 70 |  | 70 |  | 69 |  | 70 |  |  | degrees (F) |  | 69.75
TDS |  | 7184 |  | 7457 |  | 7290 |  | 7663 |  |  | mg/l |  | 7398.5
CHLORIDE |  | 3800 |  | 3750 |  | 3800 |  | 3800 |  |  | mg/l |  | 3787.5
AMMONIA-N |  | 1 |  | 0.99 |  | 0.99 |  | 0.89 |  |  | mg/l |  | 0.9675
TKN |  | LS |  | 1 |  | 1.1 |  | 1.1 |  |  | mg/l |  | 1.0667
pH |  | 8.25 |  | 8.29 |  | 8.34 |  | 8.15 |  |  | Std units |  | 8.2575
CONDUCTIVITY |  | 11980 |  | 11940 |  | 11990 |  | 12560 |  |  | umho/cm |  | 12117.5
FECAL COLIFORM |  | 0 |  | 0 |  | 0 |  | 0 |  |  | # col/100ml |  | 0
TOTAL PHOSPHOROUS |  | LS | < | 0.01 | < | 0.01 |  | 0.011 |  |  | mg/l |  | 0.010333
SULFATE |  | 928 |  | 850 |  | 800 |  | 730 |  |  | mg/l |  | 827
C.O.D. 'S | [10 empty] | mg/l |  | #DIV/0!
IRON | [10 empty] | mg/l |  | #DIV/0!
SULFIDE | [10 empty] | mg/l |  | #DIV/0!
LOWER MONITORING INTERVAL | [6 empty] | 1,970' - 2,027' |  |  |  | Ft. bls
MONTHLY MAX DAILY PRESSURE ( PSIG or FT. HEAD : Rel to NGVD) | [8 empty] | 0 |  | FT. HEAD | Rel NGVD
MONTHLY MIN DAILY PRESSURE ( PSIG or FT. HEAD : Rel to NGVD) | [8 empty] | 0 |  | FT. HEAD | Rel NGVD
TEMPERATURE (F) |  | 69 |  | 69 |  | 69 |  | 69 |  |  | degrees (F) |  | 69
TDS |  | 27490 |  | 28393 |  | 28010 |  | 29200 |  |  | mg/l |  | 28273.25
CHLORIDE |  | 16000 |  | 15600 |  | 15800 |  | 15600 |  |  | mg/l |  | 15750
AMMONIA-N |  | 2.6 |  | 2.5 |  | 2.5 |  | 2.2 |  |  | mg/l |  | 2.45
TKN |  | LS |  | 2.5 |  | 2.9 |  | 2.4 |  |  | mg/l |  | 2.6
pH |  | 7.46 |  | 7.63 |  | 7.62 |  | 7.6 |  |  | Std units |  | 7.5775
CONDUCTIVITY |  | 42500 |  | 43100 |  | 43100 |  | 45100 |  |  | umho/cm |  | 43450
FECAL COLIFORM |  | 0 |  | 0 |  | 0 |  | 0 |  |  | # col/100ml |  | 0
TOTAL PHOSPHOROUS |  | LS |  | 0.016 |  | 0.015 |  | 0.016 |  |  | mg/l |  | 0.015667
SULFATE |  | 2280 |  | 2630 |  | 2120 |  | 2680 |  |  | mg/l |  | 2427.5
C.O.D. 'S | [10 empty] | mg/l |  | #DIV/0!
IRON | [10 empty] | mg/l |  | #DIV/0!
SULFIDE | [10 empty] | mg/l |  | #DIV/0!
PAGE 26
UNDERGROUND INJECTION CONTROL SECTION
MONTHLY OPERATING REPORT DATA SUMMARY
FACILITY: GEORGE T. LOHMEYER WWTP | [5 empty] | REPORT MONTH/YEAR |  |  | APRIL |  | 2004
I.D. NUMBER: 5006M02066 | [5 empty] | LEAD OPERATOR: |  |  |  | MIKE JUST
TELEPHONE NUMBER: (954) 523-1002
REGIONAL MONITORING WELL DATA
RMW-1
PERMIT NUMBER | [6 empty] | 0054569-142-UO
PERMIT EXPIRATION DATE |  | 2009-01-06
UPPER MONITORING INTERVAL | [6 empty] | 1300' - 1339' |  |  |  | Ft. bls.
Sample Date |  | 2004-04-13
Submittal Date |  | 2004-04-14
MONTHLY MAX DAILY PRESSURE ( PSIG or FT. HEAD : Rel to NGVD) | [8 empty] | 44.79 |  | FT. HEAD | Rel NGVD
MONTHLY MIN DAILY PRESSURE ( PSIG or FT. HEAD : Rel to NGVD) | [8 empty] | 37.46 |  | FT. HEAD | Rel NGVD
TEMPERATURE (F) |  | 70 | [8 empty] | degrees (F) |  | 70
TDS |  | 5671 | [8 empty] | mg/l |  | 5671
CHLORIDE |  | 2800 | [8 empty] | mg/l |  | 2800
AMMONIA-N |  | 0.77 | [8 empty] | mg/l |  | 0.77
TKN |  | 0.86 | [8 empty] | mg/l |  | 0.86
pH |  | 8.33 | [8 empty] | Std units |  | 8.33
CONDUCTIVITY |  | 9270 | [8 empty] | umho/cm |  | 9270
FECAL COLIFORM |  | 0 | [8 empty] | # col/100ml |  | 0
TOTAL PHOSPHOROUS | < | 0.01 | [8 empty] | mg/l |  | 0.01
SULFATE |  | 695 | [8 empty] | mg/l |  | 695
C.O.D. 'S | [10 empty] | mg/l |  | #DIV/0!
IRON | [10 empty] | mg/l |  | #DIV/0!
SULFIDE | [10 empty] | mg/l |  | #DIV/0!
LOWER MONITORING INTERVAL | [6 empty] | 1500' - 1600' |  |  |  | Ft. bls
MONTHLY MAX DAILY PRESSURE ( PSIG or FT. HEAD : Rel to NGVD) | [8 empty] | 22.87 |  | FT. HEAD | Rel NGVD
MONTHLY MIN DAILY PRESSURE ( PSIG or FT. HEAD : Rel to NGVD) | [8 empty] | 19.88 |  | FT. HEAD | Rel NGVD
TEMPERATURE (F) |  | 68 | [8 empty] | degrees (F) |  | 68
TDS |  | 26925 | [8 empty] | mg/l |  | 26925
CHLORIDE |  | 15000 | [8 empty] | mg/l |  | 15000
AMMONIA-N |  | 0.38 | [8 empty] | mg/l |  | 0.38
TKN |  | 0.65 | [8 empty] | mg/l |  | 0.65
pH |  | 7.71 | [8 empty] | Std units |  | 7.71
CONDUCTIVITY |  | 40300 | [8 empty] | umho/cm |  | 40300
FECAL COLIFORM |  | 0 | [8 empty] | # col/100ml |  | 0
TOTAL PHOSPHOROUS | < | 0.01 | [8 empty] | mg/l |  | 0.01
SULFATE |  | 1510 | [8 empty] | mg/l |  | 1510
C.O.D. 'S | [10 empty] | mg/l |  | #DIV/0!
IRON | [10 empty] | mg/l |  | #DIV/0!
SULFIDE | [10 empty] | mg/l |  | #DIV/0!
PAGE 27
Formulas:
LEAD OPERATOR: = [LEAD OPERATOR:, row above]+1

## WELL PRN DATA
Julian Day | Max Flow | Min Flow | Tot Flow | Max PSI | Min PSI | Avg PSI | 1 |  |  | 92 | 93 | 94 | 95 | 96 | 97 | 98 | 99 | 100 | 101 | 102 | 103 | 104 | 105 | 106 | 107 | 108 | 109 | 110 | 111 | 112 | 113 | 114 | 115 | 116 | 117 | 118 | 119 | 120 | 121
92 | 10.18 | 5.59 | 8.37 | 51.04 | 40.24 | 46.63
93 | 11.45 | 4.56 | 8.12 | 56.09 | 38.13 | 46.12 |  |  | FLOW
94 | 14.39 | 5.7 | 8.7 | 67.39 | 40.32 | 47.59 | I |  | MAX | 10.18 | 11.45 | 14.39 | 10.17 | 11.89 | 11.18 | 10.14 | 11.03 | 15.47 | 12.08 | 12.1 | 13.42 | 14.16 | 12.71 | 12.09 | 11.92 | 12.9 | 14.61 | 15.02 | 10.53 | 11.02 | 10.39 | 12.34 | 14.71 | 10.18 | 11.55 | 10.26 | 11.22 | 10.67 | 11.12
95 | 10.17 | 0 | 6.52 | 50.99 | 34.01 | 44.15 | N |  | MIN | 5.59 | 4.56 | 5.7 | 0 | 0 | 5.09 | 4.67 | 4.54 | 5.51 | 7.49 | 6.24 | 5.1 | 5.48 | 6.74 | 6.09 | 5.3 | 5.57 | 7.07 | 0.01 | 4.11 | 4.33 | 4.46 | 4.34 | 4.86 | 4.53 | 0.01 | 4.65 | 0.01 | 4.51 | 4.58
96 | 11.89 | 0 | 7.31 | 57.25 | 34.07 | 45.62 | J |  | TOT | 8.37 | 8.12 | 8.7 | 6.52 | 7.31 | 8.64 | 8.23 | 8.26 | 11.1 | 9.24 | 9.15 | 7.98 | 9.78 | 10.02 | 9.52 | 9.34 | 9.16 | 11.59 | 9.15 | 8.21 | 8.05 | 8.01 | 8.04 | 10 | 8.06 | 7.79 | 7.87 | 6.94 | 8.13 | 8.42
97 | 11.18 | 5.09 | 8.64 | 55.46 | 38.99 | 47.38 | E | INJECTION WELL ONE
98 | 10.14 | 4.67 | 8.23 | 51.06 | 38.51 | 46.28 | C |  | PSI
99 | 11.03 | 4.54 | 8.26 | 54.46 | 38.39 | 46.67 | T |  | MAX | 51.04 | 56.09 | 67.39 | 50.99 | 57.25 | 55.46 | 51.06 | 54.46 | 70.8 | 57.51 | 57.39 | 63.3 | 67.4 | 59.75 | 57.52 | 56.97 | 60.6 | 65.88 | 70.3 | 52.75 | 54.37 | 52.78 | 61.74 | 68.35 | 52.56 | 56.31 | 52.34 | 54.66 | 53.16 | 56.26
100 | 15.47 | 5.51 | 11.1 | 70.8 | 40.73 | 55.5 | O |  | MIN | 40.24 | 38.13 | 40.32 | 34.01 | 34.07 | 38.99 | 38.51 | 38.39 | 40.73 | 44.74 | 42.35 | 40 | 41.61 | 43.36 | 42.33 | 40.43 | 40.72 | 43.21 | 35.51 | 38.25 | 38.67 | 38.83 | 38.42 | 39.7 | 38.98 | 35.55 | 38.99 | 34.59 | 38.98 | 38.85
101 | 12.08 | 7.49 | 9.24 | 57.51 | 44.74 | 49.48 | N |  | AVG | 46.63 | 46.12 | 47.59 | 44.15 | 45.62 | 47.38 | 46.28 | 46.67 | 55.5 | 49.48 | 49.44 | 46.74 | 51.45 | 51.77 | 50.36 | 49.8 | 49.2 | 56.15 | 49.53 | 46.87 | 46.64 | 46.46 | 46.75 | 52.19 | 46.54 | 46.34 | 46.01 | 45.29 | 46.75 | 47.75
102 | 12.1 | 6.24 | 9.15 | 57.39 | 42.35 | 49.44
103 | 13.42 | 5.1 | 7.98 | 63.3 | 40 | 46.74 | W
104 | 14.16 | 5.48 | 9.78 | 67.4 | 41.61 | 51.45 | E
105 | 12.71 | 6.74 | 10.02 | 59.75 | 43.36 | 51.77 | L
106 | 12.09 | 6.09 | 9.52 | 57.52 | 42.33 | 50.36 | L
107 | 11.92 | 5.3 | 9.34 | 56.97 | 40.43 | 49.8 | O
108 | 12.9 | 5.57 | 9.16 | 60.6 | 40.72 | 49.2 | N
109 | 14.61 | 7.07 | 11.59 | 65.88 | 43.21 | 56.15 | E
110 | 15.02 | 0.01 | 9.15 | 70.3 | 35.51 | 49.53
111 | 10.53 | 4.11 | 8.21 | 52.75 | 38.25 | 46.87 | D
112 | 11.02 | 4.33 | 8.05 | 54.37 | 38.67 | 46.64 | A
113 | 10.39 | 4.46 | 8.01 | 52.78 | 38.83 | 46.46 | T
114 | 12.34 | 4.34 | 8.04 | 61.74 | 38.42 | 46.75 | A
115 | 14.71 | 4.86 | 10 | 68.35 | 39.7 | 52.19
116 | 10.18 | 4.53 | 8.06 | 52.56 | 38.98 | 46.54
117 | 11.55 | 0.01 | 7.79 | 56.31 | 35.55 | 46.34
118 | 10.26 | 4.65 | 7.87 | 52.34 | 38.99 | 46.01
119 | 11.22 | 0.01 | 6.94 | 54.66 | 34.59 | 45.29
120 | 10.67 | 4.51 | 8.13 | 53.16 | 38.98 | 46.75
121 | 11.12 | 4.58 | 8.42 | 56.26 | 38.85 | 47.75
Julian Day | Max Flow | Min Flow | Tot Flow | Max PSI | Min PSI | Avg PSI | 2 |  |  | 92 | 93 | 94 | 95 | 96 | 97 | 98 | 99 | 100 | 101 | 102 | 103 | 104 | 105 | 106 | 107 | 108 | 109 | 110 | 111 | 112 | 113 | 114 | 115 | 116 | 117 | 118 | 119 | 120 | 121
92 | 10.21 | 5.41 | 8.43 | 50.01 | 39.41 | 45.69
93 | 11.56 | 4.21 | 8.13 | 54.94 | 37.34 | 45.18 |  |  | FLOW
94 | 14.7 | 5.55 | 8.78 | 66.02 | 39.49 | 46.63 | I |  | MAX | 10.21 | 11.56 | 14.7 | 10.38 | 12 | 11.38 | 10.24 | 11.11 | 15.67 | 12.16 | 12.07 | 13.54 | 14.18 | 12.71 | 12.15 | 12.1 | 12.13 | 0.03 | 16.79 | 10.62 | 11.22 | 10.45 | 12.43 | 15.01 | 10.28 | 12.46 | 10.37 | 11.31 | 10.73 | 11.29
95 | 10.38 | 5.24 | 8.59 | 49.97 | 38.65 | 45.73 | N |  | MIN | 5.41 | 4.21 | 5.55 | 5.24 | 5.11 | 0.02 | 4.39 | 4.26 | 5.37 | 7.56 | 6.18 | 4.81 | 5.32 | 6.66 | 6.08 | 5.33 | 0.02 | 0.02 | 0.03 | 3.84 | 4.15 | 4.17 | 3.97 | 4.75 | 4.34 | 2.82 | 4.38 | 5.07 | 4.2 | 4.28
96 | 12 | 5.11 | 8.83 | 56.18 | 39 | 46.47 | J |  | TOT | 8.43 | 8.13 | 8.78 | 8.59 | 8.83 | 7.6 | 8.23 | 8.27 | 11.23 | 9.26 | 9.2 | 7.92 | 9.79 | 10.03 | 9.58 | 9.43 | 8.44 | 0.03 | 6.23 | 8.22 | 8.1 | 8.05 | 8.06 | 10.12 | 8.12 | 7.88 | 7.86 | 8.38 | 8.13 | 8.47
97 | 11.38 | 0.02 | 7.6 | 54.37 | 34.63 | 45.17 | E | INJECTION WELL TWO
98 | 10.24 | 4.39 | 8.23 | 50.03 | 37.74 | 45.36 | C |  | PSI
99 | 11.11 | 4.26 | 8.27 | 53.43 | 37.62 | 45.78 | T |  | MAX | 50.01 | 54.94 | 66.02 | 49.97 | 56.18 | 54.37 | 50.03 | 53.43 | 69.37 | 56.42 | 56.32 | 62.1 | 66.11 | 65.5 | 56.37 | 55.88 | 56.03 | 36.32 | 71.5 | 51.69 | 53.27 | 51.76 | 60.58 | 67.05 | 51.57 | 57.01 | 51.35 | 53.64 | 52.18 | 55.24
100 | 15.67 | 5.37 | 11.23 | 69.37 | 39.96 | 54.44 | I |  | MIN | 39.41 | 37.34 | 39.49 | 38.65 | 39 | 34.63 | 37.74 | 37.62 | 39.96 | 43.88 | 41.55 | 39.26 | 40.78 | 42.49 | 41.44 | 39.6 | 35.57 | 35.09 | 34.92 | 37.47 | 37.9 | 38.07 | 37.67 | 38.93 | 38.23 | 38.41 | 38.26 | 39.35 | 38.26 | 38.14
101 | 12.16 | 7.56 | 9.26 | 56.42 | 43.88 | 48.58 | O |  | AVG | 45.69 | 45.18 | 46.63 | 45.73 | 46.47 | 45.17 | 45.36 | 45.78 | 54.44 | 48.58 | 48.51 | 45.84 | 50.49 | 50.72 | 49.34 | 48.81 | 46.94 | 35.78 | 44.55 | 45.95 | 45.72 | 45.56 | 45.86 | 51.21 | 45.66 | 45.7 | 45.16 | 46.24 | 45.88 | 46.87
102 | 12.07 | 6.18 | 9.2 | 56.32 | 41.55 | 48.51 | N
103 | 13.54 | 4.81 | 7.92 | 62.1 | 39.26 | 45.84
104 | 14.18 | 5.32 | 9.79 | 66.11 | 40.78 | 50.49 | W
105 | 12.71 | 6.66 | 10.03 | 58.57 | 42.49 | 50.72 | E
106 | 12.15 | 6.08 | 9.58 | 56.37 | 41.44 | 49.34 | L
107 | 12.1 | 5.33 | 9.43 | 55.88 | 39.6 | 48.81 | L
108 | 12.13 | 0.02 | 8.44 | 56.03 | 35.57 | 46.94
109 | 0.03 | 0.02 | 0.03 | 36.32 | 35.09 | 35.78 | T
110 | 16.79 | 0.03 | 6.23 | 71.5 | 34.92 | 44.55 | W
111 | 10.62 | 3.84 | 8.22 | 51.69 | 37.47 | 45.95 | O
112 | 11.22 | 4.15 | 8.1 | 53.27 | 37.9 | 45.72
113 | 10.45 | 4.17 | 8.05 | 51.76 | 38.07 | 45.56 | D
114 | 12.43 | 3.97 | 8.06 | 60.58 | 37.67 | 45.86 | A
115 | 15.01 | 4.75 | 10.12 | 67.05 | 38.93 | 51.21 | T
116 | 10.28 | 4.34 | 8.12 | 51.57 | 38.23 | 45.66 | A
117 | 12.46 | 2.82 | 7.88 | 57.01 | 38.41 | 45.7
118 | 10.37 | 4.38 | 7.86 | 51.35 | 38.26 | 45.16
119 | 11.31 | 5.07 | 8.38 | 53.64 | 39.35 | 46.24
120 | 10.73 | 4.2 | 8.13 | 52.18 | 38.26 | 45.88
121 | 11.29 | 4.28 | 8.47 | 55.24 | 38.14 | 46.87
Julian Day | Max Flow | Min Flow | Tot Flow | Max PSI | Min PSI | Avg PSI | 3 |  |  | 92 | 93 | 94 | 95 | 96 | 97 | 98 | 99 | 100 | 101 | 102 | 103 | 104 | 105 | 106 | 107 | 108 | 109 | 110 | 111 | 112 | 113 | 114 | 115 | 116 | 117 | 118 | 119 | 120 | 121
92 | 9.04 | ER | 6.12 | 51.25 | 35.14 | 44.98
93 | 10.21 | 3.77 | 7.19 | 56.43 | 38.25 | 46.28 |  |  | FLOW
94 | 13.02 | 4.92 | 7.8 | 67.77 | 40.44 | 47.78 | I |  | MAX | 9.04 | 10.21 | 13.02 | 9.09 | 10.64 | 10.06 | 9.06 | 9.85 | 14.08 | 10.93 | 10.87 | 12.09 | 12.29 | 11.36 | 10.79 | 10.68 | 11.47 | 13.04 | 14.58 | 9.48 | 9.98 | 9.26 | 10.98 | 13.48 | 9.11 | 10.94 | 9.17 | 10.05 | 9.49 | 10.03
95 | 9.09 | 4.44 | 7.54 | 51.2 | 39.57 | 46.82 | N |  | MIN | ER | 3.77 | 4.92 | 4.44 | 4.54 | 4.3 | 3.92 | 3.75 | 4.72 | 6.61 | 5.52 | 4.36 | 4.77 | 5.99 | 5.46 | 4.75 | 4.88 | 6.22 | ER | 3.54 | 3.78 | 3.83 | 3.66 | 4.35 | 4.06 | 3.32 | 3.93 | 4.56 | 3.79 | 3.83
96 | 10.64 | 4.54 | 7.77 | 57.61 | 39.94 | 47.6 | J |  | TOT | 6.12 | 7.19 | 7.8 | 7.54 | 7.77 | 7.71 | 7.3 | 7.33 | 10.04 | 8.21 | 8.2 | 6.99 | 8.74 | 8.98 | 8.53 | 8.36 | 8.19 | 10.38 | 8.28 | 7.34 | 7.19 | 7.14 | 7.16 | 9.09 | 7.25 | 7.06 | 7.01 | 7.44 | 7.22 | 7.5
97 | 10.06 | 4.3 | 7.71 | 55.73 | 39.1 | 47.54 | E | INJECTION WELL THREE
98 | 9.06 | 3.92 | 7.3 | 51.24 | 38.61 | 46.45 | C |  | PSI
99 | 9.85 | 3.75 | 7.33 | 54.64 | 38.51 | 46.86 | T |  | MAX | 51.25 | 56.43 | 67.77 | 51.2 | 57.61 | 55.73 | 51.24 | 54.64 | 71.2 | 57.81 | 57.7 | 63.61 | 67.56 | 60.07 | 57.78 | 57.25 | 60.83 | 66.08 | 73.8 | 52.95 | 54.56 | 52.99 | 62.09 | 68.82 | 52.8 | 58.36 | 52.58 | 54.94 | 53.4 | 56.57
100 | 14.08 | 4.72 | 10.04 | 71.2 | 40.86 | 55.81 | I |  | MIN | 35.14 | 38.25 | 40.44 | 39.57 | 39.94 | 39.1 | 38.61 | 38.51 | 40.86 | 44.93 | 42.5 | 40.15 | 41.74 | 43.52 | 42.48 | 40.54 | 40.81 | 43.3 | 36.96 | 38.33 | 38.78 | 38.93 | 38.53 | 39.82 | 39.09 | 39.27 | 39.11 | 40.24 | 39.11 | 38.98
101 | 10.93 | 6.61 | 8.21 | 57.81 | 44.93 | 49.69 | O |  | AVG | 44.98 | 46.28 | 47.78 | 46.82 | 47.6 | 47.54 | 46.45 | 46.86 | 55.81 | 49.69 | 49.64 | 46.89 | 51.71 | 51.98 | 50.59 | 50.01 | 49.4 | 56.31 | 49.91 | 47.04 | 46.8 | 46.63 | 46.94 | 52.44 | 46.75 | 46.75 | 46.2 | 47.3 | 46.95 | 47.94
102 | 10.87 | 5.52 | 8.2 | 57.7 | 42.5 | 49.64 | N
103 | 12.09 | 4.36 | 6.99 | 63.61 | 40.15 | 46.89
104 | 12.29 | 4.77 | 8.74 | 67.56 | 41.74 | 51.71 | W
105 | 11.36 | 5.99 | 8.98 | 60.07 | 43.52 | 51.98 | E
106 | 10.79 | 5.46 | 8.53 | 57.78 | 42.48 | 50.59 | L
107 | 10.68 | 4.75 | 8.36 | 57.25 | 40.54 | 50.01 | L
108 | 11.47 | 4.88 | 8.19 | 60.83 | 40.81 | 49.4
109 | 13.04 | 6.22 | 10.38 | 66.08 | 43.3 | 56.31 | T
110 | 14.58 | ER | 8.28 | 73.8 | 36.96 | 49.91 | H
111 | 9.48 | 3.54 | 7.34 | 52.95 | 38.33 | 47.04 | R
112 | 9.98 | 3.78 | 7.19 | 54.56 | 38.78 | 46.8 | E
113 | 9.26 | 3.83 | 7.14 | 52.99 | 38.93 | 46.63 | E
114 | 10.98 | 3.66 | 7.16 | 62.09 | 38.53 | 46.94
115 | 13.48 | 4.35 | 9.09 | 68.82 | 39.82 | 52.44 | D
116 | 9.11 | 4.06 | 7.25 | 52.8 | 39.09 | 46.75 | A
117 | 10.94 | 3.32 | 7.06 | 58.36 | 39.27 | 46.75 | T
118 | 9.17 | 3.93 | 7.01 | 52.58 | 39.11 | 46.2 | A
119 | 10.05 | 4.56 | 7.44 | 54.94 | 40.24 | 47.3
120 | 9.49 | 3.79 | 7.22 | 53.4 | 39.11 | 46.95
121 | 10.03 | 3.83 | 7.5 | 56.57 | 38.98 | 47.94
Julian Day | Max Flow | Min Flow | Tot Flow | Max PSI | Min PSI | Avg PSI | 4 |  |  | 92 | 93 | 94 | 95 | 96 | 97 | 98 | 99 | 100 | 101 | 102 | 103 | 104 | 105 | 106 | 107 | 108 | 109 | 110 | 111 | 112 | 113 | 114 | 115 | 116 | 117 | 118 | 119 | 120 | 121
92 | 0.14 | 0.11 | 0.13 | 36.74 | 35.25 | 36.15
93 | 0.14 | 0.11 | 0.12 | 37.04 | 35.18 | 36.07 |  |  | FLOW
94 | 0.14 | 0.11 | 0.12 | 37.07 | 34.74 | 35.87 | I |  | MAX | 0.14 | 0.14 | 0.14 | 0.14 | 0.15 | 0.14 | 0.15 | 0.15 | 0.15 | 14.58 | 0.15 | 13.17 | 17.17 | 0.14 | 0.14 | 0.14 | 0.14 | 0.14 | 14.58 | 0.15 | 0.15 | 0.15 | 0.15 | 0.15 | 0.15 | 0.15 | 0.15 | 0.14 | 0.15 | 0.15
95 | 0.14 | 0.11 | 0.12 | 36.68 | 35.1 | 36.07 | N |  | MIN | 0.11 | 0.11 | 0.11 | 0.11 | 0.11 | 0.12 | 0.12 | 0.12 | 0.13 | 0.13 | 0.13 | 0.13 | 0.12 | 0.12 | 0.11 | 0.12 | 0.12 | 0.12 | 0.12 | 0.12 | 0.13 | 0.13 | 0.13 | 0.13 | 0.13 | 0.13 | 0.13 | 0.13 | 0.13 | 0.13
96 | 0.15 | 0.11 | 0.13 | 37.17 | 35.25 | 36.12 | J |  | TOT | 0.13 | 0.12 | 0.12 | 0.12 | 0.13 | 0.13 | 0.13 | 0.13 | 0.13 | 6.98 | 0.14 | 4.45 | 0.89 | 0.13 | 0.12 | 0.13 | 0.13 | 0.13 | 0.37 | 0.13 | 0.13 | 0.13 | 0.13 | 0.14 | 0.14 | 0.14 | 0.14 | 0.13 | 0.14 | 0.14
97 | 0.14 | 0.12 | 0.13 | 37.07 | 35.09 | 36.05 | E | INJECTION WELL FOUR
98 | 0.15 | 0.12 | 0.13 | 36.65 | 34.96 | 36 | C |  | PSI
99 | 0.15 | 0.12 | 0.13 | 37.04 | 35.01 | 36.12 | T |  | MAX | 36.74 | 37.04 | 37.07 | 36.68 | 37.17 | 37.07 | 36.65 | 37.04 | 36.35 | 56.21 | 37.75 | 57.18 | 67.09 | 57.51 | 37.37 | 37.24 | 37.18 | 37.34 | 62.72 | 36.97 | 37.26 | 36.96 | 37.65 | 36.31 | 37.07 | 37.4 | 36.91 | 36.99 | 36.78 | 37.43
100 | 0.15 | 0.13 | 0.13 | 36.35 | 34.87 | 35.58 | I |  | MIN | 35.25 | 35.18 | 34.74 | 35.1 | 35.25 | 35.09 | 34.96 | 35.01 | 34.87 | 35 | 35.45 | 35.87 | 36.06 | 36.16 | 35.94 | 35.34 | 35.21 | 35.58 | 35.62 | 35.27 | 35.43 | 35.33 | 35.29 | 34.96 | 34.88 | 35.55 | 35.58 | 35.55 | 35.34 | 35.42
101 | 14.58 | 0.13 | 6.98 | 56.21 | 35 | 43.64 | O |  | AVG | 36.15 | 36.07 | 35.87 | 36.07 | 36.12 | 36.05 | 36 | 36.12 | 35.58 | 43.64 | 36.57 | 41.22 | 37.95 | 36.88 | 36.71 | 36.56 | 36.35 | 36.64 | 36.86 | 36.36 | 36.38 | 36.29 | 36.3 | 35.68 | 36.17 | 36.42 | 36.33 | 36.2 | 36.22 | 36.34
102 | 0.15 | 0.13 | 0.14 | 37.75 | 35.45 | 36.57 | N
103 | 13.17 | 0.13 | 4.45 | 57.18 | 35.87 | 41.22
104 | 17.17 | 0.12 | 0.89 | 67.09 | 36.06 | 37.95 | W
105 | 0.14 | 0.12 | 0.13 | 37.66 | 36.16 | 36.88 | E
106 | 0.14 | 0.11 | 0.12 | 37.37 | 35.94 | 36.71 | L
107 | 0.14 | 0.12 | 0.13 | 37.24 | 35.34 | 36.56 | L
108 | 0.14 | 0.12 | 0.13 | 37.18 | 35.21 | 36.35
109 | 0.14 | 0.12 | 0.13 | 37.34 | 35.58 | 36.64 | F
110 | 14.58 | 0.12 | 0.37 | 62.72 | 35.62 | 36.86 | O
111 | 0.15 | 0.12 | 0.13 | 36.97 | 35.27 | 36.36 | U
112 | 0.15 | 0.13 | 0.13 | 37.26 | 35.43 | 36.38 | R
113 | 0.15 | 0.13 | 0.13 | 36.96 | 35.33 | 36.29
114 | 0.15 | 0.13 | 0.13 | 37.65 | 35.29 | 36.3 | D
115 | 0.15 | 0.13 | 0.14 | 36.31 | 34.96 | 35.68 | A
116 | 0.15 | 0.13 | 0.14 | 37.07 | 34.88 | 36.17 | T
117 | 0.15 | 0.13 | 0.14 | 37.4 | 35.55 | 36.42 | A
118 | 0.15 | 0.13 | 0.14 | 36.91 | 35.58 | 36.33
119 | 0.14 | 0.13 | 0.13 | 36.99 | 35.55 | 36.2
120 | 0.15 | 0.13 | 0.14 | 36.78 | 35.34 | 36.22
121 | 0.15 | 0.13 | 0.14 | 37.43 | 35.42 | 36.34
Julian Day | Max Flow | Min Flow | Tot Flow | Max PSI | Min PSI | Avg PSI | 5 |  |  | 92 | 93 | 94 | 95 | 96 | 97 | 98 | 99 | 100 | 101 | 102 | 103 | 104 | 105 | 106 | 107 | 108 | 109 | 110 | 111 | 112 | 113 | 114 | 115 | 116 | 117 | 118 | 119 | 120 | 121
92 | 9.08 | 5.13 | 7.61 | 50.92 | 40.19 | 46.46
93 | 10.21 | 4.12 | 7.36 | 56.09 | 38.18 | 45.97 |  |  | FLOW
94 | 10.53 | ER | 5.38 | 56.51 | 33.25 | 43.11 | I |  | MAX | 9.08 | 10.21 | 10.53 | 9.08 | 10.6 | 10.06 | 9.09 | 9.87 | 7.74 | ER | 10.13 | 12.09 | 12.28 | 11.32 | 10.77 | 10.69 | 11.41 | 12.87 | 14.96 | 9.49 | 9.95 | 9.33 | 11.06 | 6.49 | 9.18 | 10.82 | 9.29 | 10.07 | 9.54 | 10.05
95 | 9.08 | 4.72 | 7.65 | 50.86 | 39.46 | 46.53 | N |  | MIN | 5.13 | 4.12 | ER | 4.72 | 4.83 | 4.65 | 4.28 | 4.18 | ER | ER | ER | 4.78 | 4.94 | 6.29 | 5.71 | ER | ER | 6.47 | ER | 3.94 | 4.1 | 4.18 | 4.05 | ER | ER | 4.33 | 4.32 | 4.93 | 4.17 | ER
96 | 10.6 | 4.83 | 7.87 | 57.03 | 39.8 | 47.3 | J |  | TOT | 7.61 | 7.36 | 5.38 | 7.65 | 7.87 | 7.81 | 7.47 | 7.51 | 0.41 | ER | 5.45 | 7.14 | 8.84 | 9.06 | 8.64 | 8.31 | 7.91 | 10.33 | 8.3 | 7.51 | 7.38 | 7.34 | 7.37 | 0.24 | 5.63 | 7.28 | 7.21 | 7.6 | 7.41 | 7.03
97 | 10.06 | 4.65 | 7.81 | 55.33 | 38.98 | 47.22 | E | INJECTION WELL FIVE
98 | 9.09 | 4.28 | 7.47 | 50.9 | 38.43 | 46.12 | C |  | PSI
99 | 9.87 | 4.18 | 7.51 | 54.19 | 38.31 | 46.5 | T |  | MAX | 50.92 | 56.09 | 56.51 | 50.86 | 57.03 | 55.33 | 50.9 | 54.19 | 47.51 | 36.58 | 55.7 | 63.02 | 67.16 | 59.51 | 57.32 | 56.73 | 60.35 | 65.5 | 76 | 52.57 | 54.14 | 52.57 | 61.48 | 44.7 | 52.31 | 57.84 | 52.12 | 54.48 | 52.91 | 56.08
100 | 7.74 | ER | 0.41 | 47.51 | 33.58 | 34.71 | I |  | MIN | 40.19 | 38.18 | 33.25 | 39.46 | 39.8 | 38.98 | 38.43 | 38.31 | 33.58 | 33.53 | 33.43 | 39.88 | 41.47 | 43.28 | 42.28 | 34.37 | 33.69 | 43.06 | 35.11 | 38.15 | 38.58 | 38.73 | 38.32 | 33.69 | 33.44 | 39.03 | 38.89 | 39.98 | 38.84 | 33.8
101 | ER | ER | ER | 36.58 | 33.53 | 34.95 | O |  | AVG | 46.46 | 45.97 | 43.11 | 46.53 | 47.3 | 47.22 | 46.12 | 46.5 | 34.71 | 34.95 | 43.95 | 46.54 | 51.3 | 51.59 | 50.19 | 49.33 | 48.33 | 55.87 | 49.49 | 46.7 | 46.48 | 46.28 | 46.57 | 34.47 | 43.5 | 46.44 | 45.89 | 46.95 | 46.57 | 46.26
102 | 10.13 | ER | 5.45 | 55.7 | 33.43 | 43.95 | N
103 | 12.09 | 4.78 | 7.14 | 63.02 | 39.88 | 46.54
104 | 12.28 | 4.94 | 8.84 | 67.16 | 41.47 | 51.3 | W
105 | 11.32 | 6.29 | 9.06 | 59.51 | 43.28 | 51.59 | E
106 | 10.77 | 5.71 | 8.64 | 57.32 | 42.28 | 50.19 | L
107 | 10.69 | ER | 8.31 | 56.73 | 34.37 | 49.33 | L
108 | 11.41 | ER | 7.91 | 60.35 | 33.69 | 48.33
109 | 12.87 | 6.47 | 10.33 | 65.5 | 43.06 | 55.87 | F
110 | 14.96 | ER | 8.3 | 76 | 35.11 | 49.49 | I
111 | 9.49 | 3.94 | 7.51 | 52.57 | 38.15 | 46.7 | V
112 | 9.95 | 4.1 | 7.38 | 54.14 | 38.58 | 46.48 | E
113 | 9.33 | 4.18 | 7.34 | 52.57 | 38.73 | 46.28
114 | 11.06 | 4.05 | 7.37 | 61.48 | 38.32 | 46.57 | D
115 | 6.49 | ER | 0.24 | 44.7 | 33.69 | 34.47 | A
116 | 9.18 | ER | 5.63 | 52.31 | 33.44 | 43.5 | T
117 | 10.82 | 4.33 | 7.28 | 57.84 | 39.03 | 46.44 | A
118 | 9.29 | 4.32 | 7.21 | 52.12 | 38.89 | 45.89
119 | 10.07 | 4.93 | 7.6 | 54.48 | 39.98 | 46.95
120 | 9.54 | 4.17 | 7.41 | 52.91 | 38.84 | 46.57
121 | 10.05 | ER | 7.03 | 56.08 | 33.8 | 46.26

## RMW PRN DATA
julian | u-avg | u-min | u-max | l-avg | l-min | l-max
92 | 22.39 | 22.3 | 22.45 | 44.71 | 44.66 | 44.79 | R |  |  | 92 | 93 | 94 | 95 | 96 | 97 | 98 | 99 | 100 | 101 | 102 | 103 | 104 | 105 | 106 | 107 | 108 | 109 | 110 | 111 | 112 | 113 | 114 | 115 | 116 | 117 | 118 | 119 | 120 | 121
93 | 22.34 | 22.27 | 22.42 | 44.69 | 44.62 | 44.78 | E
94 | 22.33 | 22.27 | 22.38 | 44.68 | 44.62 | 44.75 | G |  | LOW
95 | 22.32 | 22.26 | 22.37 | 44.67 | 44.61 | 44.75 | I |  | MIN | 22.3 | 22.27 | 22.27 | 22.26 | 22.23 | 22.15 | 22.18 | 22.25 | 22.21 | 22.18 | 22.19 | 19.88 | 20.23 | 22.44 | 22.57 | 22.58 | 22.53 | 22.53 | 22.59 | 22.69 | 22.75 | 22.72 | 22.69 | 22.68 | 22.65 | 22.7 | 22.75 | 22.65 | 22.62 | 22.65
96 | 22.27 | 22.23 | 22.32 | 44.63 | 44.56 | 44.68 | O |  | MAX | 22.45 | 22.42 | 22.38 | 22.37 | 22.32 | 22.27 | 22.32 | 22.34 | 22.34 | 22.34 | 22.32 | 22.4 | 22.5 | 22.67 | 22.69 | 22.68 | 22.65 | 22.64 | 22.72 | 22.82 | 22.85 | 22.85 | 22.81 | 22.79 | 22.78 | 22.8 | 22.87 | 22.83 | 22.74 | 22.81
97 | 22.21 | 22.15 | 22.27 | 44.58 | 44.49 | 44.63 | N |  | AVG | 22.39 | 22.34 | 22.33 | 22.32 | 22.27 | 22.21 | 22.24 | 22.29 | 22.26 | 22.25 | 22.25 | 20.97 | 21.89 | 22.55 | 22.63 | 22.64 | 22.6 | 22.59 | 22.65 | 22.74 | 22.81 | 22.77 | 22.74 | 22.73 | 22.72 | 22.75 | 22.81 | 22.73 | 22.68 | 22.74
98 | 22.24 | 22.18 | 22.32 | 44.61 | 44.53 | 44.65 | A | RMW
99 | 22.29 | 22.25 | 22.34 | 44.66 | 44.61 | 44.71 | L |  | UP
100 | 22.26 | 22.21 | 22.34 | 44.63 | 44.58 | 44.67 |  |  | MIN | 44.66 | 44.62 | 44.62 | 44.61 | 44.56 | 44.49 | 44.53 | 44.61 | 44.58 | 44.58 | 44.58 | 37.46 | 37.46 | 43.78 | 43.86 | 43.86 | 43.82 | 43.8 | 43.85 | 43.93 | 43.99 | 43.97 | 43.97 | 43.97 | 43.97 | 44 | 44.03 | 43.94 | 43.92 | 43.97
101 | 22.25 | 22.18 | 22.34 | 44.62 | 44.58 | 44.67 | M |  | MAX | 44.79 | 44.78 | 44.75 | 44.75 | 44.68 | 44.63 | 44.65 | 44.71 | 44.67 | 44.67 | 44.65 | 44.72 | 43.81 | 43.96 | 43.97 | 43.96 | 43.96 | 43.94 | 43.98 | 44.07 | 44.12 | 44.1 | 44.08 | 44.07 | 44.04 | 44.07 | 44.15 | 44.07 | 44.01 | 44.09
102 | 22.25 | 22.19 | 22.32 | 44.62 | 44.58 | 44.65 | O |  | AVG | 44.71 | 44.69 | 44.68 | 44.67 | 44.63 | 44.58 | 44.61 | 44.66 | 44.63 | 44.62 | 44.62 | 39.73 | 41.86 | 43.85 | 43.91 | 43.91 | 43.89 | 43.87 | 43.92 | 44 | 44.06 | 44.04 | 44.03 | 44.03 | 44.01 | 44.04 | 44.08 | 44.01 | 43.97 | 44.02
103 | 20.97 | 19.88 | 22.4 | 39.73 | 37.46 | 44.72 | N
104 | 21.89 | 20.23 | 22.5 | 41.86 | 37.46 | 43.81 | I
105 | 22.55 | 22.44 | 22.67 | 43.85 | 43.78 | 43.96 | T
106 | 22.63 | 22.57 | 22.69 | 43.91 | 43.86 | 43.97 | O
107 | 22.64 | 22.58 | 22.68 | 43.91 | 43.86 | 43.96 | R
108 | 22.6 | 22.53 | 22.65 | 43.89 | 43.82 | 43.96
109 | 22.59 | 22.53 | 22.64 | 43.87 | 43.8 | 43.94 | W
110 | 22.65 | 22.59 | 22.72 | 43.92 | 43.85 | 43.98 | E
111 | 22.74 | 22.69 | 22.82 | 44 | 43.93 | 44.07 | L
112 | 22.81 | 22.75 | 22.85 | 44.06 | 43.99 | 44.12 | L
113 | 22.77 | 22.72 | 22.85 | 44.04 | 43.97 | 44.1
114 | 22.74 | 22.69 | 22.81 | 44.03 | 43.97 | 44.08
115 | 22.73 | 22.68 | 22.79 | 44.03 | 43.97 | 44.07 | R
116 | 22.72 | 22.65 | 22.78 | 44.01 | 43.97 | 44.04 | M
117 | 22.75 | 22.7 | 22.8 | 44.04 | 44 | 44.07 | W
118 | 22.81 | 22.75 | 22.87 | 44.08 | 44.03 | 44.15
119 | 22.73 | 22.65 | 22.83 | 44.01 | 43.94 | 44.07 | O
120 | 22.68 | 22.62 | 22.74 | 43.97 | 43.92 | 44.01 | N
121 | 22.74 | 22.65 | 22.81 | 44.02 | 43.97 | 44.09 | E
92 | 41.69 | 41.51 | 41.94 | 48.45 | 48.23 | 48.53 | M |  |  | 92 | 93 | 94 | 95 | 96 | 97 | 98 | 99 | 100 | 101 | 102 | 103 | 104 | 105 | 106 | 107 | 108 | 109 | 110 | 111 | 112 | 113 | 114 | 115 | 116 | 117 | 118 | 119 | 120 | 121
93 | 41.7 | 41.5 | 41.9 | 48.39 | 48.23 | 48.55 | O
94 | 41.74 | 41.54 | 42.03 | 48.37 | 48.21 | 48.51 | N |  | LOW
95 | 41.73 | 41.52 | 42.01 | 48.34 | 48.18 | 48.53 | I |  | MIN | 41.51 | 41.5 | 41.54 | 41.52 | 38.95 | 38.85 | 41.45 | 41.54 | 41.46 | 41.6 | 41.61 | 35.5 | 35.5 | 41.42 | 41.42 | 41.45 | 41.38 | 41.37 | 31.73 | 31.72 | 41.38 | 41.45 | 41.47 | 41.47 | 41.48 | 33.23 | 33.27 | 41.27 | 41.26 | 41.37
96 | 40.07 | 38.95 | 41.73 | 47.66 | 47.08 | 48.42 | T |  | MAX | 41.94 | 41.9 | 42.03 | 42.01 | 41.73 | 41.74 | 41.95 | 42.19 | 42.09 | 42.09 | 42.15 | 42.04 | 41.8 | 41.81 | 41.72 | 41.7 | 41.61 | 41.56 | 41.54 | 41.42 | 41.65 | 41.68 | 41.74 | 41.75 | 41.69 | 41.62 | 41.57 | 41.55 | 41.59 | 41.67
97 | 40.77 | 38.85 | 41.74 | 47.98 | 47.38 | 48.37 | O |  | AVG | 41.69 | 41.7 | 41.74 | 41.73 | 40.07 | 40.77 | 41.6 | 41.8 | 41.74 | 41.74 | 41.89 | 37.44 | 39.82 | 41.56 | 41.54 | 41.52 | 41.5 | 41.48 | 35.79 | 38.42 | 41.48 | 41.51 | 41.54 | 41.55 | 41.54 | 36.17 | 39.1 | 41.46 | 41.47 | 41.49
98 | 41.6 | 41.45 | 41.95 | 48.19 | 48.04 | 48.43 | R | MW-1
99 | 41.8 | 41.54 | 42.19 | 48.26 | 48.12 | 48.44 |  |  | UP
100 | 41.74 | 41.46 | 42.09 | 48.23 | 48.09 | 48.43 | W |  | MIN | 48.23 | 48.23 | 48.21 | 48.18 | 47.08 | 47.38 | 48.04 | 48.12 | 48.09 | 48.1 | 48.11 | 45.42 | 45.85 | 47.98 | 47.96 | 47.88 | 47.76 | 47.73 | 45.91 | 46.32 | 47.84 | 47.78 | 47.79 | 47.82 | 47.81 | 44.94 | 45.52 | 47.75 | 47.72 | 47.77
101 | 41.74 | 41.6 | 42.09 | 48.23 | 48.1 | 48.39 | E |  | MAX | 48.53 | 48.55 | 48.51 | 48.53 | 48.42 | 48.37 | 48.43 | 48.44 | 48.43 | 48.39 | 48.38 | 48.43 | 48.58 | 48.28 | 48.24 | 48.18 | 48.09 | 48.06 | 48.03 | 48.11 | 48.1 | 48.08 | 48.04 | 48.02 | 48.01 | 48.01 | 48.2 | 48.02 | 47.96 | 48.06
102 | 41.89 | 41.61 | 42.15 | 48.24 | 48.11 | 48.38 | L |  | AVG | 48.45 | 48.39 | 48.37 | 48.34 | 47.66 | 47.98 | 48.19 | 48.26 | 48.23 | 48.23 | 48.24 | 46.56 | 47.58 | 48.13 | 48.06 | 48.04 | 47.98 | 47.91 | 46.94 | 47.42 | 47.98 | 47.99 | 47.97 | 47.96 | 47.94 | 46.25 | 47.31 | 47.95 | 47.89 | 47.94
103 | 37.44 | 35.5 | 42.04 | 46.56 | 45.42 | 48.43 | L
104 | 39.82 | 35.5 | 41.8 | 47.58 | 45.85 | 48.58
105 | 41.56 | 41.42 | 41.81 | 48.13 | 47.98 | 48.28 | O
106 | 41.54 | 41.42 | 41.72 | 48.06 | 47.96 | 48.24 | N
107 | 41.52 | 41.45 | 41.7 | 48.04 | 47.88 | 48.18 | E
108 | 41.5 | 41.38 | 41.61 | 47.98 | 47.76 | 48.09
109 | 41.48 | 41.37 | 41.56 | 47.91 | 47.73 | 48.06 | I
110 | 35.79 | 31.73 | 41.54 | 46.94 | 45.91 | 48.03 | N
111 | 38.42 | 31.72 | 41.42 | 47.42 | 46.32 | 48.11 | J
112 | 41.48 | 41.38 | 41.65 | 47.98 | 47.84 | 48.1 | E
113 | 41.51 | 41.45 | 41.68 | 47.99 | 47.78 | 48.08 | C
114 | 41.54 | 41.47 | 41.74 | 47.97 | 47.79 | 48.04 | T
115 | 41.55 | 41.47 | 41.75 | 47.96 | 47.82 | 48.02 | I
116 | 41.54 | 41.48 | 41.69 | 47.94 | 47.81 | 48.01 | O
117 | 36.17 | 33.23 | 41.62 | 46.25 | 44.94 | 48.01 | N
118 | 39.1 | 33.27 | 41.57 | 47.31 | 45.52 | 48.2
119 | 41.46 | 41.27 | 41.55 | 47.95 | 47.75 | 48.02 | W
120 | 41.47 | 41.26 | 41.59 | 47.89 | 47.72 | 47.96 | E
121 | 41.49 | 41.37 | 41.67 | 47.94 | 47.77 | 48.06 | L
L
92 | 42.51 | 42.43 | 42.64 | 30.59 | 29.64 | 31.52 | M |  |  | 92 | 93 | 94 | 95 | 96 | 97 | 98 | 99 | 100 | 101 | 102 | 103 | 104 | 105 | 106 | 107 | 108 | 109 | 110 | 111 | 112 | 113 | 114 | 115 | 116 | 117 | 118 | 119 | 120 | 121
93 | 42.5 | 42.44 | 42.67 | 30.33 | 29.49 | 31.48 | O
94 | 42.52 | 42.48 | 42.68 | 30.58 | 29.8 | 31.69 | N |  | LOW
95 | 42.52 | 42.49 | 42.7 | 30.58 | 29.6 | 31.65 | I |  | MIN | 42.43 | 42.44 | 42.48 | 42.49 | 39.08 | 38.6 | 42.18 | 42.34 | 42.37 | 42.41 | 42.43 | 36.47 | 36.49 | 41.91 | 41.97 | 42.02 | 41.97 | 41.97 | 30.34 | 30.31 | 41.78 | 41.9 | 41.96 | 42 | 42.01 | 37.79 | 32.67 | 41.76 | 41.79 | 41.86
96 | 40.33 | 39.08 | 42.62 | 28.23 | 26.26 | 30.25 | T |  | MAX | 42.64 | 42.67 | 42.68 | 42.7 | 42.62 | 42.23 | 42.42 | 42.51 | 42.5 | 42.53 | 42.57 | 42.64 | 42.04 | 42.15 | 42.18 | 42.15 | 42.13 | 42.11 | 42.12 | 41.79 | 41.98 | 42.02 | 42.05 | 42.08 | 42.1 | 42.13 | 41.79 | 41.88 | 41.94 | 42.09
97 | 41.07 | 38.6 | 42.23 | 29.14 | 25.72 | 30.93 | O |  | AVG | 42.51 | 42.5 | 42.52 | 42.52 | 40.33 | 41.07 | 42.27 | 42.46 | 42.48 | 42.5 | 42.51 | 38.24 | 40.32 | 42 | 42.02 | 42.04 | 42.02 | 42.01 | 34.56 | 38.2 | 41.9 | 41.99 | 42 | 42.01 | 42.02 | 39.37 | 40.56 | 41.89 | 41.89 | 41.99
98 | 42.27 | 42.18 | 42.42 | 30.83 | 30.19 | 31.48 | R | MW-2
99 | 42.46 | 42.34 | 42.51 | 31.27 | 30.51 | 32.23 |  |  | UP
100 | 42.48 | 42.37 | 42.5 | 31.24 | 30.56 | 32.32 | W |  | MIN | 29.64 | 29.49 | 29.8 | 29.6 | 26.26 | 25.72 | 30.19 | 30.51 | 30.56 | 30.77 | 30.94 | 26.22 | 26.07 | 29.05 | 28.91 | 29.36 | 29.71 | 29.64 | 25.17 | 25.09 | 29.65 | 29.81 | 29.92 | 30.05 | 30.04 | 25.78 | 25.54 | 29.82 | 29.95 | 30.33
101 | 42.5 | 42.41 | 42.53 | 31.37 | 30.77 | 32.28 | E |  | MAX | 31.52 | 31.48 | 31.69 | 31.65 | 30.25 | 30.93 | 31.48 | 32.23 | 32.32 | 32.28 | 32.29 | 31.52 | 30.91 | 30.59 | 30.6 | 30.59 | 30.47 | 30.44 | 30.19 | 30.3 | 30.78 | 30.8 | 30.89 | 31.04 | 31.03 | 30.48 | 31.09 | 30.56 | 31.06 | 31.6
102 | 42.51 | 42.43 | 42.57 | 31.58 | 30.94 | 32.29 | L |  | AVG | 30.59 | 30.33 | 30.58 | 30.58 | 28.23 | 29.14 | 30.83 | 31.27 | 31.24 | 31.37 | 31.58 | 28.15 | 28.96 | 29.66 | 29.72 | 29.98 | 30.05 | 30.08 | 27.29 | 28.55 | 30.17 | 30.26 | 30.33 | 30.49 | 30.5 | 27.84 | 29.14 | 30.25 | 30.49 | 30.83
103 | 38.24 | 36.47 | 42.64 | 28.15 | 26.22 | 31.52 | L
104 | 40.32 | 36.49 | 42.04 | 28.96 | 26.07 | 30.91
105 | 42 | 41.91 | 42.15 | 29.66 | 29.05 | 30.59 | T
106 | 42.02 | 41.97 | 42.18 | 29.72 | 28.91 | 30.6 | W
107 | 42.04 | 42.02 | 42.15 | 29.98 | 29.36 | 30.59 | O
108 | 42.02 | 41.97 | 42.13 | 30.05 | 29.71 | 30.47
109 | 42.01 | 41.97 | 42.11 | 30.08 | 29.64 | 30.44 | I
110 | 34.56 | 30.34 | 42.12 | 27.29 | 25.17 | 30.19 | N
111 | 38.2 | 30.31 | 41.79 | 28.55 | 25.09 | 30.3 | J
112 | 41.9 | 41.78 | 41.98 | 30.17 | 29.65 | 30.78 | E
113 | 41.99 | 41.9 | 42.02 | 30.26 | 29.81 | 30.8 | C
114 | 42 | 41.96 | 42.05 | 30.33 | 29.92 | 30.89 | T
115 | 42.01 | 42 | 42.08 | 30.49 | 30.05 | 31.04 | I
116 | 42.02 | 42.01 | 42.1 | 30.5 | 30.04 | 31.03 | O
117 | 39.37 | 37.79 | 42.13 | 27.84 | 25.78 | 30.48 | N
118 | 40.56 | 32.67 | 41.79 | 29.14 | 25.54 | 31.09
119 | 41.89 | 41.76 | 41.88 | 30.25 | 29.82 | 30.56 | W
120 | 41.89 | 41.79 | 41.94 | 30.49 | 29.95 | 31.06 | E
121 | 41.99 | 41.86 | 42.09 | 30.83 | 30.33 | 31.6 | L
L
[7 empty] | M |  |  | 92 | 93 | 94 | 95 | 96 | 97 | 98 | 99 | 100 | 101 | 102 | 103 | 104 | 105 | 106 | 107 | 108 | 109 | 110 | 111 | 112 | 113 | 114 | 115 | 116 | 117 | 118 | 119 | 120 | 121
O
92 | 45.49 | 45.41 | 45.65 | 31.46 | 31.3 | 31.57 | N |  | LOW
93 | 45.5 | 45.45 | 45.69 | 31.43 | 31.3 | 31.62 | I |  | MIN
94 | 45.53 | 45.51 | 45.71 | 31.48 | 31.35 | 31.62 | T |  | MAX
95 | 45.55 | 45.54 | 45.73 | 31.47 | 31.34 | 31.64 | O |  | AVG
96 | 42.67 | 40.89 | 45.64 | 28.97 | 27.56 | 31.5 | R | MW-3
97 | 43.75 | 40.86 | 45.24 | 30.36 | 26.08 | 31.93 |  |  | UP
98 | 45.36 | 45.22 | 45.44 | 31.92 | 31.79 | 32.17 | W |  | MIN
99 | 45.47 | 45.39 | 45.54 | 32.09 | 31.98 | 32.26 | E |  | MAX
100 | 45.5 | 45.44 | 45.54 | 32.11 | 32.03 | 32.26 | L |  | AVG
101 | 45.51 | 45.47 | 45.58 | 32.15 | 32.06 | 32.29 | L
102 | 45.53 | 45.51 | 45.65 | 32.17 | 32.09 | 32.32
103 | 40.91 | 38.96 | 45.72 | 22.19 | 18.25 | 32.37 | T
104 | 43.2 | 38.98 | 45.1 | 27.15 | 18.25 | 31.11 | H
105 | 45.02 | 44.99 | 45.22 | 31.06 | 30.93 | 31.27 | R
106 | 45.05 | 45.05 | 45.25 | 31.14 | 31.02 | 31.29 | E
107 | 45.09 | 45.1 | 45.22 | 31.17 | 31.08 | 31.28 | E
108 | 45.07 | 45.05 | 45.19 | 31.07 | 31.01 | 31.23
109 | 45.05 | 45.06 | 45.17 | 31.05 | 31.02 | 31.24 | I
110 | 39.81 | 36.45 | 45.19 | 24.38 | 20.2 | 31.2 | N
111 | 42.2 | 36.44 | 44.86 | 27.55 | 20.09 | 31.08 | J
112 | 44.97 | 44.85 | 45.04 | 31.14 | 31.03 | 31.29 | E
113 | 45.01 | 45.01 | 45.09 | 31.21 | 31.12 | 31.3 | C
114 | 45.03 | 45.04 | 45.12 | 31.22 | 31.15 | 31.31 | T
115 | 45.06 | 45.09 | 45.16 | 31.23 | 31.16 | 31.32 | I
116 | 45.07 | 45.1 | 45.19 | 31.23 | 31.16 | 31.33 | O
117 | 40.09 | 37.27 | 45.22 | 22.56 | 18.09 | 31.35 | N
118 | 42.6 | 37.26 | 44.8 | 27.05 | 18.04 | 30.77
119 | 44.89 | 44.77 | 44.9 | 30.89 | 30.76 | 30.94 | W
120 | 44.92 | 44.83 | 45 | 30.92 | 30.8 | 31.01 | E
121 | 45 | 44.9 | 45.15 | 31.03 | 30.87 | 31.18 | L
L

## SHIFT DATA
PERSONNEL LIST
|  | SHIFT CODE |  | OPERATOR NAME |  | CERTIFICATION NUMBER |  | SOCIAL SECURITY NUMBER
CHIEF OPERATORS
HOSTNICK, N. | CO# 3207-A | 3 |  | BAYLER, J. | 3 | CO# 4474-A | "A" |  | "A" | 4474 | 3207 | 2D | J. BAROFSKY | 5096-C
McGEARY, J. | CO# 4545-A | 1 |  | HOSTNICK, N. | 1 | CO# 3207-A | "A" |  | "A" | 3207 | 4545 | 5 | S. HULL | 5613-C
BAYLER, J. | CO# 4474-A | 2 |  | McGEARY, J. | 2 | CO# 4545-A | "A" |  | "A" | 4545 | 4474 | 4 | VACANT | X
POMEROY, D. | CO# 421-B | 5 |  | POMEROY, D. | 5 | CO# 421-B | "B" |  | "B" | 421 | 421 | 3 | J. TINKER | 3291-C
[12 empty] | 1 | G. SLAYTON | 2606-B
[12 empty] | 2 | H. WALKER | 4700-A
OPERATOR II' S
THOMAS, P. | CO# 12833 C | 2D |  | BAROFSKY, J. | 2D | CO# 5096-C | [5 empty] | 5 | J. BENTLEY | X
HULL, S. | CO# 5613-C | 4 |  | BENTLEY, J. | 4 | CO# 9366-C | [5 empty] | 1D | S. CURMODE | X
JONES, K. | CO# 2466-B | 5 |  | CURMODE, S. | 5 | CO# 9379-A | [5 empty] | 4 | K. HENDERSON | 5087-B
BENTLEY, J. | CO# 9366-C | 2 |  | HULL, S. | 2 | CO# 5613-C | [5 empty] | 3D | K. JONES | 2466-C
CURMODE, S. | CO# 9379-A | 3 |  | JONES, K. | 3 | CO# 2466-B | [5 empty] | 3 | G. KLEYNHANS | 7367-C
BAROFSKY, J. | CO# 5096-C | 1 |  | THOMAS, P. | 1 | CO# 12833 C | [5 empty] | 2 | A. MORROW | 9164-C
[12 empty] | 1 | J. RAINFORTH | 2718-C
OPERATOR I' S
HENDERSON, K. | CO# 5087-B | 3D |  | FREIDLAND, M. | 3D | CO# 13437-C
SANDERS, C. | CO# 13500-C | 1 |  | HENDERSON, K. | 1 | CO# 5087-B
PEUGEOT, P. | CO# 12817-C | 3 |  | KOKLAS, D. | 3 | CO# 13506-C
KOKLAS, D. | CO# 13506-C | 5 |  | NOBERT, B. | 5 | CO# 9661-C
FREIDLAND, M. | CO# 13437-C | 2 |  | PEUGEOT, P. | 2 | CO# 12817-C
VERBOSH, R. | CO# 12667-C | 1D |  | SANDERS, C. | 1D | CO# 13500-C
NOBERT, B. | CO# 9661-C | 4 |  | VERBOSH, R. | 4 | CO# 12667-C
#N/A |  | 4A |  | Doles, L. | 4A | CO# XXXX-X
|  | 4 | 1 | BERNARDI, J | 4 | CO# XXXX-X
|  | 3 | 2 | FREIDLAND, M. | 3 | CO# 13437-C
|  | 5A | 3 | FUTURE, 5A | 5A | CO# XXXX-X
|  | 1 | 4 | HENDERSON, K. | 1 | CO# 5087-B
|  | 2 | 5 | KOKLAS, D. | 2 | CO# 13506-C
|  | 5 | 6 | NOBERT, B. | 5 | CO# 9661-C
|  | 4A | 7 | PEUGEOT, P. | 4A | CO# 12817-C
|  | 1D | 8 | SANDERS, C. | 1D | CO# 13500-C
|  | 3D | 9 | VERBOSH, R. | 3D | CO# 12667-C

## COVER PAGE
CITY OF FORT LAUDERDALE PUBLIC SERVICES DEPARTMENT
GEORGE T. LOHMEYER REGIONAL WASTEWATER TREATMENT FACILITY
MONTHLY OPERATIONAL REPORT
|  | APRIL |  | 2004
| OPERATOR | TITLE | CERTIFICATE # | TOTAL COST |  |  | 72095.9893
1 ST SHIFT | HOSTNICK, N. | CHIEF | CO# 3207-A | PEAK TO FLOW RATIO |  |  | 1.1898
2230-0630 | THOMAS, P. | OP. II | CO# 12833 C
| HENDERSON, K. | OP. I | CO# 5087-B |  | TOTAL SUSPENDED SOLIDS
| SANDERS, C. | OP. I DEWAT | CO# 13500-C |  |  |  | LBS/DAY
|  |  |  | RAW INFLUENT |  |  | 36487.923
2 ND SHIFT |  |  |  | FINAL EFFLUENT |  |  | 4119.9022
0630-1430 | McGEARY, J. | CHIEF | CO# 4545-A |  | TOTAL CBOD
| HULL, S. | OP. II RELIEF | CO# 5613-C |  |  |  | LBS/DAY
| BAROFSKY, J. | OP. II DEWAT | CO# 5096-C | RAW INFLUENT |  |  | 26768.2793
| PEUGEOT, P. | OP. I RELIEF | CO# 12817-C | FINAL EFFLUENT |  |  | 1294.4437
CHEMICALS
3 RD SHIFT | BAYLER, J. | CHIEF | CO# 4474-A |  |  | COST | POUNDS
1430-2230 | JONES, K. | OP. II | CO# 2466-B | HYDROGEN PEROXIDE |  | 8110.6793 | 58141.07
| KOKLAS, D. | OP. I | CO# 13506-C | CHLORINE |  | 5197.9 | 35240
| FREIDLAND, M. | OP. I DEWAT | CO# 13437-C | POLYMER |  | 8394.21 | 13761
SLUDGE REMOVED
4 TH SHIFT | [6 empty] | TONS
WEEKEND | BENTLEY, J. | OP. II | CO# 9366-C | DRY TONS |  |  | 579.5741
2230-1030 | VERBOSH, R. | OP. I | CO# 12667-C |  | ENERGY
| DOLES, L. | OPI | N/A |  |  | COST | KILOWATTS
5 TH SHIFT | POMEROY, D. | CHIEF | CO# 421-B | FPL CONSUMPTION |  | 50393.2 | 916240
WEEKEND | CURMODE, S. | OP. II | CO# 9379-A
1030-2230 | NOBERT, B. | OP. I | CO# 9661-C | POPULATION EQUIVALENCE |  |  | 157460.4666
This Monthly Operation Report prepared by: |  |  | BAYLER, J. | CO# 4474-A
State DEP Plant Classification: Class "A" Level "II"
I certify that I am familiar with the information contained in this report and that to the best of my knowledge and
belief, such information is true, complete and accurate.
Facilitiy Manager's Signature: ____________________________________ CO# __________________
Division Manager's Signature: ____________________________________ CO# __________________
Please direct all inquiries reguarding this report to the City Official Mailing Address:
Director of Public Services |  |  | Phone (954) 776-5151
City of Fort Lauderdale
P.O. Drawer 14250 |  |  | Copies mailed: Date ________________ To: DEP _____
Fort Lauderdale, Florida | [5 empty] | DNRP _____
33302
PAGE 1

## PRINT PAGES
UNDERGROUND INJECTION CONTROL SECTION
[29 empty] | MONTHLY OPERATING REPORT DATA SUMMARY | [13 empty] | DEP From # 17-801.900 (1) | [11 empty] | DEP From # 17-801.900 (1) | [19 empty] | DAILY SAMPLE RESULTS - PART B
[25 empty] | FACILITY: GEORGE T. LOHMEYER WWTP | [5 empty] | REPORT DATE: |  | APRIL | 2004 | [8 empty] | Form Title:Domestic Wastewater Treatment | [11 empty] | Form Title:Domestic Wastewater Treatment
[25 empty] | I.D. NUMBER: 5006M02066 |  |  |  |  | CHIEF OPERATOR: |  |  | BAYLER, J. | CO# 4474-A | [8 empty] | Plant Monthly Operating Report | [11 empty] | Plant Monthly Operating Report | [15 empty] | Permit Number: |  | FLA041378 |  |  |  |  | Three-month Average Daily Flow: | [5 empty] | 35.0171
[25 empty] | TELEPHONE NUMBER: (954) 523-1002 | [17 empty] | Effective Date: July 1, 1991 | [11 empty] | Effective Date: July 1, 1991 | [15 empty] | Monitoring Period |  | From: | 2004-04-01 | To: | 2004-05-01 |  | (TMADF):/Permitted Capacity)x100: | [5 empty] | 62.87%
[19 empty] | CITY OF FORT LAUDERDALE PUBLIC SERVICES DEPARTMENT | [9 empty] | INJECTION WELL DATA | [13 empty] | DEP Application No. __________________ | [11 empty] | DEP Application No. __________________ | [11 empty] | Department of Natural Resource Protection
[5 empty] | CITY OF FORT LAUDERDALE PUBLIC SERVICES DEPARTMENT | [13 empty] | GEORGE T. LOHMEYER REGIONAL WASTEWATER TREATMENT FACILITY | [6 empty] | IW-1 | IW-2 |  | IW-3 |  | IW-4 | IW-5 | [35 empty] | Laboratory/Licensing/Enforcement |  |  |  | Flow | Flow | Flow | Flow | Flow | Flow | CBOD5 | CBOD5 | TSS | TSS | pH | pH | TDS | NH-3 | TKN | pH | cond. | temp. | TP
[5 empty] | GEORGE T. LOHMEYER REGIONAL WASTEWATER TREATMENT FACILITY | [13 empty] | MONTHLY OPERATIONAL REPORT INJECTION WELL MONITORING | [5 empty] | PERMIT/CERTIFICATION NUMBER: | 0054569-142-UO | 0054569-142-UO |  | 0054569-142-UO |  | 0054569-142-UO | 0054569-142-UO | [19 empty] | DOMESTIC WASTEWATER TREATMENT PLANT | [11 empty] | BROWARD COUNTY DEPARTMENT OF NATURAL RESOURCE PROTECTION | [5 empty] | 218 S. W. 1st Avenue |  |  | (MGD) | (MGD) | (MGD) | (MGD) | (MGD) | (mg/l) | (mg/l) | (mg/l) | (mg/l) | (Min) | (Max) | mg/L | mg/L | mg/L | units | umho/ | F | mg/L
[5 empty] | MONTHLY OPERATIONAL REPORT | [13 empty] | MONITORING WELL ONE |  |  |  | 1/07/04 thru 1/06/09 |  | PERMIT EXPIRATION DATE: | 2009-01-06 | 2009-01-06 |  | 2009-01-06 |  | 2009-01-06 | 2009-01-06 | [19 empty] | MONTHLY OPERATING REPORT | [11 empty] | WASTEWATER TREATMENT PLANT | [5 empty] | Fort Lauderdale, FL 33301 | [17 empty] | cm
[5 empty] | PROCESS DATA | [11 empty] | MW-1 | I.D. #: 5066A11311 |  |  | PERMIT # 0054569-142-UO |  |  |  | CASING DEPTH | 2799' | 2798' |  | 2800' |  | 2804' | 2818' | [8 empty] | DOMESTIC WASTEWATER TREATMENT PLANT |  |  |  |  | (34) | [8 empty] | MONTH: | APRIL |  | YEAR: | 2004 |  |  |  |  | MONTHLY SLUDGE REPORTS | [5 empty] | Tel. No. (954) 765-4804 | Code | 50050 | 50050 | 50050 | 50050 | 50050 | 50050 | 80082 | 80082 | 00530 | 00530 | 00400 | 00400
| RUN DATE | [14 empty] | RUN DATE | [8 empty] | TOTAL DEPTH | 3513' | 3518' |  | 3977' |  | 3305' | 3462' | [8 empty] | MONTHLY OPERATING REPORT |  |  |  |  | DAY OF | FLOW | CHLORINE | CHLORINE | CBOD5 | TSS | CBOD5 | TSS | PH |  |  | EFFLUENT NUTRIENTS (MG/L) |  |  | I. | [10 empty] | Mon. Site | INF-001 | EFF-002 | EFF-003 | EFF-004 | EFF-005 | EFF-006 | INF-002 | EFF-001 | INF-002 | EFF-001 | EFF-001 | EFF-001
| 2026-07-30 | [14 empty] | 2026-07-30 |  | UPPER MONITOR ZONE |  |  |  |  | LOWER MONITOR ZONE |  | AVERAGE DAILY FLOW: | 8.6567 | 8.313 |  | 7.8353 |  | 0.53667 | 7.0707 | MGD | [7 empty] | Part II - General Information |  |  |  |  | THE |  | RESIDUAL | RESIDUAL | INFLUENT | INFLUENT | EFFLUENT | EFFLUENT | EFFLUENT | TKN | NH3-N | NITRATE | TOTAL | FECAL | Plant Name: | GEORGE T. LOHMEYER WASTEWATER TREATMENT FACILITY | [6 empty] | MONTH: | APRIL |  | 1 | 31.355 | 8.37 | 8.43 | 6.12 | 0.13 | 7.61 | 107 | 4.9 | 112 | 13 | 6.6 | 6.6 | 1509 | 13 | 15 | 6.6 | 3210 | 80 | 1.9
[17 empty] | MIN | MAX | AVG |  |  | MIN | MAX | AVG | **MAX DAILY FLOW PER MO (mg): | 11.59 | 11.23 |  | 10.38 |  | 6.98 | 10.33 | MG | [12 empty] | MONTH | (MGD) | AFTER | AFTER DE- | [8 empty] | P | COLIFORM | II. | [7 empty] | YEAR: | 2004 |  | 2 | 31.341 | 8.12 | 8.13 | 7.19 | 0.12 | 7.36 | 83 | 5.6 | 114 | 16 | 6.6 | 6.6 | 1465 | 15 | 18 | 6.6 | 3100 | 80 | 2
| APRIL | INFLUENT | HOURLY | INFLUENT | INFLUENT | RAS | PERCENT | WAS | RAIN | Sufates | [5 empty] | APRIL | FT HEAD | FT HEAD | FT HEAD |  |  | FT HEAD | FT HEAD | FT HEAD | ** PEAK HR FLOW (MGD) ON MAX DAY: | 13.8233 | 13.3062 |  | 12.5198 |  | 0.82257 | 11.2916 | MGD |  | (1) Month: |  | APRIL |  | Year: | 2004 |  | Parameter | Units | STORET | Value |  |  | CONTACT | CHLORINATION | MG/L | MG/L | MG/L | MG/L | [6 empty] | A) | Sludge Treatment Provided: |  |  |  |  | B) | Sludge Dewater Processes |  |  |  | 3 | 32.218 | 8.7 | 8.78 | 7.8 | 0.12 | 5.38 | 104 | 7.1 | 104 | 12 | 6.5 | 6.6 | 1540 | 12 | 15 | 6.6 | 3060 | 80 | 0.69
| 2004 | FLOW | MAXIMUM | MAXIMUM | MINIMUM | FLOW | RAS | FLOW | INCHES | [6 empty] | 2004 | ABOVE | ABOVE | ABOVE |  |  | ABOVE | ABOVE | ABOVE | MAX SUSTAINED INJECTION PRESSURE: | 70.8 | 71.5 |  | 73.8 |  | 67.09 | 76 | PSIG |  | (2) Plant's DEP Identification Number: |  |  |  |  | 5006M02066 |  |  |  | Code |  | 1 | 31.355 | 0.5 |  | 107 | 112 | 4.9 | 13 | 6.6 | 15 | 13 | 1.5 | 1.9 | 0 |  |  | Aerobic Digestion | [5 empty] | Thickner |  |  | 4 | 30.752 | 6.52 | 8.59 | 7.54 | 0.12 | 7.65 | 106 | 5.1 | 100 | 9 | 6.5 | 6.6 | 1720 | 17 | 14.07 | 6.6 | 3460 | 77 | 0.76
|  | MGD | MGD | MGD | MGD | MGD |  | MGD | [8 empty] | NGVD | NGVD | NGVD |  |  | NGVD | NGVD | NGVD | MONTHLY AVG. INJECTION PRESSURE: | 48.2483 | 46.6607 |  | 48.5997 |  | 36.7367 | 46.0523 | PSIG |  | (3) Plant Name: |  |  |  | George T. Lohmeyer Regional Wastewater |  |  | (16) Monthly average daily flow | mgd | 050053 | 33.2282 | 2 | 31.341 | 0.6 |  | 83 | 114 | 5.6 | 16 | 6.6 | 18 | 15 | 0.02 | 2 | 0 |  |  | Anaerobic Digestion | [5 empty] | DGA___X___Filter Press |  |  | 5 | 33.015 | 7.31 | 8.83 | 7.77 | 0.13 | 7.87 | 89 | 4.1 | 108 | 12 | 6.3 | 6.6 | 1731 |  |  | 6.5 | 3500 | 80
| 1 | 31.355 | 1.587 | 46.844 | 14.258 | 10.914 | 34.81% | 0.813 | 0 | 143.8 |  | 1 |  |  |  | 1 | 48.23 | 48.53 | 48.55 |  |  | 41.51 | 41.94 | 41.69 | *** MAX INJECTION PRESSURE PERMITTED: | 99 | 99 |  | 99 |  | 99 | 99 | PSIG |  |  |  |  | Treatment Facility |  |  |  | (17) Permitted capacity | mgd | - | 55.7 | 3 | 32.218 | 0.6 |  | 104 | 104 | 7.1 | 12 | 6.6 | 15 | 12 | 0.71 | 0.69 | 0 |  |  | Other | [5 empty] | Centrifuge Drying Beds, Bed #______ |  |  | 6 | 33.208 | 8.64 | 7.6 | 7.71 | 0.13 | 7.81 | 97 | 6.2 | 100 | 11 | 6.4 | 6.6 | 1799 |  |  | 6.5 | 3550 | 81
| 2 | 31.341 | 1.619 | 46.011 | 11.887 | 8.531 | 27.22% | 0.292 | 0 | 139.3 |  | 2 |  |  |  | 2 | 48.23 | 48.55 | 48.45 |  |  | 41.5 | 41.9 | 41.7 | ***NOTE: (INJECTION PRESSURE NOT TO EXCEED 66% TESTED PRESSURE | [9 empty] | (4) Plant Address: |  |  | 1765 S.E. 18th Street at |  |  |  | (18) Three-month average daily flow | mgd | - | 35.0171 | 4 | 30.752 | 0.7 |  | 106 | 100 | 5.1 | 9 | 6.6 | 14.07 | 17 | 0.02 | 0.76 | 0 | [8 empty] | Heat Treatment____No Treatment |  |  | 7 | 32.802 | 8.23 | 8.23 | 7.3 | 0.13 | 7.47 | 95.7 | 6.4 | 106 | 15 | 6.5 | 6.6 | 1645 |  |  | 6.5 | 3440 | 81
| 3 | 32.218 | 1.682 | 51.328 | 12.432 | 10.533 | 32.69% | 0 | 0 | 143 |  | 3 |  |  |  | 3 | 48.21 | 48.51 | 48.37 |  |  | 41.54 | 42.03 | 41.74 | TESTED CASING PRESSURE DURING MIT | 150 | 150 |  | 150 |  | 150 | 150 | PSIG |  |  |  |  | Eisenhower Boulevard |  |  |  | (19) Percent of permitted capacity | % | - | 62.87% | 5 | 33.015 | 0.4 |  | 89 | 108 | 4.1 | 12 | 6.5 |  |  |  |  | 0 | [7 empty] | x | Other: | LIME STABILIZATION |  | 8 | 32.749 | 8.26 | 8.27 | 7.33 | 0.13 | 7.51 | 108 | 8.4 | 120 | 22 | 6.5 | 6.7 | 1703 | 13 | 16 | 6.6 | 3330 | 81 | 2
| 4 | 30.752 | 1.592 | 49.535 | 13.713 | 10.225 | 33.25% | 0.23 | 0 | 157.3 |  | 4 |  |  |  | 4 | 48.18 | 48.53 | 48.34 |  |  | 41.52 | 42.01 | 41.73 | [10 empty] | (5) City: |  | Fort Lauderdale |  |  |  |  | (20) CBOD5 Effluent | mg/L | 080082 | 4.671 | 6 | 33.208 | 0.3 |  | 97 | 100 | 6.2 | 11 | 6.5 |  |  |  |  | 0 | [9 empty] | CLASS "AA" |  | 9 | 33.964 | 11.1 | 11.23 | 10.04 | 0.13 | 0.41 | 107 | 8.9 | 100 | 13 | 6.3 | 6.7 | 1730 | 14 | 15 | 6.5 | 3310 | 82 | 2
| 5 | 33.015 | 1.705 | 50.303 | 12.143 | 10.667 | 32.31% | 0.779 | 0 | 161.5 |  | 5 |  |  |  | 5 | 47.08 | 48.42 | 47.66 |  |  | 38.95 | 41.73 | 40.07 |  |  | MONITORING WELL DATA | [7 empty] | (6) County: |  | Broward |  |  |  |  | (21) CBOD5 Effluent | lbs/day | - | 1294.4437 | 7 | 32.802 | 0.5 |  | 95.7 | 106 | 6.4 | 15 | 6.5 |  |  |  |  | 0 | III. | Final Sludge Disposal: | [7 empty] | RMF-Azurix (Nutri-Cycle) |  | 10 | 34.698 | 9.24 | 9.26 | 8.21 | 6.98 | ER | 107.1 | 9.3 | 110 | 13 | 6.3 | 6.5 | 1661 | 14 | 15 | 6.4 | 3160 | 82 | 2
| 6 | 33.208 | 1.669 | 51.424 | 13.681 | 12.015 | 36.18% | 0.825 | 0 | 156.3 |  | 6 |  |  |  | 6 | 47.38 | 48.37 | 47.98 |  |  | 38.85 | 41.74 | 40.77 |  | MW-1 | MW-2 |  | MW-3 |  | RMW-1 |  |  |  | (7) Phone Number: |  |  | (954) 523-1002 |  |  |  | (22) TSS Effluent | mg/L | 900201 | 14.8667 | 8 | 32.749 | 0.5 |  | 108 | 120 | 8.4 | 22 | 6.6 | 16 | 13 | 0.78 | 2 | 0 | A) | Liquid Sludge Disposal: | [9 empty] | 11 | 33.933 | 9.15 | 9.2 | 8.2 | 0.14 | 5.45 | 98.3 | 5.78 | 106 | 17 | 6.4 | 6.6 | 1430 | 11 | 16 | 6.5 | 3000 | 82 | 0.81
| 7 | 32.802 | 1.596 | 47.485 | 12.175 | 12.29 | 37.47% | 0.721 | 0 | 162.3 |  | 7 |  |  |  | 7 | 48.04 | 48.43 | 48.19 |  |  | 41.45 | 41.95 | 41.6 | PERMIT NUMBER | 0054569-142-UO | 0054569-142-UO |  | 0054569-142-UO |  | 0054569-142-UO |  |  |  | (8) Permit Number: |  |  | FLA041378 |  |  |  | (23) TSS Effluent | lbs/day | - | 4119.9022 | 9 | 33.964 | 0 |  | 107 | 100 | 8.9 | 13 | 6.5 | 15 | 14 | 0.18 | 2 | 0 |  | WEEK OF | APRIL | GALLONS | % SOLIDS |  |  | HAULERS |  |  | DISPOSAL SITE | 12 | 35.434 | 7.98 | 7.92 | 6.99 | 4.45 | 7.14 | 113 | 5.7 | 192 | 22 | 6.4 | 6.7 | 1418 |  |  | 6.5 | 2920 | 82
| 8 | 32.749 | 1.586 | 47.132 | 12.688 | 14.013 | 42.79% | 0.471 | 0 | 149.5 |  | 8 |  |  |  | 8 | 48.12 | 48.44 | 48.26 |  |  | 41.54 | 42.19 | 41.8 | UPPER MONITORING INTERVAL | 1288'-1320' | 1300'-1344' |  | 1300'-1349' |  | 1300'-1339' |  | Ft. bls. |  | (9) Plant Type: |  |  | Oxygen Activated Sludge |  |  |  | (24) Minimum pH |  | - | 6.3 | 10 | 34.698 | 0.5 |  | 107.1 | 110 | 9.3 | 13 | 6.4 | 15 | 14 | 0.24 | 2 | 106 | [11 empty] | 13 | 38.716 | 9.78 | 9.79 | 8.74 | 0.89 | 8.84 | 130 | 6.4 | 106 | 25 | 6.3 | 6.6 | 1230 |  |  | 6.5 | 2740 | 82
| 9 | 33.964 | 1.858 | 53.443 | 15.219 | 14.017 | 41.27% | 0.311 | 0.4 | 161.3 |  | 9 |  |  |  | 9 | 48.09 | 48.43 | 48.23 |  |  | 41.46 | 42.09 | 41.74 | MONTHLY MAX DAILY PRESSURE | 48.58 | 32.32 |  | 0 |  | 44.79 |  | FT. HEAD |  | (10) Test Site Identification Number: |  |  |  |  | 5006X10744 |  | (25) Maximum pH |  | - | 7 | 11 | 33.933 | 0.6 |  | 98.3 | 106 | 5.78 | 17 | 6.5 | 16 | 11 | 0.82 | 0.81 | 0 |  | FIRST THRU SEVENTH | [9 empty] | 14 | 39.536 | 10.02 | 10.03 | 8.98 | 0.13 | 9.06 | 120 | 5.4 | 306 | 15 | 6.4 | 6.6 | 1230 | 12 | 11 | 6.5 | 2400 | 81 | 1
| 10 | 34.698 | 1.733 | 49.279 | 16.724 | 14.098 | 40.63% | 0 | 0 | 157.3 |  | 10 |  |  |  | 10 | 48.1 | 48.39 | 48.23 |  |  | 41.6 | 42.09 | 41.74 | MONTHLY MIN DAILY PRESSURE | 44.94 | 25.09 |  | 0 |  | 37.46 |  | FT. HEAD |  | (11) Fecal Coliform Method | [6 empty] | (26) Total N | mg/L | 000600 | 14.2083 | 12 | 35.434 | 0.5 |  | 113 | 192 | 5.7 | 22 | 6.5 |  |  |  |  | TNTC | [11 empty] | 15 | 37.622 | 9.52 | 9.58 | 8.53 | 0.12 | 8.64 | 102 | 5.3 | 120 | 16 | 6.5 | 6.7 | 1220 | 11 | 12 | 6.6 | 2400 | 81 | 1.2
| 11 | 33.933 | 1.645 | 50.207 | 17.237 | 14.818 | 43.67% | 0.024 | 0 | 130.8 |  | 11 |  |  |  | 11 | 48.11 | 48.38 | 48.24 |  |  | 41.61 | 42.15 | 41.89 | TDS (MONTHLY AVERAGE) | 7353.5 | 7295.75 |  | 7398.5 |  | 5671 |  | mg/l |  |  | XX | Membrane Filter |  |  |  |  | (27) TKN | mg/L | 000625 | 12.1372 | 13 | 38.716 | 0.5 |  | 130 | 106 | 6.4 | 25 | 6.5 |  |  |  |  | 0 |  | EIGHT THRU FORTEENTH | [9 empty] | 16 | 36.683 | 9.34 | 9.43 | 8.36 | 0.13 | 8.31 | 77.6 | 2.3 | 132 | 15 | 6.4 | 6.6 | 1215 | 13 | 0.9 | 6.5 | 2400 | 79 | NR
| 12 | 35.434 | 1.923 | 56.103 | 14.643 | 14.144 | 39.92% | 0.659 | 0.55 | 146.5 |  | 12 |  |  |  | 12 | 45.42 | 48.43 | 46.56 |  |  | 35.5 | 42.04 | 37.44 | CHLORIDE (MONTHLY AVERAGE) | 3775 | 3725 |  | 3787.5 |  | 2800 |  | mg/l |  |  |  | Most Probable Number |  |  |  |  | (28) Ammonia (NH3 - N) | mg/L | 000610 | 12.1978 | 14 | 39.536 | 0.5 |  | 120 | 306 | 5.4 | 15 | 6.5 | 11 | 12 | 0.64 | 1 | 0 |  | FIFTHTEENTH THRU | [9 empty] | 17 | 35.162 | 9.16 | 8.44 | 8.19 | 0.13 | 7.91 | 88.3 | 3.59 | 116 | 13 | 6.3 | 6.5 | 1220 | 12 | 13 | 6.4 | 2510 | 81 | NR
| 13 | 38.716 | 2.211 | 63.761 | 18.518 | 13.355 | 34.49% | 0.542 | 2.15 | 110 |  | 13 |  |  |  | 13 | 45.85 | 48.58 | 47.58 |  |  | 35.5 | 41.8 | 39.82 | AMMONIA-N (MONTHLY AVERAGE) | 0.9525 | 0.955 |  | 0.9675 |  | 0.77 |  | mg/l |  | (12) Type of Effluent Disposal or Reclaimed Water Reuse | [6 empty] | (29) Nitrate | mg/L | 071850 | 2.0711 | 15 | 37.622 | 0.5 |  | 102 | 120 | 5.3 | 16 | 6.6 | 12 | 11 | 1.6 | 1.2 | 0 |  | TWENTY SECOND | [9 empty] | 18 | 33.973 | 11.59 | 0.03 | 10.38 | 0.13 | 10.33 | 96 | 4 | 100 | 15 | 6.4 | 6.5 | 1209 | 11 | 2.5 | 6.5 | 2600 | 81 | 0.015
| 14 | 39.536 | 1.898 | 53.507 | 20.409 | 10.878 | 27.51% | 0.731 | 0 | 108.8 |  | 14 |  |  |  | 14 | 47.98 | 48.28 | 48.13 |  |  | 41.42 | 41.81 | 41.56 | TKN (MONTHLY AVERAGE) | 1.0667 | 1.0667 |  | 1.0667 |  | 0.86 |  | mg/l |  |  |  | Deep Well Injection |  |  |  |  | (30) Total Phosphorus | mg/L | 000665 | 1.2759 | 16 | 36.683 | 0 |  | 77.6 | 132 | 2.3 | 15 | 6.5 | 0.9 | 13 | 0.46 | NR | 0 |  | TWENTY THIRD THRU | [9 empty] | 19 | 33.482 | 9.15 | 6.23 | 8.28 | 0.37 | 8.3 | 92 | 4.7 | 114 | 13 | 6.3 | 7 | 1211 |  |  | 6.6 | 2640 | 81
| 15 | 37.622 | 1.801 | 51.2 | 18.614 | 9.943 | 26.43% | 0.676 | 0 | 117.3 |  | 15 |  |  |  | 15 | 47.96 | 48.24 | 48.06 |  |  | 41.42 | 41.72 | 41.54 | pH (MONTHLY AVERAGE) | 8.0575 | 8.11 |  | 8.2575 |  | 8.33 |  | Std units |  | (13) Limited Wet Wheather Discharge Activated | [6 empty] | (31) Minimum Chlorine Residual | mg/L | - | 0 | 17 | 35.162 | 0.5 |  | 88.3 | 116 | 3.59 | 13 | 6.4 | 13 | 12 | 0.48 | NR | 0 |  | THIRTY FIRST | [9 empty] | 20 | 32.59 | 8.21 | 8.22 | 7.34 | 0.13 | 7.51 | 92 | 4.1 | 136 | 16 | 6.4 | 6.6 | 1290 |  |  | 6.5 | 2600 | 81
| 16 | 36.683 | 1.8 | 53.732 | 16.373 | 11.702 | 31.9% | 0.244 | 0 | 133.5 |  | 16 |  |  |  | 16 | 47.88 | 48.18 | 48.04 |  |  | 41.45 | 41.7 | 41.52 | CONDUCTIVITY (MONTHLY AVERAGE) | 12240 | 11937.5 |  | 12117.5 |  | 9270 |  | umho/cm |  |  |  | YES |  | XX | Not Applicable |  | (32) Maximum Chlorine Residual | mg/L | - | 0.7 | 18 | 33.973 | 0.5 |  | 96 | 100 | 4 | 15 | 6.5 | 2.5 | 11 | 1.1 | 0.015 | 0 | [11 empty] | 21 | 31.824 | 8.05 | 8.1 | 7.19 | 0.13 | 7.38 | 71 | 2.7 | 50 | 15 | 6.5 | 6.6 | 1254 | 13 | 11 | 6.5 | 2560 | 81 | 1.6
| 17 | 35.162 | 1.75 | 50.367 | 16.916 | 12.738 | 36.23% | 0 | 0 | 120.8 |  | 17 |  |  |  | 17 | 47.76 | 48.09 | 47.98 |  |  | 41.38 | 41.61 | 41.5 | FECAL COLIFORM (MONTHLY AVERAGE) | 0 | 0 |  | 0 |  | 0 |  | # col/100ml |  |  |  | NO |  |  |  |  | (33) Other Effluent Parameters |  |  |  | 19 | 33.482 | 0.5 |  | 92 | 114 | 4.7 | 13 | 6.6 |  |  |  |  | 0 | B) | Solid Sludge Hauled from Plant: | [9 empty] | 22 | 31.7 | 8.01 | 8.05 | 7.14 | 0.13 | 7.34 | 94 | 4.4 | 80 | 20 | 6.4 | 6.6 | 1311 | 13 | 12 | 6.5 | 2790 | 82 | 1.8
| 18 | 33.973 | 1.688 | 50.719 | 16.245 | 12.739 | 37.5% | 0.238 | 0 | 141.3 |  | 18 |  |  |  | 18 | 47.73 | 48.06 | 47.91 |  |  | 41.37 | 41.56 | 41.48 | TEMPERATURE (MONTHLY AVERAGE) | 73.5 | 71.75 |  | 69.75 |  | 70 |  | deg. F | [12 empty] | 20 | 32.59 | 0.5 |  | 92 | 136 | 4.1 | 16 | 6.5 |  |  |  |  | 0 |  | WEEK OF | APRIL | TONS |  | % SOLIDS |  | HAULERS |  |  | DISPOSAL SITE | 23 | 31.248 | 8.04 | 8.06 | 7.16 | 0.13 | 7.37 | 139 | 3.1 | 166 | 14 | 6.4 | 6.6 | 1330 | 13 | 0 | 6.5 | 2730 | 82 | 1.2
| 19 | 33.482 | 1.675 | 48.606 | 15.924 | 13.399 | 40.02% | 0.542 | 0 | 128.3 |  | 19 |  |  |  | 19 | 45.91 | 48.03 | 46.94 |  |  | 31.73 | 41.54 | 35.79 | TOTAL PHOSPHOROUS (MONTHLY AVG.) | 0.01 | 0.012667 |  | 0.010333 |  | 0.01 |  | mg/l |  | (14) Cumulative Days of Wet Wheather Discharge | [10 empty] | 21 | 31.824 | 0.5 |  | 71 | 50 | 2.7 | 15 | 6.5 | 11 | 13 | 1.1 | 1.6 | 0 | [10 empty] | Nutri-Cylcle\CSLOL Inc. | 24 | 30.85 | 10 | 10.12 | 9.09 | 0.14 | 0.24 | 81.8 | 3.62 | 138 | 13 | 6.4 | 6.5 | 1331 | 12 | 13 | 6.4 | 2800 | 82 | 0.64
| 20 | 32.59 | 1.597 | 47.132 | 14.514 | 13.582 | 41.68% | 0.683 | 0 | 113.25 |  | 20 |  |  |  | 20 | 46.32 | 48.11 | 47.42 |  |  | 31.72 | 41.42 | 38.42 | SULFATE (MONTHLY AVERAGE) | 835.75 | 777 |  | 827 |  | 695 |  | mg/l |  |  |  | N/A | [8 empty] | 22 | 31.7 | 0.5 |  | 94 | 80 | 4.4 | 20 | 6.5 | 12 | 13 | 1.1 | 1.8 | 0 |  | FIRST THRU SEVENTH |  | 675 |  | 18.396 |  | AZURIX |  |  | Okeechobee, FL | 25 | 30.631 | 8.06 | 8.12 | 7.25 | 0.14 | 5.63 | 78 | 2.04 | 128 | 12 | 6.4 | 6.5 | 1305 | 0.56 | 19 | 6.5 | 2710 | 82 | 0.8
| 21 | 31.824 | 1.583 | 46.235 | 13.339 | 13.556 | 42.6% | 0.725 | 0 | 118 |  | 21 |  |  |  | 21 | 47.84 | 48.1 | 47.98 |  |  | 41.38 | 41.65 | 41.48 | C.O.D. (MONTHLY AVERAGE) | #DIV/0! | #DIV/0! |  | #DIV/0! |  | #DIV/0! |  | mg/l |  | (15) Plant Staffing: | [10 empty] | 23 | 31.248 | 0.6 |  | 139 | 166 | 3.1 | 14 | 6.5 | 0 | 13 | 13 | 1.2 | 0 | [10 empty] | Nutri-Cylcle\CSLOL Inc. | 26 | 31.26 | 7.79 | 7.88 | 7.06 | 0.14 | 7.28 | 81 | 3 | 116 | 12 | 6.4 | 6.5 | 1375 |  |  | 6.5 | 2830 | 83
| 22 | 31.7 | 1.538 | 46.299 | 14.13 | 14.52 | 45.8% | 0.764 | 0 | 113.8 |  | 22 |  |  |  | 22 | 47.78 | 48.08 | 47.99 |  |  | 41.45 | 41.68 | 41.51 | IRON (MONTHLY AVERAGE) | #DIV/0! | #DIV/0! |  | #DIV/0! |  | #DIV/0! |  | mg/l | [12 empty] | 24 | 30.85 | 0.6 |  | 81.8 | 138 | 3.62 | 13 | 6.4 | 13 | 12 | 0.53 | 0.64 | 0 |  | EIGHT THRU FORTEENTH |  | 500 |  | 18.2675 |  | AZURIX |  |  | Okeechobee, FL | 27 | 31.016 | 7.87 | 7.86 | 7.01 | 0.14 | 7.21 | 84 | 2 | 420 | 19 | 6.3 | 6.5 | 1606 |  |  | 6.4 | 2900 | 83
| 23 | 31.248 | 1.556 | 46.844 | 12.528 | 15.387 | 49.24% | 0.255 | 0 | 121.3 |  | 23 |  |  |  | 23 | 47.79 | 48.04 | 47.97 |  |  | 41.47 | 41.74 | 41.54 | SULFIDE (MONTHLY AVERAGE) | #DIV/0! | #DIV/0! |  | #DIV/0! |  | #DIV/0! |  | mg/l |  |  | Day Shift Operator: |  |  | Class | "A" | Cert. No. | 4545 |  |  |  | 25 | 30.631 | 0.7 |  | 78 | 128 | 2.04 | 12 | 6.5 | 19 | 0.56 | 13 | 0.8 | 0 |  | FIFTHTEENTH THRU | [8 empty] | Nutri-Cylcle\CSLOL Inc. | 28 | 31.272 | 6.94 | 8.38 | 7.44 | 0.13 | 7.6 | 64 | 2 | 102 | 10 | 6.4 | 6.6 | 1571 |  |  | 6.5 | 2930 | 83
| 24 | 30.85 | 1.565 | 45.402 | 13.777 | 15.468 | 50.14% | 0 | 0 | 131.3 |  | 24 |  |  |  | 24 | 47.82 | 48.02 | 47.96 |  |  | 41.47 | 41.75 | 41.55 | LOWER MONITORING INTERVAL | 1449'-1557' | 1970'-2025' |  | 1970'-2027' |  | 1500'-1600' |  | Ft. bls | [12 empty] | 26 | 31.26 | 0.6 |  | 81 | 116 | 3 | 12 | 6.5 |  |  |  |  | 0 |  | TWENTY SECOND |  | 750 |  | 18.2675 |  | AZURIX |  |  | Okeechobee, FL | 29 | 31.817 | 8.13 | 8.13 | 7.22 | 0.14 | 7.41 | 73 | 3 | 142 | 16 | 6.4 | 6.6 | 1568 |  |  | 6.5 | 2770 | 83
| 25 | 30.631 | 1.523 | 45.754 | 13.521 | 14.749 | 48.15% | 0.165 | 0 | 126 |  | 25 |  |  |  | 25 | 47.81 | 48.01 | 47.94 |  |  | 41.48 | 41.69 | 41.54 | MONTHLY MAX DAILY PRESSURE | 42.19 | 42.7 |  | 0 |  | 22.87 |  | FT. HEAD |  |  | Evening Shift Operator: |  |  | Class | "A" | Cert. No. | 4474 |  |  |  | 27 | 31.016 | 0.5 |  | 84 | 420 | 2 | 19 | 6.4 |  |  |  |  | 0 |  | TWENTY THIRD THRU | [8 empty] | Nutri-Cylcle\CSLOL Inc. | 30 | 31.996 | 8.42 | 8.47 | 7.5 | 0.14 | 7.03 | 119 | 1 | 106 | 12 | 6.3 | 6.7 | 1603 |  |  | 6.5 | 2810 | 83
| 26 | 31.26 | 1.565 | 43.767 | 12.944 | 15.169 | 48.53% | 0.706 | 0 | 154.8 |  | 26 |  |  |  | 26 | 44.94 | 48.01 | 46.25 |  |  | 33.23 | 41.62 | 36.17 | MONTHLY MIN DAILY PRESSURE | 31.72 | 30.31 |  | 0 |  | 19.88 |  | FT. HEAD | [12 empty] | 28 | 31.272 | 0.6 |  | 64 | 102 | 2 | 10 | 6.5 |  |  |  |  | 0 |  | THIRTY FIRST |  | 800 |  | 18.068 |  | AZURIX |  |  | Okeechobee, FL | 31
| 27 | 31.016 | 1.509 | 46.748 | 13.169 | 15.727 | 50.71% | 0.732 | 0 | 116.5 |  | 27 |  |  |  | 27 | 45.52 | 48.2 | 47.31 |  |  | 33.27 | 41.57 | 39.1 | TDS (MONTHLY AVERAGE) | 9389.25 | 31641.75 |  | 28273.25 |  | 26925 |  | mg/l |  |  | Night Shift Operator: |  |  | Class | "A" | Cert. No. | 3207 |  |  |  | 29 | 31.817 | 0.6 |  | 73 | 142 | 3 | 16 | 6.5 |  |  |  |  | 0 | C) | Monthly quantities of solid sludge stockpiled at plant.Solid Sludge Hauled from Plant: | [9 empty] | TOT | 996.847 | 259.7 | 249.39 | 235.06 | 16.1 | 205.05 | 2897.8 | 140.13 | 3950 | 446 | 192.2 | 198.2 | 43430 | 219.56 | 218.47 | 195.3 | 87160 | 2439 | 20.415
| 28 | 31.272 | 1.543 | 44.761 | 12.688 | 14.883 | 47.59% | 0.679 | 0.08 | 117 |  | 28 |  |  |  | 28 | 47.75 | 48.02 | 47.95 |  |  | 41.27 | 41.55 | 41.46 | CHLORIDE (MONTHLY AVERAGE) | 5150 | 17450 |  | 15750 |  | 15000 |  | mg/l | [12 empty] | 30 | 31.996 | 0.6 |  | 119 | 106 | 1 | 12 | 6.5 |  |  |  |  | 0 |  | 1) | Additions |  |  | Cubic Yards | [5 empty] | AVG | 33.2282 | 8.6567 | 8.313 | 7.8353 | 0.53667 | 7.0707 | 96.5933 | 4.671 | 131.6667 | 14.8667 | 6.4067 | 6.6067 | 1447.6667 | 12.1978 | 12.1372 | 6.51 | 2905.3333 | 81.3 | 1.2759
| 29 | 31.817 | 1.551 | 44.408 | 14.931 | 14.933 | 46.93% | 0.589 | 0.18 | 125 |  | 29 |  |  |  | 29 | 47.72 | 47.96 | 47.89 |  |  | 41.26 | 41.59 | 41.47 | AMMONIA-N (MONTHLY AVERAGE) | 9.275 | 1.375 |  | 2.45 |  | 0.38 |  | mg/l |  |  | Lead Operator:_________________________________ | [28 empty] | Tons | [5 empty] | MAX | 39.536 | 11.59 | 11.23 | 10.38 | 6.98 | 10.33 | 139 | 9.3 | 420 | 25 | 6.6 | 7 | 1799 | 17 | 19 | 6.6 | 3550 | 83 | 2
| 30 | 31.996 | 1.6 | 47.677 | 15.764 | 15.794 | 49.36% | 0.173 | 0 | 125 |  | 30 |  |  |  | 30 | 47.77 | 48.06 | 47.94 |  |  | 41.37 | 41.67 | 41.49 | TKN (MONTHLY AVERAGE) | 7.4 | 1.9 |  | 2.6 |  | 0.65 |  | mg/l | [5 empty] | Signature |  | Cert. No. |  |  |  |  | Lead Operator : This is to certify that I am familar with the information contained on this report and that to the best of | [14 empty] | 2) | Removals |  |  | Cubic Yards | [5 empty] | MIN | 30.631 | 6.52 | 0.03 | 6.12 | 0.12 | 0.24 | 64 | 1 | 50 | 9 | 6.3 | 6.5 | 1209 | 0.56 | 0 | 6.4 | 2400 | 77 | 0.015
[25 empty] | pH (MONTHLY AVERAGE) | 7.4525 | 7.595 |  | 7.5775 |  | 7.71 |  | Std units | [12 empty] | my knowledge and belief, this information is true, complete and accuate. | [16 empty] | X |  | Tons | [6 empty] | item #1 | 13.8233 | 13.3062 | 12.5198 | 0.82257 | 11.2916 | MAX HOURLY FLOW (MG) = |  |  |  | 2.211 | ON THE | 13 | DAY OF THIS MONTH
| TOTAL | 996.847 | 50.148 | 1476.013 | 441.104 | 394.787 |  | 13.569 | 3.36 | 4030.85 | [5 empty] | TOTAL | 1423.32 | 1447.48 | 1436.3 |  |  | 1190.67 | 1253.53 | 1222.85 | CONDUCTIVITY (MONTHLY AVERAGE) | 15915 | 47500 |  | 43450 |  | 40300 |  | umho/cm | [33 empty] | Signature |  |  |  |  | item #2 | 48.2483 | 46.6607 | 48.5997 | 36.7367 | 46.0523
| AVERAGE | 33.2282 | 1.6716 | 49.2004 | 14.7035 | 13.1596 | 39.6% | 0.52188 | 0.112 | 134.3617 | [5 empty] | AVERAGE | 47.444 | 48.2493 | 47.8767 |  |  | 39.689 | 41.7843 | 40.7617 | FECAL COLIFORM (MONTHLY AVERAGE) | 0 | 0 |  | 0 |  | 0 |  | # col/100ml | [12 empty] | Signed: ____________________________ Date: ___________________ | [20 empty] | Title |  |  |  |  | item #3 | 35.5 | 36.1 | 36.4 | 36.2 | 35.4
[16 empty] | MAXIMUM | 48.23 | 48.58 | 48.55 |  |  | 41.61 | 42.19 | 41.89 | TEMPERATURE (MONTHLY AVERAGE) | 73.25 | 70.5 |  | 69 |  | 68 |  | deg. F | [33 empty] | Date |  |  |  | item #1 | =monthly maximum of the daily flows (MG), with peakhour flow (MGD) on the day of the month with maximum flow = | [14 empty] | 2.211 | MG/hour multiplied by
[16 empty] | MINIMUM | 44.94 | 47.96 | 46.25 |  |  | 31.72 | 41.42 | 35.79 | TOTAL PHOSPHOROUS (MONTHLY AVG.) | 0.012333 | 0.010667 |  | 0.015667 |  | 0.01 |  | mg/l | [12 empty] | Name: Michael A. Just | [14 empty] | * Sludge Reports should be submitted along with the monthly operating reports to Broward County Department | [10 empty] | the % of average % of TOTAL RAW FLOW to each Injection well.
[25 empty] | SULFATE (MONTHLY AVERAGE) | 770.25 | 2520 |  | 2427.5 |  | 1510 |  | mg/l | [27 empty] | of Natural Resource Protection, 218 S. W. 1st Avenue, Fort Lauderdale, Florida 33301 | [9 empty] | item #2 | =monthly average injection well pressure at injection well (psig)
[25 empty] | C.O.D. (MONTHLY AVERAGE) | #DIV/0! | #DIV/0! |  | #DIV/0! |  | #DIV/0! |  | mg/l | [12 empty] | Company Name: City of Fort Lauderdale Telephone No. (954) 523-1002 | [24 empty] | item #3 | =monthly wellhead pressure with no flow (shut-in pressure,psig)
[25 empty] | IRON (MONTHLY AVERAGE) | #DIV/0! | #DIV/0! |  | #DIV/0! |  | #DIV/0! |  | mg/l | [37 empty] | PLANT STAFFING
[5 empty] | PAGE 2 | [19 empty] | SULFIDE (MONTHLY AVERAGE) | #DIV/0! | #DIV/0! |  | #DIV/0! |  | #DIV/0! |  | mg/l | [37 empty] | Day Shift Operator |  |  | Class: | "A" | Certificate No. | 4545 | Name: |  | McGEARY, J.
[71 empty] | Evening Shift Operator |  |  | Class: | "A" | Certificate No. | 4474 | Name: |  | BAYLER, J.
[20 empty] | PAGE 20 | [50 empty] | Night Shift Operator |  |  | Class: | "A" | Certificate No. | 3207 | Name: |  | HOSTNICK, N.
[71 empty] | Lead Operator |  |  | Class: | "A" | Certificate No. | 2769 | Name: |  | JUST, M.
[71 empty] | Type of Effluent Disposal or Reclaimed Water Reuse: |  |  |  |  | DEEPWELL INJECTION
[71 empty] | Permited Wet Weather Discharge Activated: |  |  |  | YES: |  | NO: |  |  | Not Applicable |  | X
[28 empty] | Page 28 | [42 empty] | If Yes, cumulative days of wet weather:
Attach additional sheets if necessary to list all certified operators. See page 1 "COVER PAGE" of supplental attachements.
DEP form 62-620.910(10), effective November 29, 1994
[19 empty] | CITY OF FORT LAUDERDALE PUBLIC SERVICES DEPARTMENT | [47 empty] | Department of Natural Resource Protection
[5 empty] | CITY OF FORT LAUDERDALE PUBLIC SERVICES DEPARTMENT | [13 empty] | GEORGE T. LOHMEYER REGIONAL WASTEWATER TREATMENT FACILITY | [47 empty] | Division of Pollution Prevention and Remediation Programs
[5 empty] | GEORGE T. LOHMEYER REGIONAL WASTEWATER TREATMENT FACILITY | [13 empty] | MONTHLY OPERATIONAL REPORT INJECTION WELL MONITORING | [50 empty] | 218 S. W. 1st Avenue
[5 empty] | MONTHLY OPERATIONAL REPORT | [13 empty] | MONITORING WELL TWO |  |  |  | 1/07/04 thru 1/06/09 | [39 empty] | SLUDGE HAULERS MONTHLY REPORT | [6 empty] | Fort Lauderdale, FL 33301
[5 empty] | INFLUENT DATA | [11 empty] | MW-2 | I.D. #: 5066A11308 & 09 |  |  | PERMIT # 0054569-142-UO | [41 empty] | BROWARD COUNTY CODE SECTION 27-356 (d)(4)(1) | [5 empty] | Tel. No. (954) 523-1002
| RUN DATE | [14 empty] | RUN DATE | [52 empty] | *FAX (954) 519-1245
| 2026-07-30 | [14 empty] | 2026-07-30 |  | UPPER MONITOR ZONE |  |  |  |  | LOWER MONITOR ZONE
[17 empty] | MIN | MAX | AVG |  |  | MIN | MAX | AVG | [35 empty] | Plant Name: | GEORGE T. LOHMEYER WASTEWATER TREATMENT FACILITY
| APRIL | RAW | RAW TSS | RAW SS | RAW | RAW | RAW | RAW | RAW | RAW | [5 empty] | APRIL | FT HEAD | FT HEAD | FT HEAD |  |  | FT HEAD | FT HEAD | FT HEAD | [35 empty] | Address: | 1765 S.E. 18th Street at Eisenhower Boulevard | [6 empty] | MONTH: | APRIL
| 2004 | CBOD | TOTAL | FIXED | COD | pH | CL_ | ALK. | H2S | TEMP.(F) | [5 empty] | 2004 | ABOVE | ABOVE | ABOVE |  |  | ABOVE | ABOVE | ABOVE | [35 empty] | Phone: | (954) 523-1002 * FAX (954) 468-1577 | [6 empty] | YEAR: | 2004
[17 empty] | NGVD | NGVD | NGVD |  |  | NGVD | NGVD | NGVD
| 1 | 107 | 112 | 4 | 460 | 7 | 880 | 212 | 5 | 78 | [5 empty] | 1 | 29.64 | 31.52 | 30.59 |  |  | 42.43 | 42.64 | 42.51 | [35 empty] | a) | WEEK OF | APRIL |  | Type of Sludge |  |  | Disopsal Site |  |  | Cubic Yards
| 2 | 83 | 114 | 4 | 483 | 7 | 860 | 212 | 6 | 78 | [5 empty] | 2 | 29.49 | 31.48 | 30.33 |  |  | 42.44 | 42.67 | 42.5
| 3 | 104 | 104 | 18 | 370 | 7 | 890 | 216 | 6 | 78 | [5 empty] | 3 | 29.8 | 31.69 | 30.58 |  |  | 42.48 | 42.68 | 42.52 | [36 empty] | FIRST THRU SEVENTH |  |  | GRIT |  |  | Central Landfill |  |  | 10
| 4 | 106 | 100 | 18 | 350 | 7 | 900 | 214 | 7 | 75 | [5 empty] | 4 | 29.6 | 31.65 | 30.58 |  |  | 42.49 | 42.7 | 42.52
| 5 | 89 | 108 | 20 |  | 7 | 970 | 202 | 6 | 78 | [5 empty] | 5 | 26.26 | 30.25 | 28.23 |  |  | 39.08 | 42.62 | 40.33 | [36 empty] | EIGHT THRU FORTEENTH |  |  | GRIT |  |  | Central Landfill |  |  | 10
| 6 | 97 | 100 | 18 |  | 7 | 930 | 204 | 6 | 79 | [5 empty] | 6 | 25.72 | 30.93 | 29.14 |  |  | 38.6 | 42.23 | 41.07 | [36 empty] | FIFTHTEENTH THRU
| 7 | 95.7 | 106 | 22 |  | 7 | 910 | 206 | 7 | 79 | [5 empty] | 7 | 30.19 | 31.48 | 30.83 |  |  | 42.18 | 42.42 | 42.27 | [36 empty] | TWENTY SECOND |  |  | GRIT |  |  | Central Landfill |  |  | 20
| 8 | 108 | 120 | 16 | 331 | 7 | 900 | 214 | 6 | 79 | [5 empty] | 8 | 30.51 | 32.23 | 31.27 |  |  | 42.34 | 42.51 | 42.46 | [36 empty] | TWENTY THIRD THRU
| 9 | 107 | 100 | 18 | 552 | 7.1 | 860 | 216 | 5 | 79 | [5 empty] | 9 | 30.56 | 32.32 | 31.24 |  |  | 42.37 | 42.5 | 42.48 | [36 empty] | THIRTY FIRST |  |  | GRIT |  |  | Central Landfill |  |  | 10
| 10 | 107.1 | 110 | 20 | 605 | 7.2 | 920 | 218 | 6 | 79 | [5 empty] | 10 | 30.77 | 32.28 | 31.37 |  |  | 42.41 | 42.53 | 42.5
| 11 | 98.3 | 106 | 16 | 334 | 7 | 740 | 212 | 6 | 79 | [5 empty] | 11 | 30.94 | 32.29 | 31.58 |  |  | 42.43 | 42.57 | 42.51 | [35 empty] | b) | WEEK OF | APRIL |  | Type of Sludge |  |  | Disopsal Site |  |  | Cubic Yards
| 12 | 113 | 192 | 38 | 368 | 7 | 660 | 218 | 6 | 79 | [5 empty] | 12 | 26.22 | 31.52 | 28.15 |  |  | 36.47 | 42.64 | 38.24
| 13 | 130 | 106 | 14 |  | 6.9 | 620 | 198 | 6 | 78 | [5 empty] | 13 | 26.07 | 30.91 | 28.96 |  |  | 36.49 | 42.04 | 40.32 | [36 empty] | FIRST THRU SEVENTH |  |  | RAGS |  |  | Central Landfill |  |  | 10
| 14 | 120 | 306 | 68 | 430 | 7.1 | 520 | 208 | 0 | 79 | [5 empty] | 14 | 29.05 | 30.59 | 29.66 |  |  | 41.91 | 42.15 | 42
| 15 | 102 | 120 | 16 | 411 | 7.1 | 560 | 214 | 6 | 79 | [5 empty] | 15 | 28.91 | 30.6 | 29.72 |  |  | 41.97 | 42.18 | 42.02 | [36 empty] | EIGHT THRU FORTEENTH |  |  | RAGS |  |  | Central Landfill |  |  | 0
| 16 | 77.6 | 132 | 16 | 904 | 7 | 680 | 210 | 6 | 79 | [5 empty] | 16 | 29.36 | 30.59 | 29.98 |  |  | 42.02 | 42.15 | 42.04 | [36 empty] | FIFTHTEENTH THRU
| 17 | 88.3 | 116 | 22 | 316 | 7 | 650 | 212 | 6 | 79 | [5 empty] | 17 | 29.71 | 30.47 | 30.05 |  |  | 41.97 | 42.13 | 42.02 | [36 empty] | TWENTY SECOND |  |  | RAGS |  |  | Central Landfill |  |  | 10
| 18 | 96 | 100 | 16 | 555 | 7.1 | 690 | 208 | 6 | 79 | [5 empty] | 18 | 29.64 | 30.44 | 30.08 |  |  | 41.97 | 42.11 | 42.01 | [36 empty] | TWENTY THIRD THRU
| 19 | 92 | 114 | 22 |  | 7 | 650 | 218 | 4 | 79 | [5 empty] | 19 | 25.17 | 30.19 | 27.29 |  |  | 30.34 | 42.12 | 34.56 | [36 empty] | THIRTY FIRST |  |  | RAGS |  |  | Central Landfill |  |  | 20
| 20 | 92 | 136 | 26 |  | 7 | 620 | 216 | 5 | 79 | [5 empty] | 20 | 25.09 | 30.3 | 28.55 |  |  | 30.31 | 41.79 | 38.2 | [36 empty] | BCSR = Broward County Septage Receiving
| 21 | 71 | 50 | 5 | 309 | 7 | 630 | 212 | 6 | 79 | [5 empty] | 21 | 29.65 | 30.78 | 30.17 |  |  | 41.78 | 41.98 | 41.9 | [35 empty] | c) | WEEK OF | APRIL |  | Type of Sludge |  |  | Disopsal Site |  |  | Gallons
| 22 | 94 | 80 | 6 | 417 | 7.1 | 650 | 210 | 6 | 79 | [5 empty] | 22 | 29.81 | 30.8 | 30.26 |  |  | 41.9 | 42.02 | 41.99
| 23 | 139 | 166 | 30 | 362 | 7.1 | 650 | 220 | 6 | 79 | [5 empty] | 23 | 29.92 | 30.89 | 30.33 |  |  | 41.96 | 42.05 | 42 | [36 empty] | FIRST THRU SEVENTH |  |  | VAC/Plastic & Rags |  |  | BCSR |  |  | 4500
| 24 | 81.8 | 138 | 24 | 365 | 7 | 700 | 218 | 6 | 80 | [5 empty] | 24 | 30.05 | 31.04 | 30.49 |  |  | 42 | 42.08 | 42.01
| 25 | 78 | 128 | 24 | 407 | 7.1 | 670 | 200 | 5 | 80 | [5 empty] | 25 | 30.04 | 31.03 | 30.5 |  |  | 42.01 | 42.1 | 42.02 | [36 empty] | EIGHT THRU FORTEENTH |  |  | VAC/Plastic & Rags |  |  | BCSR |  |  | 0
| 26 | 81 | 116 | 22 |  | 7 | 740 | 210 | 7 | 80 | [5 empty] | 26 | 25.78 | 30.48 | 27.84 |  |  | 37.79 | 42.13 | 39.37 | [36 empty] | FIFTHTEENTH THRU
| 27 | 84 | 420 | 76 |  | 7 | 960 | 240 | 6 | 80 | [5 empty] | 27 | 25.54 | 31.09 | 29.14 |  |  | 32.67 | 41.79 | 40.56 | [36 empty] | TWENTY SECOND |  |  | VAC/Plastic & Rags |  |  | BSCR |  |  | 4500
| 28 | 64 | 102 | 6 | 363 | 7 | 790 | 220 | 6 | 80 | [5 empty] | 28 | 29.82 | 30.56 | 30.25 |  |  | 41.76 | 41.88 | 41.89 | [36 empty] | TWENTY THIRD THRU
| 29 | 73 | 142 | 16 | 340 | 6.5 | 800 | 210 | 7 | 80 | [5 empty] | 29 | 29.95 | 31.06 | 30.49 |  |  | 41.79 | 41.94 | 41.89 | [36 empty] | THIRTY FIRST |  |  | VAC/Plastic & Rags |  |  | BSCR |  |  | 0
| 30 | 119 | 106 | 12 | 254 | 7 | 780 | 200 | 7 | 80 | [5 empty] | 30 | 30.33 | 31.6 | 30.83 |  |  | 41.86 | 42.09 | 41.99 | [35 empty] | TOTALS
[61 empty] | a) | 50 | cu.yds |  | GRIT |  | Signature
| TOTAL | 2897.8 | 3950 | 633 | 9286 | 210.3 | 22780 | 6368 | 173 | 2368 | [5 empty] | TOTAL | 863.59 | 933.06 | 898.48 |  |  | 1208.22 | 1267.44 | 1240.7 | [36 empty] | b) | 40 | cu.yds |  | RAGS |  | Title
| AVERAGE | 96.5933 | 131.6667 | 21.1 | 422.0909 | 7.01 | 759.3333 | 212.2667 | 5.9655 | 78.9333 | [5 empty] | AVERAGE | 28.7863 | 31.102 | 29.9493 |  |  | 40.274 | 42.248 | 41.3567 | [36 empty] | c) | 9000 | gal. |  | VAC/Plastic & Rags |  | Date
[16 empty] | MAXIMUM | 30.94 | 32.32 | 31.58 |  |  | 42.49 | 42.7 | 42.52
[16 empty] | MINIMUM | 25.09 | 30.19 | 27.29 |  |  | 30.31 | 41.79 | 34.56 | [36 empty] | * Sludge Reports should be submitted along with the monthly operating reports to Broward County Department
of Natural Resource Protection, 218 S. W. 1st Avenue, Fort Lauderdale, Florida 33301
PAGE 3
PAGE 21
CITY OF FORT LAUDERDALE PUBLIC SERVICES DEPARTMENT
[5 empty] | CITY OF FORT LAUDERDALE PUBLIC SERVICES DEPARTMENT | [13 empty] | GEORGE T. LOHMEYER REGIONAL WASTEWATER TREATMENT FACILITY
[5 empty] | GEORGE T. LOHMEYER REGIONAL WASTEWATER TREATMENT FACILITY | [13 empty] | MONTHLY OPERATIONAL REPORT INJECTION WELL MONITORING
[5 empty] | MONTHLY OPERATIONAL REPORT | [13 empty] | MONITORING WELL THREE |  |  |  | 1/07/04 thru 1/06/09
[5 empty] | EFFLUENT DATA PART 1 | [11 empty] | MW-3 | I.D. #: 5066A11310 |  |  | PERMIT # 0054569-142-UO
RUN DATE
[16 empty] | 2026-07-30 |  | UPPER MONITOR ZONE |  |  |  |  | LOWER MONITOR ZONE
| RUN DATE | [15 empty] | MIN | MAX | AVG |  |  | MIN | MAX | AVG
| 2026-07-30 | [14 empty] | APRIL | FT HEAD | FT HEAD | FT HEAD |  |  | FT HEAD | FT HEAD | FT HEAD
[14 empty] | BOD | TSS | 2004 | ABOVE | ABOVE | ABOVE |  |  | ABOVE | ABOVE | ABOVE
| APRIL | EFFLUENT | EFFL. TSS | EFFL. SS | EFFLUENT | EFFL. | EFFL. | EFFL. | EFFL. | EFFL. | TDS |  |  | MONTHLY AVG OVER 30 | MONTHLY AVG OVER 30 |  | NGVD | NGVD | NGVD |  |  | NGVD | NGVD | NGVD
| 2004 | CBOD | TOTAL | FIXED | COD | CL_ | ALK. | TURB. | COND. | TEMP.(F) |  |  |  | 0 | 0 | 1
[14 empty] | WEKKLY OVER 45 | WEKKLY OVER 45 | 2
| 1 | 4.9 | 13 | 1 | 85.7 | 840 | 196 | 5.93 | 3210 | 80 | 1509 | 1 |  | 0 | 0 | 3
| 2 | 5.6 | 16 | 3 | 79.6 | 860 | 196 | 6.2 | 3100 | 80 | 1465 | 1 |  | SINGLE DAY OVER 60 | SINGLE DAY OVER 60 | 4
| 3 | 7.1 | 12 | 3 | 65.8 | 860 | 196 | 6.74 | 3060 | 80 | 1540 | 1 |  | 0 | 0 | 5
| 4 | 5.1 | 9 | 2 | 71.8 | 900 | 198 | 7.26 | 3460 | 77 | 1720 | 1 |  | 0 | 0 | 6
| 5 | 4.1 | 12 | 3 |  | 930 | 196 | 7.63 | 3500 | 80 | 1731 | 1 |  |  |  | 7
| 6 | 6.2 | 11 | 2 |  | 940 | 196 | 7.8 | 3550 | 81 | 1799 | 1 |  |  |  | 8
| 7 | 6.4 | 15 | 4 |  | 900 | 196 | 8.57 | 3440 | 81 | 1645 | 1 | 5.6286 | 5.6286 | 12.5714 | 9
| 8 | 8.4 | 22 | 4 | 70.6 | 900 | 180 | 8.76 | 3330 | 81 | 1703 | 1 |  | 6.1286 | 13.8571 | 10
| 9 | 8.9 | 13 | 3 | 153.3 | 900 | 188 | 8.11 | 3310 | 82 | 1730 | 1 |  | 6.6 | 13.4286 | 11
| 10 | 9.3 | 13 | 3 | 86.8 | 900 | 190 | 7.84 | 3160 | 82 | 1661 | 1 |  | 6.9143 | 13.5714 | 12
| 11 | 5.78 | 17 | 4 | 65.1 | 780 | 192 | 7.34 | 3000 | 82 | 1430 | 1 |  | 7.0114 | 14.7143 | 13
| 12 | 5.7 | 22 | 5 | 68.4 | 770 | 192 | 8.67 | 2920 | 82 | 1418 | 1 |  | 7.24 | 16.1429 | 14
| 13 | 6.4 | 25 | 5 |  | 670 | 186 | 11.7 | 2740 | 82 | 1230 | 1 |  | 7.2686 | 18.1429 | 15
| 14 | 5.4 | 15 | 15 | 83.9 | 580 | 190 | 8.11 | 2400 | 81 | 1230 | 1 | 7.1257 | 7.1257 | 18.1429 | 16
| 15 | 5.3 | 16 | 2 | 75.5 | 580 | 186 | 6.71 | 2400 | 81 | 1220 | 1 |  | 6.6829 | 17.2857 | 17
| 16 | 2.3 | 15 | 3 | 68.6 | 640 | 188 | 7.43 | 2400 | 79 | 1215 | 1 |  | 5.74 | 17.5714 | 18
| 17 | 3.59 | 13 | 4 | 66.8 | 660 | 190 | 7.36 | 2510 | 81 | 1220 | 1 |  | 4.9243 | 17.5714 | 19
| 18 | 4 | 15 | 4 | 104.4 | 660 | 188 | 6.53 | 2600 | 81 | 1209 | 1 |  | 4.67 | 17.2857 | 20
| 19 | 4.7 | 13 | 3 |  | 640 | 196 | 7.97 | 2640 | 81 | 1211 | 1 |  | 4.5271 | 16 | 21
| 20 | 4.1 | 16 | 4 |  | 650 | 190 | 6.9 | 2600 | 81 | 1290 | 1 |  | 4.1986 | 14.7143 | 22
| 21 | 2.7 | 15 | 2 | 57.4 | 670 | 192 | 6.08 | 2560 | 81 | 1254 | 1 | 3.8129 | 3.8129 | 14.7143 | 23
| 22 | 4.4 | 20 | 3 | 54.4 | 700 | 190 | 7.48 | 2790 | 82 | 1311 | 1 |  | 3.6843 | 15.2857 | 24
| 23 | 3.1 | 14 | 4 | 70.5 | 680 | 180 | 5.87 | 2730 | 82 | 1330 | 1 |  | 3.7986 | 15.1429 | 25
| 24 | 3.62 | 13 | 4 | 66.6 | 680 | 184 | 6.21 | 2800 | 82 | 1331 | 1 |  | 3.8029 | 15.1429 | 26
| 25 | 2.04 | 12 | 3 | 66 | 700 | 188 | 5.51 | 2710 | 82 | 1305 | 1 |  | 3.5229 | 14.7143 | 27
| 26 | 3 | 12 | 3 |  | 750 | 192 | 5.73 | 2830 | 83 | 1375 | 1 |  | 3.28 | 14.5714 | 28
| 27 | 2 | 19 | 7 |  | 890 | 184 | 6.14 | 2900 | 83 | 1606 | 1 |  | 2.98 | 15 | 29
| 28 | 2 | 10 | 2 | 50.5 | 840 | 190 | 4.51 | 2930 | 83 | 1571 | 1 |  | 2.88 | 14.2857 | 30
| 29 | 3 | 16 | 2 | 44.4 | 810 | 178 | 4.04 | 2770 | 83 | 1568 | 1 |  | 2.68 | 13.7143
| 30 | 1 | 12 | 1 | 45.9 | 780 | 180 | 3.94 | 2810 | 83 | 1603 | 1 |  | 2.38 | 13.4286 | TOTAL | 0 | 0 | 0 |  |  | 0 | 0 | 0
[12 empty] | 0 | 2.6844 | 2.1733 | 13.5 | AVERAGE | #DIV/0! | #DIV/0! | #DIV/0! |  |  | #DIV/0! | #DIV/0! | #DIV/0!
| TOTAL | 140.13 | 446 | 108 | 1602 | 23060 | 5688 | 209.07 | 87160 | 2439 | 43430 |  |  |  |  | MAXIMUM | 0 | 0 | 0 |  |  | 0 | 0 | 0
| AVERAGE | 4.671 | 14.8667 | 3.6 | 72.8182 | 768.6667 | 189.6 | 6.969 | 2905.3333 | 81.3 | 1447.6667 |  |  | 4.7862 | 15.22 | MINIMUM | 0 | 0 | 0 |  |  | 0 | 0 | 0
| MAXIMUM | 9.3 | 25
[5 empty] | PAGE 4 | [14 empty] | PAGE 22
CITY OF FORT LAUDERDALE PUBLIC SERVICES DEPARTMENT
[5 empty] | CITY OF FORT LAUDERDALE PUBLIC SERVICES DEPARTMENT | [13 empty] | GEORGE T. LOHMEYER REGIONAL WASTEWATER TREATMENT FACILITY
[5 empty] | GEORGE T. LOHMEYER REGIONAL WASTEWATER TREATMENT FACILITY | [13 empty] | MONTHLY OPERATIONAL REPORT INJECTION WELL MONITORING
[5 empty] | MONTHLY OPERATIONAL REPORT | [13 empty] | REGIONAL MONITORING WELL ONE
[5 empty] | EFFLUENT DATA PART 2 | [13 empty] | RMW-1 |  |  |  | 1/07/04 thru 1/06/09
[16 empty] | RUN DATE |  |  |  |  | PERMIT # 0054569-142-UO
[16 empty] | 2026-07-30 |  | UPPER MONITOR ZONE |  |  |  |  | LOWER MONITOR ZONE
RUN DATE | [16 empty] | MIN | MAX | AVG |  |  | MIN | MAX | AVG
2026-07-30 | [15 empty] | APRIL | FT HEAD | FT HEAD | FT HEAD |  |  | FT HEAD | FT HEAD | FT HEAD
[16 empty] | 2004 | ABOVE | ABOVE | ABOVE |  |  | ABOVE | ABOVE | ABOVE
| APRIL | EFF. BACT. | EFF. BACT. | FREE | TOTAL | EFFL. | EFF PH | EFF PH | EFF. SAP | AVG. | Sufates | [5 empty] | NGVD | NGVD | NGVD |  |  | NGVD | NGVD | NGVD
| 2004 | TOTAL | FECAL | CL2 | CL2 | pH | MIN | MAX | TEMP.(C) | BLK. | [5 empty] | 1 | 44.66 | 44.79 | 44.71 |  |  | 22.3 | 22.45 | 22.39
[16 empty] | 2 | 44.62 | 44.78 | 44.69 |  |  | 22.27 | 22.42 | 22.34
| 1 | 7917 | 0 | 0 | 0.5 | 6.6 | 6.6 | 6.6 | 1 | 14 | 126.8 |  |  |  |  | 3 | 44.62 | 44.75 | 44.68 |  |  | 22.27 | 22.38 | 22.33
| 2 | 2750 | 0 | 0 | 0.6 | 6.6 | 6.6 | 6.6 | 4 | 14 | 129.8 |  |  |  |  | 4 | 44.61 | 44.75 | 44.67 |  |  | 22.26 | 22.37 | 22.32
| 3 | 2750 | 0 | 0 | 0.6 | 6.6 | 6.5 | 6.6 | 3 | 18 | 138.5 |  |  |  |  | 5 | 44.56 | 44.68 | 44.63 |  |  | 22.23 | 22.32 | 22.27
| 4 | TNTC | 0 | 0 | 0.7 | 6.6 | 6.5 | 6.6 | 3 | 20 | 154.3 |  |  |  |  | 6 | 44.49 | 44.63 | 44.58 |  |  | 22.15 | 22.27 | 22.21
| 5 | 800 | 0 | 0 | 0.4 | 6.5 | 6.3 | 6.6 | 2 | 18 | 148.5 |  |  |  |  | 7 | 44.53 | 44.65 | 44.61 |  |  | 22.18 | 22.32 | 22.24
| 6 | 134 | 0 | 0 | 0.3 | 6.5 | 6.4 | 6.6 | 2 | 22 | 150.8 |  |  |  |  | 8 | 44.61 | 44.71 | 44.66 |  |  | 22.25 | 22.34 | 22.29
| 7 | 8500 | 0 | 0 | 0.5 | 6.5 | 6.5 | 6.6 | 2 | 19 | 150.8 |  |  |  |  | 9 | 44.58 | 44.67 | 44.63 |  |  | 22.21 | 22.34 | 22.26
| 8 | 833 | 0 | 0 | 0.5 | 6.6 | 6.5 | 6.7 | 3 | 15 | 137.8 |  |  |  |  | 10 | 44.58 | 44.67 | 44.62 |  |  | 22.18 | 22.34 | 22.25
| 9 | 50000 | 0 | 0 | 0 | 6.5 | 6.3 | 6.7 | 7 | 15 | 154 |  |  |  |  | 11 | 44.58 | 44.65 | 44.62 |  |  | 22.19 | 22.32 | 22.25
| 10 | TNTC | 106 | 0 | 0.5 | 6.4 | 6.3 | 6.5 | 0.5 | 21 | 147.8 |  |  |  |  | 12 | 37.46 | 44.72 | 39.73 |  |  | 19.88 | 22.4 | 20.97
| 11 | 24000 | 0 | 0 | 0.6 | 6.5 | 6.4 | 6.6 | 5 | 28 | 134.8 |  |  |  |  | 13 | 37.46 | 43.81 | 41.86 |  |  | 20.23 | 22.5 | 21.89
| 12 | TNTC | TNTC | 0 | 0.5 | 6.5 | 6.4 | 6.7 | 5 | 25 | 130.8 |  |  |  |  | 14 | 43.78 | 43.96 | 43.85 |  |  | 22.44 | 22.67 | 22.55
| 13 | 7500 | 0 | 0 | 0.5 | 6.5 | 6.3 | 6.6 | 5 | 23 | 121.8 |  |  |  |  | 15 | 43.86 | 43.97 | 43.91 |  |  | 22.57 | 22.69 | 22.63
| 14 | 71 | 0 | 0 | 0.5 | 6.5 | 6.4 | 6.6 | 5 | 26 | 110.8 |  |  |  |  | 16 | 43.86 | 43.96 | 43.91 |  |  | 22.58 | 22.68 | 22.64
| 15 | 50000 | 0 | 0 | 0.5 | 6.6 | 6.5 | 6.7 | 5 | 18 | 111 |  |  |  |  | 17 | 43.82 | 43.96 | 43.89 |  |  | 22.53 | 22.65 | 22.6
| 16 | TNTC | 0 | 0 | 0 | 6.5 | 6.4 | 6.6 | ER | 21 | 123.8 |  |  |  |  | 18 | 43.8 | 43.94 | 43.87 |  |  | 22.53 | 22.64 | 22.59
| 17 | TNTC | 0 | 0 | 0.5 | 6.4 | 6.3 | 6.5 | 0 | 30 | 123.5 |  |  |  |  | 19 | 43.85 | 43.98 | 43.92 |  |  | 22.59 | 22.72 | 22.65
| 18 | 3200 | 0 | 0 | 0.5 | 6.5 | 6.4 | 6.5 | 2 | 25 | 118.5 |  |  |  |  | 20 | 43.93 | 44.07 | 44 |  |  | 22.69 | 22.82 | 22.74
| 19 | 16500 | 0 | 0 | 0.5 | 6.6 | 6.3 | 7 | 2 | 32 | 119.3 |  |  |  |  | 21 | 43.99 | 44.12 | 44.06 |  |  | 22.75 | 22.85 | 22.81
| 20 | 5300 | 0 | 0 | 0.5 | 6.5 | 6.4 | 6.6 | 2 | 28 | 120.5 |  |  |  |  | 22 | 43.97 | 44.1 | 44.04 |  |  | 22.72 | 22.85 | 22.77
| 21 | 80 | 0 | 0 | 0.5 | 6.5 | 6.5 | 6.6 | 3 | 21 | 114 |  |  |  |  | 23 | 43.97 | 44.08 | 44.03 |  |  | 22.69 | 22.81 | 22.74
| 22 | 39000 | 0 | 0 | 0.5 | 6.5 | 6.4 | 6.6 | 2 | 17 | 116.8 |  |  |  |  | 24 | 43.97 | 44.07 | 44.03 |  |  | 22.68 | 22.79 | 22.73
| 23 | 6917 | 0 | 0 | 0.6 | 6.5 | 6.4 | 6.6 | 4 | 22 | 113.5 |  |  |  |  | 25 | 43.97 | 44.04 | 44.01 |  |  | 22.65 | 22.78 | 22.72
| 24 | TNTC | 0 | 0 | 0.6 | 6.4 | 6.4 | 6.5 | 3 | 26 | 110.8 |  |  |  |  | 26 | 44 | 44.07 | 44.04 |  |  | 22.7 | 22.8 | 22.75
| 25 | 598 | 0 | 0 | 0.7 | 6.5 | 6.4 | 6.5 | 3 | 32 | 115 |  |  |  |  | 27 | 44.03 | 44.15 | 44.08 |  |  | 22.75 | 22.87 | 22.81
| 26 | 280 | 0 | 0 | 0.6 | 6.5 | 6.4 | 6.5 | 2 | 21 | 117.5 |  |  |  |  | 28 | 43.94 | 44.07 | 44.01 |  |  | 22.65 | 22.83 | 22.73
| 27 | 290 | 0 | 0 | 0.5 | 6.4 | 6.3 | 6.5 | 5 | 27 | 134 |  |  |  |  | 29 | 43.92 | 44.01 | 43.97 |  |  | 22.62 | 22.74 | 22.68
| 28 | 1125 | 0 | 0 | 0.6 | 6.5 | 6.4 | 6.6 | 5 | 22 | 115 |  |  |  |  | 30 | 43.97 | 44.09 | 44.02 |  |  | 22.65 | 22.81 | 22.74
| 29 | 1000 | 0 | 0 | 0.6 | 6.5 | 6.4 | 6.6 | 5 | 17 | 117
| 30 | 196 | 0 | 0 | 0.6 | 6.5 | 6.3 | 6.7 | 13 | 20 | 118 |  |  |  |  | TOTAL | 1311.99 | 1328.9 | 1320.33 |  |  | 669.39 | 677.77 | 673.89
[16 empty] | AVERAGE | 43.733 | 44.2967 | 44.011 |  |  | 22.313 | 22.5923 | 22.463
| TOTAL | 229741 | 106 | 0 | 15 | 195.3 | 192.2 | 198.2 | 103.5 | 657 | 3825.5 |  |  |  |  | MAXIMUM | 44.66 | 44.79 | 44.71 |  |  | 22.75 | 22.87 | 22.81
| AVERAGE | 9572.5417 | 3.6552 | 0 | 0.5 | 6.51 | 6.4067 | 6.6067 | 3.3387 | 21.9 | 127.5167 |  |  |  |  | MINIMUM | 37.46 | 43.81 | 39.73 |  |  | 19.88 | 22.27 | 20.97
[7 empty] | 6.3 | 7
[7 empty] | MIN | MAX
PAGE 5
PAGE 23
CITY OF FORT LAUDERDALE PUBLIC SERVICES DEPARTMENT
GEORGE T. LOHMEYER REGIONAL WASTEWATER TREATMENT FACILITY
MONTHLY OPERATIONAL REPORT
NUTRIENTS
RUN DATE
| 2026-07-30 |  | INFLUENT | [5 empty] | EFFLUENT
| APRIL | INFLUENT | INFLUENT | INFLUENT | INFLUENT |  | EFFL. | EFFL. | EFFL. | EFFL.
| 2004 | NH-3 | N03-N | TKN | TOT P |  | NH-3 | N03-N | TKN | TOT P
| 1 | 17 | 0.02 | 20 | 2.7 |  | 13 | 1.5 | 15 | 1.9
| 2 | 20 | 0.26 | 21 | 3.1 |  | 15 | 0.02 | 18 | 2
| 3 | 17 | 0.02 | 21 | 2.9 |  | 12 | 0.71 | 15 | 0.69
| 4 | 15 | 0.28 | 22 | 3 |  | 17 | 0.02 | 14.07 | 0.76
5
6
7
| 8 | 18 | 0.02 | 21 | 3 |  | 13 | 0.78 | 16 | 2
| 9 | 15 | 0.02 | 18 | 2.6 |  | 14 | 0.18 | 15 | 2
| 10 | 15 | 0.02 | 17 | 2.6 |  | 14 | 0.24 | 15 | 2
| 11 | 16 | 0.02 | 20 | 2.8 |  | 11 | 0.82 | 16 | 0.81
12
13
| 14 | 16 | 0.02 | 18 | 2.6 |  | 12 | 0.64 | 11 | 1
| 15 | 16 | 0.02 | 17 | 2.5 |  | 11 | 1.6 | 12 | 1.2
| 16 | 15 | 0.02 | 7.1 | NR |  | 13 | 0.46 | 0.9 | NR
| 17 | 15 | 0.27 | 0.83 | NR |  | 12 | 0.48 | 13 | NR
| 18 | 16 | 0.02 | 0.89 | NR |  | 11 | 1.1 | 2.5 | 0.015
19
20
| 21 | 17 | 0.02 | 17 | 2.9 |  | 13 | 1.1 | 11 | 1.6
| 22 | 18 | 0.02 | 18 | 3.1 |  | 13 | 1.1 | 12 | 1.8
| 23 | 16 | 0.02 | 17 | 2.3 |  | 13 | 13 | 0 | 1.2
| 24 | 17 | 0.02 | 19 | 2.6 |  | 12 | 0.53 | 13 | 0.64
| 25 | 18 | 0.02 | 30 | 3.4 |  | 0.56 | 13 | 19 | 0.8
26
27
28
29
30
| TOTAL | 297 | 1.11 | 304.82 | 42.1 | TOT. | 219.56 | 37.28 | 218.47 | 20.415
| AVERAGE | 16.5 | 0.061667 | 16.9344 | 2.8067 | AVG. | 12.1978 | 2.0711 | 12.1372 | 1.2759
PAGE 6
CITY OF FORT LAUDERDALE PUBLIC SERVICES DEPARTMENT
GEORGE T. LOHMEYER REGIONAL WASTEWATER TREATMENT FACILITY
MONTHLY OPERATIONAL REPORT
REACTOR ONE PROCESS
RUN DATE
| 2026-07-30 |  | TRAIN "A" | [5 empty] | TRAIN "B"
| APRIL | MLSS | MLVSS | SS | SVI |  | MLSS | MLVSS | SS | SVI
| 2004 | "A" | "A" | "A" | "A" |  | "B" | "B" | "B" | "B"
| 1 | O/S | O/S | O/S |  |  | 760 | 740 | 15 | 197.3684
| 2 | O/S | O/S | O/S |  |  | 1060 | 880 | 12 | 113.2075
| 3 | O/S | O/S | O/S |  |  | 1840 | 1560 | 20 | 108.6957
| 4 | O/S | O/S | O/S |  |  | 2660 | 2230 | 24 | 90.2256
| 5 | O/S | O/S | O/S |  |  | 1500 | 1260 | 18 | 120
| 6 | O/S | O/S | O/S |  |  | 1640 | 1380 | 18 | 109.7561
| 7 | O/S | O/S | O/S |  |  | 1870 | 1570 | 15 | 80.2139
| 8 | O/S | O/S | O/S |  |  | 2270 | 1830 | 12 | 52.8634
| 9 | O/S | O/S | O/S |  |  | 1710 | 1440 | 16 | 93.5673
| 10 | O/S | O/S | O/S |  |  | 1840 | 1550 | 19 | 103.2609
| 11 | O/S | O/S | O/S |  |  | 2200 | 1850 | 24 | 109.0909
| 12 | O/S | O/S | O/S |  |  | 1920 | 1610 | 23 | 119.7917
| 13 | O/S | O/S | O/S |  |  | 1910 | 1670 | 20 | 104.712
| 14 | O/S | O/S | O/S |  |  | 2370 | 1990 | 20 | 84.3882
| 15 | O/S | O/S | O/S |  |  | 2540 | 2160 | 16 | 62.9921
| 16 | O/S | O/S | O/S |  |  | 2360 | 2000 | 17 | 72.0339
| 17 | O/S | O/S | O/S |  |  | 2180 | 1830 | 19 | 87.156
| 18 | O/S | O/S | O/S |  |  | 2650 | 2230 | 24 | 90.566
| 19 | O/S | O/S | O/S |  |  | 2650 | 2230 | 22 | 83.0189
| 20 | O/S | O/S | O/S |  |  | 1970 | 1650 | 22 | 111.6751
| 21 | O/S | O/S | O/S |  |  | 2410 | 2010 | 22 | 91.2863
| 22 | O/S | O/S | O/S |  |  | 2360 | 1980 | 14 | 59.322
| 23 | O/S | O/S | O/S |  |  | 2340 | 1930 | 16 | 68.3761
| 24 | O/S | O/S | O/S |  |  | 2240 | 1880 | 22 | 98.2143
| 25 | O/S | O/S | O/S |  |  | 2660 | 2230 | 20 | 75.188
| 26 | O/S | O/S | O/S |  |  | 2300 | 1930 | 22 | 95.6522
| 27 | O/S | O/S | O/S |  |  | 2200 | 1930 | 22 | 100
| 28 | O/S | O/S | O/S |  |  | 1840 | 1630 | 21 | 114.1304
| 29 | O/S | O/S | O/S |  |  | 2030 | 1760 | 20 | 98.5222
| 30 | O/S | O/S | O/S |  |  | 1800 | 1550 | 20 | 111.1111
|  | O/S | O/S | O/S
| TOTAL | 0 | 0 | 0 |  |  | 62080 | 52490 | 575
| AVERAGE | #DIV/0! | #DIV/0! | #DIV/0! |  |  | 2069.3333 | 1749.6667 | 19.1667 | 92.6224
PAGE 7
CITY OF FORT LAUDERDALE PUBLIC SERVICES DEPARTMENT
GEORGE T. LOHMEYER REGIONAL WASTEWATER TREATMENT FACILITY
MONTHLY OPERATIONAL REPORT
REACTOR TWO PROCESS
RUN DATE
| 2026-07-30 |  | TRAIN "C" | [5 empty] | TRAIN "D"
| APRIL | MLSS | MLVSS | SS | SVI |  | MLSS | MLVSS | SS | SVI
| 2004 | "C" | "C" | "C" | "C" |  | "D" | "D" | "D" | "D"
| 1 | O/S | O/S | O/S |  |  | 940 | 890 | 15 | 159.5745
| 2 | O/S | O/S | O/S |  |  | 1130 | 940 | 14 | 123.8938
| 3 | O/S | O/S | O/S |  |  | 2140 | 1800 | 25 | 116.8224
| 4 | O/S | O/S | O/S |  |  | 2600 | 2180 | 24 | 92.3077
| 5 | O/S | O/S | O/S |  |  | 2100 | 1760 | 16 | 76.1905
| 6 | O/S | O/S | O/S |  |  | 1600 | 1340 | 19 | 118.75
| 7 | O/S | O/S | O/S |  |  | 2200 | 1850 | 17 | 77.2727
| 8 | O/S | O/S | O/S |  |  | 2300 | 2010 | 14 | 60.8696
| 9 | O/S | O/S | O/S |  |  | 2000 | 1680 | 18 | 90
| 10 | O/S | O/S | O/S |  |  | 2240 | 1880 | 24 | 107.1429
| 11 | O/S | O/S | O/S |  |  | 2900 | 2440 | 26 | 89.6552
| 12 | O/S | O/S | O/S |  |  | 1860 | 1560 | 24 | 129.0323
| 13 | O/S | O/S | O/S |  |  | 2940 | 2470 | 23 | 78.2313
| 14 | O/S | O/S | O/S |  |  | 2300 | 1970 | 20 | 86.9565
| 15 | O/S | O/S | O/S |  |  | 2140 | 1840 | 16 | 74.7664
| 16 | O/S | O/S | O/S |  |  | 2200 | 1890 | 18 | 81.8182
| 17 | O/S | O/S | O/S |  |  | 2380 | 2000 | 21 | 88.2353
| 18 | O/S | O/S | O/S |  |  | 2310 | 1940 | 24 | 103.8961
| 19 | O/S | O/S | O/S |  |  | 3340 | 2810 | 20 | 59.8802
| 20 | O/S | O/S | O/S |  |  | 2360 | 1980 | 23 | 97.4576
| 21 | O/S | O/S | O/S |  |  | 2020 | 1660 | 23 | 113.8614
| 22 | O/S | O/S | O/S |  |  | 1880 | 1550 | 16 | 85.1064
| 23 | O/S | O/S | O/S |  |  | 1770 | 1470 | 19 | 107.3446
| 24 | O/S | O/S | O/S |  |  | 2030 | 1700 | 24 | 118.2266
| 25 | O/S | O/S | O/S |  |  | 2140 | 1800 | 23 | 107.4766
| 26 | O/S | O/S | O/S |  |  | 2200 | 1850 | 20 | 90.9091
| 27 | O/S | O/S | O/S |  |  | 1950 | 1670 | 20 | 102.5641
| 28 | O/S | O/S | O/S |  |  | 2210 | 1900 | 21 | 95.0226
| 29 | O/S | O/S | O/S |  |  | 1550 | 1350 | 18 | 116.129
| 30 | O/S | O/S | O/S |  |  | 1890 | 1580 | 20 | 105.8201
|  | O/S | O/S | O/S
| TOTAL | 0 | 0 | 0 |  |  | 63620 | 53760 | 605
| AVERAGE | #DIV/0! | #DIV/0! | #DIV/0! |  |  | 2120.6667 | 1792 | 20.1667 | 95.0959
PAGE 8
CITY OF FORT LAUDERDALE PUBLIC SERVICES DEPARTMENT
GEORGE T. LOHMEYER REGIONAL WASTEWATER TREATMENT FACILITY
MONTHLY OPERATIONAL REPORT
RAS SUMMARY
RUN DATE
2026-07-30
| APRIL | R-1 | R-2 | TOTAL | F/M | TOTAL | SLUDGE | % TOT | % FIX | % VOL.
| 2004 | TOT. RAS | TOT. RAS | MLVSS | RATIO | MLSS | AGE | RAS | RAS | RAS
|  | MGD | MGD
| 1 | 5.029 | 5.885 | 1630 | 2.4215 | 1700 | 0.41147 | 0.73 | 26 | 74
| 2 | 3.718 | 4.813 | 1820 | 1.6815 | 2190 | 0.52101 | 0.88 | 22.7 | 77.3
| 3 | 4.243 | 6.291 | 3360 | 1.1732 | 3980 | 1.0096 | 0.73 | 22.5 | 77.5
| 4 | 4.163 | 6.062 | 4410 | 0.8696 | 5260 | 1.4539 | 0.84 | 24.7 | 75.3
| 5 | 4.525 | 6.142 | 3020 | 1.1447 | 3600 | 0.8582 | 0.74 | 20.3 | 79.7
| 6 | 5.113 | 6.902 | 2720 | 1.3932 | 3240 | 0.82932 | 0.67 | 23.5 | 76.5
| 7 | 5.746 | 6.544 | 3420 | 1.0799 | 4070 | 0.99496 | 0.74 | 27 | 73
| 8 | 7.291 | 6.722 | 3840 | 1.0836 | 4570 | 0.98845 | 0.7 | 26.6 | 73.4
| 9 | 7.211 | 6.806 | 3120 | 1.3703 | 3710 | 0.92848 | 0.83 | 25 | 75
| 10 | 6.791 | 7.308 | 3430 | 1.2746 | 4080 | 0.90862 | 0.74 | 21.6 | 78.4
| 11 | 7.618 | 7.2 | 4290 | 0.91474 | 5100 | 1.2052 | 0.84 | 23.8 | 76.2
| 12 | 7.011 | 7.133 | 3170 | 1.486 | 3780 | 0.47227 | 0.9 | 23.4 | 76.6
| 13 | 6.522 | 6.833 | 4140 | 1.4303 | 4850 | 1.0045 | 0.78 | 23 | 77
| 14 | 4.396 | 6.482 | 3960 | 1.4095 | 4670 | 0.32811 | 0.73 | 20.7 | 79.3
| 15 | 3.157 | 6.786 | 4000 | 1.1287 | 4680 | 0.88113 | 0.78 | 24.4 | 75.6
| 16 | 4.895 | 6.807 | 3890 | 0.86091 | 4560 | 0.80047 | 0.98 | 23.5 | 76.5
| 17 | 5.54 | 7.197 | 3830 | 0.95371 | 4560 | 0.95028 | 0.92 | 23.6 | 76.4
| 18 | 5.758 | 6.982 | 4170 | 0.92013 | 4960 | 1.241 | 0.7 | 23.4 | 76.6
| 19 | 6.371 | 7.028 | 5040 | 0.71903 | 5990 | 1.3339 | 0.89 | 24.3 | 75.7
| 20 | 6.569 | 7.012 | 3630 | 0.97173 | 4330 | 0.83039 | 0.75 | 25.5 | 74.5
| 21 | 7.072 | 6.484 | 3670 | 0.72432 | 4430 | 2.3665 | 0.44 | 25.6 | 74.4
| 22 | 7.237 | 7.283 | 3530 | 0.9931 | 4240 | 1.4211 | 0.65 | 21.6 | 78.4
| 23 | 7.822 | 7.565 | 3400 | 1.5029 | 4110 | 0.67349 | 1.24 | 22.6 | 77.4
| 24 | 7.845 | 7.623 | 3580 | 0.82929 | 4270 | 0.85254 | 1.2 | 23.3 | 76.7
| 25 | 7.468 | 7.281 | 4030 | 0.69748 | 4800 | 1.0406 | 0.72 | 25 | 75
| 26 | 7.929 | 7.24 | 3780 | 0.78807 | 4500 | 1.0548 | 0.66 | 13.4 | 86.6
| 27 | 8.237 | 7.49 | 3600 | 0.85142 | 4150 | 0.27079 | 0.73 | 22.6 | 77.4
| 28 | 7.357 | 7.526 | 3530 | 0.66702 | 4050 | 1.0792 | 0.73 | 27.1 | 72.9
| 29 | 7.419 | 7.514 | 3110 | 0.87862 | 3580 | 0.67353 | 0.66 | 21.3 | 78.7
| 30 | 8.205 | 7.589 | 3130 | 1.4311 | 3690 | 0.92479 | 0.73 | 23.8 | 76.2
| TOTAL | 188.258 | 206.53 | 106250 |  | 125700 |  | 23.63 | 701.8 | 2298.2
| AVERAGE | 6.2753 | 6.8843 | 3541.6667 | 1.0662 | 4190 | 0.81405 | 0.78767 | 23.3933 | 76.6067
PAGE 9
CITY OF FORT LAUDERDALE PUBLIC SERVICES DEPARTMENT
GEORGE T. LOHMEYER REGIONAL WASTEWATER TREATMENT FACILITY
MONTHLY OPERATIONAL REPORT
DEWATERING DATA
RUN DATE
| 2026-07-30 |  | FEED SLUDGE |  |  |  |  | FILTRATE RETURN
| APRIL | % TOT. | % FIX. | % VOL. | pH |  | % TOT. | % FIX. | % VOL. | pH
| 2004 | FEED | FEED | FEED |  |  | FILT. | FILT. | FILT.
| 1 | 0.97 | 30.9 | 69.1 | 6.4 |  | 0.23 | 60.9 | 39.1 | 6.89
2
3
| 4 | 1.76 | 21 | 79 | 6.49 |  | 0.37 | 54.1 | 45.9 | 6.94
| 5 | 1.2 | 21.7 | 78.3 | 6.46 |  | 0.29 | 55.2 | 44.8 | 6.95
| 6 | 0.82 | 25.6 | 74.4 | 6.5 |  | 0.29 | 58.6 | 41.4 | 6.98
| 7 | 1.06 | 26.4 | 73.6 | 6.5 |  | 0.32 | 59.4 | 40.6 | 6.91
| 8 | 1.06 | 23.6 | 76.4 | 6.46 |  | 0.28 | 64.3 | 35.7 | 6.92
9
10
11
| 12 | 1.14 | 22.8 | 77.2 | 6.46 |  | 0.26 | 57.7 | 42.3 | 6.93
| 13 | 1.4 | 22.1 | 77.9 | 6.4 |  | 0.34 | 55.9 | 44.1 | 6.88
| 14 | 1.14 | 21 | 79 | 6.49 |  | 0.27 | 51.8 | 48.2 | 6.94
| 15 | 0.74 | 25.7 | 74.3 |  |  | 0.27 | 51.9 | 48.1
16
17
| 18 | 1.08 | 23.1 | 76.9 | 6.58 |  | 0.24 | 54.2 | 45.8 | 6.94
| 19 | 1.1 | 22.7 | 77.3 | 6.48 |  | 0.24 | 50 | 50 | 7.1
| 20 | 1.32 | 21.2 | 78.8 | 6.5 |  | 0.25 | 56 | 44 | 7.06
| 21 | 1.32 | 20.4 | 79.6 | 6.6 |  | 0.26 | 53.8 | 46.2 | 7.1
| 22 | 1.05 | 23.8 | 76.2 | 6.62 |  | 0.26 | 53.9 | 46.1 | 7.11
23
24
| 25 | 1.09 | 22.9 | 77.1 | 6.5 |  | 0.2 | 50 | 50 | 6.99
| 26 | 1.37 | 21.2 | 78.8 | 6.47 |  | 0.26 | 57.7 | 42.3 | 7.14
| 27 | 1.2 | 31.7 | 68.3 | 6.48 |  | 0.31 | 58.1 | 41.9 | 6.83
| 28 | 1.16 | 24.1 | 75.9 | 6.46 |  | 0.26 | 65.4 | 34.6 | 6.92
| 29 | 1.12 | 23.2 | 76.8 | 6.47 |  | 0.25 | 52 | 48 | 6.98
30
| TOTAL | 23.1 | 475.1 | 1524.9 | 123.32 |  | 5.45 | 1120.9 | 879.1 | 132.51
| AVERAGE | 1.155 | 23.755 | 76.245 | 6.4905 |  | 0.2725 | 56.045 | 43.955 | 6.9742
PAGE 10
CITY OF FORT LAUDERDALE PUBLIC SERVICES DEPARTMENT
GEORGE T. LOHMEYER REGIONAL WASTEWATER TREATMENT FACILITY
MONTHLY OPERATIONAL REPORT
SLUDGE VOLUME REMOVED
RUN DATE
2026-07-30
|  | APRIL | TRAILERS | TONS | DRY TONS | % LIME | % TOT. | % FIX. | % VOL.
|  | 2004 | REMOVED | SLUDGE | REMOVED | CAKE | CAKE | CAKE | CAKE
|  | 1 | 5 | 125 | 32.885 |  | 18.93 | 17.3 | 82.7
|  | 2 | 5 | 125
|  | 3 | 0 | 0
|  | 4 | 0 | 0 | 16.8802 |  | 16.67 | 14.4 | 85.6
|  | 5 | 6 | 150 | 38.9812 |  | 18.3 | 14.2 | 85.8
|  | 6 | 5 | 125 | 28.21 |  | 18.54 | 14.2 | 85.8
|  | 7 | 6 | 150 | 31.8696 |  | 19.54 | 13.6 | 86.4
|  | 8 | 3 | 75 | 20.8191 |  | 19.68 | 14.2 | 85.8
|  | 9 | 4 | 100
|  | 10 | 0 | 0
|  | 11 | 0 | 0
|  | 12 | 3 | 75 | 31.3275 |  | 18.43 | 21.7 | 78.3
|  | 13 | 5 | 125 | 31.642 |  | 17.16 | 15.6 | 84.4
|  | 14 | 5 | 125 | 34.7503 |  | 17.8 | 20.5 | 79.5
|  | 15 | 5 | 125 | 20.86 |  | 17.54 | 13 | 87
|  | 16 | 2 | 50
|  | 17 | 0 | 0
|  | 18 | 0 | 0 | 10.7186 |  | 17.27 | 14.6 | 85.4
|  | 19 | 5 | 125 | 24.8615 |  | 17.84 | 14 | 86
|  | 20 | 6 | 150 | 37.5951 |  | 17.57 | 16.2 | 83.8
|  | 21 | 6 | 150 | 39.9069 |  | 17.98 | 15.5 | 84.5
|  | 22 | 6 | 150 | 33.4517 |  | 18.87 | 13.1 | 86.9
|  | 23 | 5 | 125
|  | 24 | 0 | 0
|  | 25 | 0 | 0 | 7.4997 |  | 17.26 | 14 | 86
|  | 26 | 6 | 150 | 40.3331 |  | 19.14 | 11.5 | 88.5
|  | 27 | 5 | 125 | 36.6293 |  | 18.32 | 12.9 | 87.1
|  | 28 | 6 | 150 | 32.8446 |  | 18.61 | 12.6 | 87.4
|  | 29 | 6 | 150 | 27.5087 |  | 17.01 | 20.8 | 79.2
|  | 30 | 4 | 100
|  | TOTAL | 109 | 2725 | 579.5741 | 0 | 362.46 | 303.9 | 1696.1
|  | AVERAGE | 3.6333 | 90.8333 | 28.9787 | #DIV/0! | 18.123 | 15.195 | 84.805
PAGE 11
CITY OF FORT LAUDERDALE PUBLIC SERVICES DEPARTMENT
GEORGE T. LOHMEYER REGIONAL WASTEWATER TREATMENT FACILITY
MONTHLY OPERATIONAL REPORT
CHEMICAL USEAGE
RUN DATE
2026-07-30
| APRIL | H2O2 | CL2 | POLYMER | POLYMER | LIME | GOX | O2 % | LOX | FPL
| 2004 | POUNDS | POUNDS | GALLONS | POUNDS | DELV. | TONS | PURITY | TONS | KW
| 1 | 2166 | 1200 | 50 | 417 | 0 | 16.6 | 100% | 198 | 31150
| 2 | 1976 | 1340 | 0 | 0 | 0 | 19.6 | 99% | 196 | 31034
| 3 | 1926 | 1320 | 0 | 0 | 0 | 28.8 | 95% | 197 | 31101
| 4 | 2365 | 1180 | 0 | 0 | 0 | 34.1 | 100% | 196 | 30848
| 5 | 1796 | 800 | 55 | 458.7 | 0 | 27.8 | 99% | 197 | 30984
| 6 | 1864 | 1300 | 105 | 875.7 | 0 | 26.1 | 96% | 198 | 31081
| 7 | 1976 | 1020 | 87 | 725.58 | 0 | 18.7 | 100% | 198 | 30993
| 8 | 2046 | 1280 | 96 | 800.64 | 0 | 20.7 | 99% | 196 | 27599
| 9 | 2265 | 1080 | 100 | 834 | 0 | 21.8 | 100% | 194 | 29842
| 10 | 1986 | 1200 | 100 | 834 | 0 | 24.3 | 98% | 195 | 30633
| 11 | 2116 | 1260 | 100 | 834 | 0 | 24 | 99% | 196 | 29867
| 12 | 2146 | 1240 | 104 | 867.36 | 0 | 21.2 | 99% | 196 | 29996
| 13 | 2414 | 1280 | 0 | 0 | 0 | 19.8 | 98% | 197 | 30398
| 14 | 1837 | 1200 | 0 | 0 | 0 | 18.5 | 100% | 202 | 30950
| 15 | 2156 | 1200 | 22 | 183.48 | 0 | 19.8 | 100% | 204 | 31018
| 16 | 1956 | 1160 | 46 | 383.64 | 0 | 23.2 | 99% | 204 | 30886
| 17 | 2086 | 1240 | 0 | 0 | 0 | 32.9 | 98% | 204 | 30726
| 18 | 2086 | 1100 | 43 | 358.62 | 0 | 21.2 | 100% | 196 | 30846
| 19 | 1817 | 1140 | 51 | 425.34 | 0 | 20.6 | 100% | 198 | 30918
| 20 | 1728 | 1140 | 139 | 1159.26 | 0 | 17.9 | 100% | 200 | 30868
| 21 | 2056 | 980 | 30 | 250.2 | 0 | 17.1 | 100% | 201 | 30903
| 22 | 1857 | 1120 | 91 | 758.94 | 0 | 16.9 | 100% | 201 | 30844
| 23 | 2525 | 1060 | 34 | 283.56 | 0 | 21.7 | 99% | 201 | 30699
| 24 | 19.07 | 1060 | 30 | 250.2 | 0 | 26.1 | 99% | 200 | 30671
| 25 | 1867 | 1280 | 0 | 0 | 0 | 24.3 | 99% | 202 | 30749
| 26 | 1797 | 1140 | 103 | 859.02 | 0 | 22.1 | 100% | 203 | 30024
| 27 | 1833 | 1360 | 123 | 1025.82 | 0 | 22.1 | 99% | 201 | 29571
| 28 | 1757 | 1220 | 34 | 283.56 | 0 | 21 | 100% | 198 | 30455
| 29 | 1746 | 1240 | 84 | 700.56 | 0 | 23 | 99% | 198 | 30412
| 30 | 1976 | 1100 | 23 | 191.82 | 0 | 22.6 | 99% | 197.9 | 30174
| TOTAL | 58141.07 | 35240 | 1650 | 13761 | 0 | 674.5 |  | 5964.9 | 916240
| AVERAGE | 1938.0357 | 1174.6667 | 55 | 458.7 | 0 | 22.4833 | 99.1% | 198.83 | 30541.3333
PAGE 12
CITY OF FORT LAUDERDALE PUBLIC SERVICES DEPARTMENT
GEORGE T. LOHMEYER REGIONAL WASTEWATER TREATMENT FACILITY
MONTHLY OPERATIONAL REPORT INJECTION WELL MONITORING
WELL ONE
|  | RUN DATE |  |  | PERMIT NUMBER 0054569-142-UO
|  | 2026-07-30 |  |  | 1/07/04 thru 1/06/09 |  |  | I.D. #:5006A11308
|  | APRIL | % INFL. | MAX | MIN | WELL 1 | MAX | MIN | AVG
|  | 2004 | FLOW | FLOW | FLOW | FLOW | PSI | PSI | PSI
|  |  |  | MGD | MGD | MGD
|  | 1 | 26.69% | 10.18 | 5.59 | 8.37 | 51.04 | 40.24 | 46.63
|  | 2 | 25.91% | 11.45 | 4.56 | 8.12 | 56.09 | 38.13 | 46.12
|  | 3 | 27% | 14.39 | 5.7 | 8.7 | 67.39 | 40.32 | 47.59
|  | 4 | 21.2% | 10.17 | 0 | 6.52 | 50.99 | 34.01 | 44.15
|  | 5 | 22.14% | 11.89 | 0 | 7.31 | 57.25 | 34.07 | 45.62
|  | 6 | 26.02% | 11.18 | 5.09 | 8.64 | 55.46 | 38.99 | 47.38
|  | 7 | 25.09% | 10.14 | 4.67 | 8.23 | 51.06 | 38.51 | 46.28
|  | 8 | 25.22% | 11.03 | 4.54 | 8.26 | 54.46 | 38.39 | 46.67
|  | 9 | 32.68% | 15.47 | 5.51 | 11.1 | 70.8 | 40.73 | 55.5
|  | 10 | 26.63% | 12.08 | 7.49 | 9.24 | 57.51 | 44.74 | 49.48
|  | 11 | 26.96% | 12.1 | 6.24 | 9.15 | 57.39 | 42.35 | 49.44
|  | 12 | 22.52% | 13.42 | 5.1 | 7.98 | 63.3 | 40 | 46.74
|  | 13 | 25.26% | 14.16 | 5.48 | 9.78 | 67.4 | 41.61 | 51.45
|  | 14 | 25.34% | 12.71 | 6.74 | 10.02 | 59.75 | 43.36 | 51.77
|  | 15 | 25.3% | 12.09 | 6.09 | 9.52 | 57.52 | 42.33 | 50.36
|  | 16 | 25.46% | 11.92 | 5.3 | 9.34 | 56.97 | 40.43 | 49.8
|  | 17 | 26.05% | 12.9 | 5.57 | 9.16 | 60.6 | 40.72 | 49.2
|  | 18 | 34.12% | 14.61 | 7.07 | 11.59 | 65.88 | 43.21 | 56.15
|  | 19 | 27.33% | 15.02 | 0.01 | 9.15 | 70.3 | 35.51 | 49.53
|  | 20 | 25.19% | 10.53 | 4.11 | 8.21 | 52.75 | 38.25 | 46.87
|  | 21 | 25.3% | 11.02 | 4.33 | 8.05 | 54.37 | 38.67 | 46.64
|  | 22 | 25.27% | 10.39 | 4.46 | 8.01 | 52.78 | 38.83 | 46.46
|  | 23 | 25.73% | 12.34 | 4.34 | 8.04 | 61.74 | 38.42 | 46.75
|  | 24 | 32.41% | 14.71 | 4.86 | 10 | 68.35 | 39.7 | 52.19
|  | 25 | 26.31% | 10.18 | 4.53 | 8.06 | 52.56 | 38.98 | 46.54
|  | 26 | 24.92% | 11.55 | 0.01 | 7.79 | 56.31 | 35.55 | 46.34
|  | 27 | 25.37% | 10.26 | 4.65 | 7.87 | 52.34 | 38.99 | 46.01
|  | 28 | 22.19% | 11.22 | 0.01 | 6.94 | 54.66 | 34.59 | 45.29
|  | 29 | 25.55% | 10.67 | 4.51 | 8.13 | 53.16 | 38.98 | 46.75
|  | 30 | 26.32% | 11.12 | 4.58 | 8.42 | 56.26 | 38.85 | 47.75
|  | TOTAL | 781.5% | 360.9 | 131.14 | 259.7 | 1746.44 | 1177.46 | 1447.45
|  | AVERAGE | 26.05% | 12.03 | 4.3713 | 8.6567 | 58.2147 | 39.2487 | 48.2483
|  | MAXIMUM | 34.12% | 15.47 | 7.49 | 11.59 | 70.8 | 44.74 | 56.15
|  | MINIMUM | 21.2% | 10.14 | 0 | 6.52 | 50.99 | 34.01 | 44.15
PAGE 13
CITY OF FORT LAUDERDALE PUBLIC SERVICES DEPARTMENT
GEORGE T. LOHMEYER REGIONAL WASTEWATER TREATMENT FACILITY
MONTHLY OPERATIONAL REPORT INJECTION WELL MONITORING
WELL TWO
|  | RUN DATE |  |  | PERMIT NUMBER 0054569-142-UO
|  | 2026-07-30 |  |  | 1/07/04 thru 1/06/09 |  |  | I.D. #:5006A11309
|  | APRIL | % INFL. | MAX | MIN | WELL 2 | MAX | MIN | AVG
|  | 2004 | FLOW | FLOW | FLOW | FLOW | PSI | PSI | PSI
|  |  |  | MGD | MGD | MGD
|  | 1 | 26.89% | 10.21 | 5.41 | 8.43 | 50.01 | 39.41 | 45.69
|  | 2 | 25.94% | 11.56 | 4.21 | 8.13 | 54.94 | 37.34 | 45.18
|  | 3 | 27.25% | 14.7 | 5.55 | 8.78 | 66.02 | 39.49 | 46.63
|  | 4 | 27.93% | 10.38 | 5.24 | 8.59 | 49.97 | 38.65 | 45.73
|  | 5 | 26.75% | 12 | 5.11 | 8.83 | 56.18 | 39 | 46.47
|  | 6 | 22.89% | 11.38 | 0.02 | 7.6 | 54.37 | 34.63 | 45.17
|  | 7 | 25.09% | 10.24 | 4.39 | 8.23 | 50.03 | 37.74 | 45.36
|  | 8 | 25.25% | 11.11 | 4.26 | 8.27 | 53.43 | 37.62 | 45.78
|  | 9 | 33.06% | 15.67 | 5.37 | 11.23 | 69.37 | 39.96 | 54.44
|  | 10 | 26.69% | 12.16 | 7.56 | 9.26 | 56.42 | 43.88 | 48.58
|  | 11 | 27.11% | 12.07 | 6.18 | 9.2 | 56.32 | 41.55 | 48.51
|  | 12 | 22.35% | 13.54 | 4.81 | 7.92 | 62.1 | 39.26 | 45.84
|  | 13 | 25.29% | 14.18 | 5.32 | 9.79 | 66.11 | 40.78 | 50.49
|  | 14 | 25.37% | 12.71 | 6.66 | 10.03 | 65.5 | 42.49 | 50.72
|  | 15 | 25.46% | 12.15 | 6.08 | 9.58 | 56.37 | 41.44 | 49.34
|  | 16 | 25.71% | 12.1 | 5.33 | 9.43 | 55.88 | 39.6 | 48.81
|  | 17 | 24% | 12.13 | 0.02 | 8.44 | 56.03 | 35.57 | 46.94
|  | 18 | 0.08831% | 0.03 | 0.02 | 0.03 | 36.32 | 35.09 | 35.78
|  | 19 | 18.61% | 16.79 | 0.03 | 6.23 | 71.5 | 34.92 | 44.55
|  | 20 | 25.22% | 10.62 | 3.84 | 8.22 | 51.69 | 37.47 | 45.95
|  | 21 | 25.45% | 11.22 | 4.15 | 8.1 | 53.27 | 37.9 | 45.72
|  | 22 | 25.39% | 10.45 | 4.17 | 8.05 | 51.76 | 38.07 | 45.56
|  | 23 | 25.79% | 12.43 | 3.97 | 8.06 | 60.58 | 37.67 | 45.86
|  | 24 | 32.8% | 15.01 | 4.75 | 10.12 | 67.05 | 38.93 | 51.21
|  | 25 | 26.51% | 10.28 | 4.34 | 8.12 | 51.57 | 38.23 | 45.66
|  | 26 | 25.21% | 12.46 | 2.82 | 7.88 | 57.01 | 38.41 | 45.7
|  | 27 | 25.34% | 10.37 | 4.38 | 7.86 | 51.35 | 38.26 | 45.16
|  | 28 | 26.8% | 11.31 | 5.07 | 8.38 | 53.64 | 39.35 | 46.24
|  | 29 | 25.55% | 10.73 | 4.2 | 8.13 | 52.18 | 38.26 | 45.88
|  | 30 | 26.47% | 11.29 | 4.28 | 8.47 | 55.24 | 38.14 | 46.87
|  | TOTAL | 752.3% | 351.28 | 127.54 | 249.39 | 1692.21 | 1159.11 | 1399.82
|  | AVERAGE | 25.08% | 11.7093 | 4.2513 | 8.313 | 56.407 | 38.637 | 46.6607
|  | MAXIMUM | 33.06% | 16.79 | 7.56 | 11.23 | 71.5 | 43.88 | 54.44
|  | MINIMUM | 0.08831% | 0.03 | 0.02 | 0.03 | 36.32 | 34.63 | 35.78
PAGE 14
CITY OF FORT LAUDERDALE PUBLIC SERVICES DEPARTMENT
GEORGE T. LOHMEYER REGIONAL WASTEWATER TREATMENT FACILITY
MONTHLY OPERATIONAL REPORT INJECTION WELL MONITORING
WELL THREE
|  | RUN DATE |  |  | PERMIT NUMBER 0054569-142-UO
|  | 2026-07-30 |  |  | 1/07/04 thru 1/06/09 |  |  | I.D. #:5006A11310
|  | APRIL | % INFL. | MAX | MIN | WELL 3 | MAX | MIN | AVG
|  | 2004 | FLOW | FLOW | FLOW | FLOW | PSI | PSI | PSI
|  |  |  | MGD | MGD | MGD
|  | 1 | 19.52% | 9.04 | ER | 6.12 | 51.25 | 35.14 | 44.98
|  | 2 | 22.94% | 10.21 | 3.77 | 7.19 | 56.43 | 38.25 | 46.28
|  | 3 | 24.21% | 13.02 | 4.92 | 7.8 | 67.77 | 40.44 | 47.78
|  | 4 | 24.52% | 9.09 | 4.44 | 7.54 | 51.2 | 39.57 | 46.82
|  | 5 | 23.53% | 10.64 | 4.54 | 7.77 | 57.61 | 39.94 | 47.6
|  | 6 | 23.22% | 10.06 | 4.3 | 7.71 | 55.73 | 39.1 | 47.54
|  | 7 | 22.25% | 9.06 | 3.92 | 7.3 | 51.24 | 38.61 | 46.45
|  | 8 | 22.38% | 9.85 | 3.75 | 7.33 | 54.64 | 38.51 | 46.86
|  | 9 | 29.56% | 14.08 | 4.72 | 10.04 | 71.2 | 40.86 | 55.81
|  | 10 | 23.66% | 10.93 | 6.61 | 8.21 | 57.81 | 44.93 | 49.69
|  | 11 | 24.17% | 10.87 | 5.52 | 8.2 | 57.7 | 42.5 | 49.64
|  | 12 | 19.73% | 12.09 | 4.36 | 6.99 | 63.61 | 40.15 | 46.89
|  | 13 | 22.57% | 12.29 | 4.77 | 8.74 | 67.56 | 41.74 | 51.71
|  | 14 | 22.71% | 11.36 | 5.99 | 8.98 | 60.07 | 43.52 | 51.98
|  | 15 | 22.67% | 10.79 | 5.46 | 8.53 | 57.78 | 42.48 | 50.59
|  | 16 | 22.79% | 10.68 | 4.75 | 8.36 | 57.25 | 40.54 | 50.01
|  | 17 | 23.29% | 11.47 | 4.88 | 8.19 | 60.83 | 40.81 | 49.4
|  | 18 | 30.55% | 13.04 | 6.22 | 10.38 | 66.08 | 43.3 | 56.31
|  | 19 | 24.73% | 14.58 | ER | 8.28 | 73.8 | 36.96 | 49.91
|  | 20 | 22.52% | 9.48 | 3.54 | 7.34 | 52.95 | 38.33 | 47.04
|  | 21 | 22.59% | 9.98 | 3.78 | 7.19 | 54.56 | 38.78 | 46.8
|  | 22 | 22.52% | 9.26 | 3.83 | 7.14 | 52.99 | 38.93 | 46.63
|  | 23 | 22.91% | 10.98 | 3.66 | 7.16 | 62.09 | 38.53 | 46.94
|  | 24 | 29.47% | 13.48 | 4.35 | 9.09 | 68.82 | 39.82 | 52.44
|  | 25 | 23.67% | 9.11 | 4.06 | 7.25 | 52.8 | 39.09 | 46.75
|  | 26 | 22.58% | 10.94 | 3.32 | 7.06 | 58.36 | 39.27 | 46.75
|  | 27 | 22.6% | 9.17 | 3.93 | 7.01 | 52.58 | 39.11 | 46.2
|  | 28 | 23.79% | 10.05 | 4.56 | 7.44 | 54.94 | 40.24 | 47.3
|  | 29 | 22.69% | 9.49 | 3.79 | 7.22 | 53.4 | 39.11 | 46.95
|  | 30 | 23.44% | 10.03 | 3.83 | 7.5 | 56.57 | 38.98 | 47.94
|  | TOTAL | 707.8% | 325.12 | 125.57 | 235.06 | 1759.62 | 1197.54 | 1457.99
|  | AVERAGE | 23.59% | 10.8373 | 4.4846 | 7.8353 | 58.654 | 39.918 | 48.5997
|  | MAXIMUM | 30.55% | 14.58 | 6.61 | 10.38 | 73.8 | 44.93 | 56.31
|  | MINIMUM | 19.52% | 9.04 | 3.32 | 6.12 | 51.2 | 35.14 | 44.98
PAGE 15
CITY OF FORT LAUDERDALE PUBLIC SERVICES DEPARTMENT
GEORGE T. LOHMEYER REGIONAL WASTEWATER TREATMENT FACILITY
MONTHLY OPERATIONAL REPORT INJECTION WELL MONITORING
WELL FOUR
|  | RUN DATE |  |  | PERMIT NUMBER 0054569-142-UO
|  | 2026-07-30 |  |  | 1/07/04 thru 1/06/09
|  | APRIL | % INFL. | MAX | MIN | WELL 4 | MAX | MIN | AVG
|  | 2004 | FLOW | FLOW | FLOW | FLOW | PSI | PSI | PSI
|  |  |  | MGD | MGD | MGD
|  | 1 | 0.4146% | 0.14 | 0.11 | 0.13 | 36.74 | 35.25 | 36.15
|  | 2 | 0.3829% | 0.14 | 0.11 | 0.12 | 37.04 | 35.18 | 36.07
|  | 3 | 0.3725% | 0.14 | 0.11 | 0.12 | 37.07 | 34.74 | 35.87
|  | 4 | 0.3902% | 0.14 | 0.11 | 0.12 | 36.68 | 35.1 | 36.07
|  | 5 | 0.3938% | 0.15 | 0.11 | 0.13 | 37.17 | 35.25 | 36.12
|  | 6 | 0.3915% | 0.14 | 0.12 | 0.13 | 37.07 | 35.09 | 36.05
|  | 7 | 0.3963% | 0.15 | 0.12 | 0.13 | 36.65 | 34.96 | 36
|  | 8 | 0.397% | 0.15 | 0.12 | 0.13 | 37.04 | 35.01 | 36.12
|  | 9 | 0.3828% | 0.15 | 0.13 | 0.13 | 36.35 | 34.87 | 35.58
|  | 10 | 20.12% | 14.58 | 0.13 | 6.98 | 56.21 | 35 | 43.64
|  | 11 | 0.4126% | 0.15 | 0.13 | 0.14 | 37.75 | 35.45 | 36.57
|  | 12 | 12.56% | 13.17 | 0.13 | 4.45 | 57.18 | 35.87 | 41.22
|  | 13 | 2.299% | 17.17 | 0.12 | 0.89 | 67.09 | 36.06 | 37.95
|  | 14 | 0.3288% | 0.14 | 0.12 | 0.13 | 57.51 | 36.16 | 36.88
|  | 15 | 0.319% | 0.14 | 0.11 | 0.12 | 37.37 | 35.94 | 36.71
|  | 16 | 0.3544% | 0.14 | 0.12 | 0.13 | 37.24 | 35.34 | 36.56
|  | 17 | 0.3697% | 0.14 | 0.12 | 0.13 | 37.18 | 35.21 | 36.35
|  | 18 | 0.3827% | 0.14 | 0.12 | 0.13 | 37.34 | 35.58 | 36.64
|  | 19 | 1.105% | 14.58 | 0.12 | 0.37 | 62.72 | 35.62 | 36.86
|  | 20 | 0.3989% | 0.15 | 0.12 | 0.13 | 36.97 | 35.27 | 36.36
|  | 21 | 0.4085% | 0.15 | 0.13 | 0.13 | 37.26 | 35.43 | 36.38
|  | 22 | 0.4101% | 0.15 | 0.13 | 0.13 | 36.96 | 35.33 | 36.29
|  | 23 | 0.416% | 0.15 | 0.13 | 0.13 | 37.65 | 35.29 | 36.3
|  | 24 | 0.4538% | 0.15 | 0.13 | 0.14 | 36.31 | 34.96 | 35.68
|  | 25 | 0.4571% | 0.15 | 0.13 | 0.14 | 37.07 | 34.88 | 36.17
|  | 26 | 0.4479% | 0.15 | 0.13 | 0.14 | 37.4 | 35.55 | 36.42
|  | 27 | 0.4514% | 0.15 | 0.13 | 0.14 | 36.91 | 35.58 | 36.33
|  | 28 | 0.4157% | 0.14 | 0.13 | 0.13 | 36.99 | 35.55 | 36.2
|  | 29 | 0.44% | 0.15 | 0.13 | 0.14 | 36.78 | 35.34 | 36.22
|  | 30 | 0.4376% | 0.15 | 0.13 | 0.14 | 37.43 | 35.42 | 36.34
|  | TOTAL | 46.5% | 63.29 | 3.68 | 16.1 | 1227.13 | 1060.28 | 1102.1
|  | AVERAGE | 1.55% | 2.1097 | 0.12267 | 0.53667 | 40.9043 | 35.3427 | 36.7367
|  | MAXIMUM | 20.12% | 17.17 | 0.13 | 6.98 | 67.09 | 36.16 | 43.64
|  | MINIMUM | 0.319% | 0.14 | 0.11 | 0.12 | 36.31 | 34.74 | 35.58
PAGE 16
CITY OF FORT LAUDERDALE PUBLIC SERVICES DEPARTMENT
GEORGE T. LOHMEYER REGIONAL WASTEWATER TREATMENT FACILITY
MONTHLY OPERATIONAL REPORT INJECTION WELL MONITORING
WELL FIVE
|  | RUN DATE |  |  | PERMIT NUMBER 0054569-142-UO
|  | 2026-07-30 |  |  | 1/07/04 thru 1/06/09 |  |  | I.D. #:5006A11311
|  | APRIL | % INFL. | MAX | MIN | WELL 5 | MAX | MIN | AVG
|  | 2004 | FLOW | FLOW | FLOW | FLOW | PSI | PSI | PSI
|  |  |  | MGD | MGD | MGD
|  | 1 | 24.27% | 9.08 | 5.13 | 7.61 | 50.92 | 40.19 | 46.46
|  | 2 | 23.48% | 10.21 | 4.12 | 7.36 | 56.09 | 38.18 | 45.97
|  | 3 | 16.7% | 10.53 | ER | 5.38 | 56.51 | 33.25 | 43.11
|  | 4 | 24.88% | 9.08 | 4.72 | 7.65 | 50.86 | 39.46 | 46.53
|  | 5 | 23.84% | 10.6 | 4.83 | 7.87 | 57.03 | 39.8 | 47.3
|  | 6 | 23.52% | 10.06 | 4.65 | 7.81 | 55.33 | 38.98 | 47.22
|  | 7 | 22.77% | 9.09 | 4.28 | 7.47 | 50.9 | 38.43 | 46.12
|  | 8 | 22.93% | 9.87 | 4.18 | 7.51 | 54.19 | 38.31 | 46.5
|  | 9 | 1.207% | 7.74 | ER | 0.41 | 47.51 | 33.58 | 34.71
|  | 10 |  | ER | ER | ER | 36.58 | 33.53 | 34.95
|  | 11 | 16.06% | 10.13 | ER | 5.45 | 55.7 | 33.43 | 43.95
|  | 12 | 20.15% | 12.09 | 4.78 | 7.14 | 63.02 | 39.88 | 46.54
|  | 13 | 22.83% | 12.28 | 4.94 | 8.84 | 67.16 | 41.47 | 51.3
|  | 14 | 22.92% | 11.32 | 6.29 | 9.06 | 59.51 | 43.28 | 51.59
|  | 15 | 22.97% | 10.77 | 5.71 | 8.64 | 57.32 | 42.28 | 50.19
|  | 16 | 22.65% | 10.69 | ER | 8.31 | 56.73 | 34.37 | 49.33
|  | 17 | 22.5% | 11.41 | ER | 7.91 | 60.35 | 33.69 | 48.33
|  | 18 | 30.41% | 12.87 | 6.47 | 10.33 | 65.5 | 43.06 | 55.87
|  | 19 | 24.79% | 14.96 | ER | 8.3 | 76 | 35.11 | 49.49
|  | 20 | 23.04% | 9.49 | 3.94 | 7.51 | 52.57 | 38.15 | 46.7
|  | 21 | 23.19% | 9.95 | 4.1 | 7.38 | 54.14 | 38.58 | 46.48
|  | 22 | 23.15% | 9.33 | 4.18 | 7.34 | 52.57 | 38.73 | 46.28
|  | 23 | 23.59% | 11.06 | 4.05 | 7.37 | 61.48 | 38.32 | 46.57
|  | 24 | 0.778% | 6.49 | ER | 0.24 | 44.7 | 33.69 | 34.47
|  | 25 | 18.38% | 9.18 | ER | 5.63 | 52.31 | 33.44 | 43.5
|  | 26 | 23.29% | 10.82 | 4.33 | 7.28 | 57.84 | 39.03 | 46.44
|  | 27 | 23.25% | 9.29 | 4.32 | 7.21 | 52.12 | 38.89 | 45.89
|  | 28 | 24.3% | 10.07 | 4.93 | 7.6 | 54.48 | 39.98 | 46.95
|  | 29 | 23.29% | 9.54 | 4.17 | 7.41 | 52.91 | 38.84 | 46.57
|  | 30 | 21.97% | 10.05 | ER | 7.03 | 56.08 | 33.8 | 46.26
|  | TOTAL | 617.1% | 298.05 | 94.12 | 205.05 | 1668.41 | 1131.73 | 1381.57
|  | AVERAGE | 21.28% | 10.2776 | 4.706 | 7.0707 | 55.6137 | 37.7243 | 46.0523
|  | MAXIMUM | 30.41% | 14.96 | 6.47 | 10.33 | 76 | 43.28 | 55.87
|  | MINIMUM | 0.778% | 6.49 | 3.94 | 0.24 | 36.58 | 33.25 | 34.47
PAGE 17
CITY OF FORT LAUDERDALE PUBLIC SERVICES DEPARTMENT
GEORGE T. LOHMEYER REGIONAL WASTEWATER TREATMENT FACILITY
MONTHLY OPERATIONAL REPORT
INJECTION WELL SUMMARY
RUN DATE
2026-07-30
| APRIL | INFLUENT | EFFLUENT | EFFLUENT | IW-1 | IW-2 | IW-3 | IW-4 | IW-5 | TOTAL
| 2004 | FLOW | FLOW | SS | LBS SS | LBS SS | LBS SS | LBS SS | LBS SS | LBS SS
|  | MGD | MGD
| 1 | 31.355 | 30.7 | 13 | 907.4754 | 913.9806 | 663.5304 | 14.0946 | 825.0762 | 3310.0626
| 2 | 31.341 | 30.856 | 16 | 1083.5328 | 1084.8672 | 959.4336 | 16.0128 | 982.1184 | 4109.952
| 3 | 32.218 | 30.764 | 12 | 870.696 | 878.7024 | 780.624 | 12.0096 | 538.4304 | 3068.4528
| 4 | 30.752 | 29.212 | 9 | 489.3912 | 644.7654 | 565.9524 | 9.0072 | 574.209 | 2274.318
| 5 | 33.015 | 31.799 | 12 | 731.5848 | 883.7064 | 777.6216 | 13.0104 | 787.6296 | 3180.5424
| 6 | 33.208 | 31.85 | 11 | 792.6336 | 697.224 | 707.3154 | 11.9262 | 716.4894 | 2913.6624
| 7 | 32.802 | 31.35 | 15 | 1029.573 | 1029.573 | 913.23 | 16.263 | 934.497 | 3906.873
| 8 | 32.749 | 31.455 | 22 | 1515.5448 | 1517.3796 | 1344.9084 | 23.8524 | 1377.9348 | 5755.7676
| 9 | 33.964 | 32.835 | 13 | 1203.462 | 1217.5566 | 1088.5368 | 14.0946 | 44.4522 | 3554.0076
| 10 | 34.698 | 33.696 | 13 | 1001.8008 | 1003.9692 | 890.1282 | 756.7716
| 11 | 33.933 | 32.157 | 17 | 1297.287 | 1304.376 | 1162.596 | 19.8492 | 772.701 | 4536.96
| 12 | 35.434 | 34.378 | 22 | 1464.1704 | 1453.1616 | 1282.5252 | 816.486 | 1310.0472 | 5509.9044
| 13 | 38.716 | 37.786 | 25 | 2039.13 | 2041.215 | 1822.29 | 185.565 | 1843.14 | 7745.775
| 14 | 39.536 | 38.239 | 15 | 1253.502 | 1254.753 | 1123.398 | 16.263 | 1133.406 | 4765.059
| 15 | 37.622 | 36.339 | 16 | 1270.3488 | 1278.3552 | 1138.2432 | 16.0128 | 1152.9216 | 4839.8688
| 16 | 36.683 | 35.564 | 15 | 1168.434 | 1179.693 | 1045.836 | 16.263 | 1039.581 | 4433.544
| 17 | 35.162 | 33.814 | 13 | 993.1272 | 915.0648 | 887.9598 | 14.0946 | 857.6022 | 3653.754
| 18 | 33.973 | 32.423 | 15 | 1449.909 | 3.753 | 1298.538 | 16.263 | 1292.283 | 4044.483
| 19 | 33.482 | 32.301 | 13 | 992.043 | 675.4566 | 897.7176 | 40.1154 | 899.886 | 3465.1032
| 20 | 32.59 | 31.41 | 16 | 1095.5424 | 1096.8768 | 979.4496 | 17.3472 | 1002.1344 | 4174.0032
| 21 | 31.824 | 30.794 | 15 | 1007.055 | 1013.31 | 899.469 | 16.263 | 923.238 | 3843.072
| 22 | 31.7 | 30.635 | 20 | 1336.068 | 1342.74 | 1190.952 | 21.684 | 1224.312 | 5094.072
| 23 | 31.248 | 30.705 | 14 | 938.7504 | 941.0856 | 836.0016 | 15.1788 | 860.5212 | 3576.3588
| 24 | 30.85 | 29.602 | 13 | 1084.2 | 1097.2104 | 985.5378 | 15.1788 | 26.0208 | 3192.969
| 25 | 30.631 | 29.191 | 12 | 806.6448 | 812.6496 | 725.58 | 14.0112 | 563.4504 | 2908.3248
| 26 | 31.26 | 30.068 | 12 | 779.6232 | 788.6304 | 706.5648 | 14.0112 | 728.5824 | 3003.4008
| 27 | 31.016 | 30.088 | 19 | 1247.0802 | 1245.4956 | 1110.8046 | 22.1844 | 1142.4966 | 4745.877
| 28 | 31.272 | 30.407 | 10 | 578.796 | 698.892 | 620.496 | 10.842 | 633.84 | 2532.024
| 29 | 31.817 | 31.031 | 16 | 1084.8672 | 1084.8672 | 963.4368 | 18.6816 | 988.7904 | 4121.9616
| 30 | 31.996 | 31.475 | 12 | 842.6736 | 847.6776 | 750.6 | 14.0112 | 703.5624 | 3144.5136
| TOTAL | 996.847 | 962.924 | 446 | 32354.9466 | 30946.9878 | 29119.2768 | 2207.3478 | 25879.3536 | 115404.6666
| AVERAGE | 33.2282 | 32.0975 | 14.8667 | 1078.4982 | 1031.5663 | 970.6426 | 73.5783 | 892.3915 | 3979.4713
PAGE 18
CITY OF FORT LAUDERDALE PUBLIC SERVICES DEPARTMENT
GEORGE T. LOHMEYER REGIONAL WASTEWATER TREATMENT FACILITY
MONTHLY OPERATIONAL REPORT
| RUN DATE |  |  |  | SOLIDS REMOVAL INVENTORY DATA SHEET
2026-07-30
| APRIL | TONS | CAKE |  |  |  | APRIL | RAGS | GRIT | OTHER
| 2004 | SLUDGE | TSS |  |  |  | 2004 |  |  | (vac)
| 1st - 7th | [5 empty] | 1st - 7th
| 1 | 125 | 18.93 |  |  |  | 1 | 10 | 10 | 4500
| 2 | 125 |  |  |  |  | 2
| 3 | 0 |  |  |  |  | 3
| 4 | 0 | 16.67 |  |  |  | 4
| 5 | 150 | 18.3 |  |  |  | 5
| 6 | 125 | 18.54 |  |  |  | 6
| 7 | 150 | 19.54 |  |  |  | 7
| TOTAL = | 675 | 18.396 | = AVG. |  |  | TOTAL = | 10 | 10 | 4500
| 8th - 14th | [5 empty] | 8th - 14th
| 8 | 75 | 19.68 |  |  |  | 8 |  | 10
| 9 | 100 |  |  |  |  | 9
| 10 | 0 |  |  |  |  | 10
| 11 | 0 |  |  |  |  | 11
| 12 | 75 | 18.43 |  |  |  | 12
| 13 | 125 | 17.16 |  |  |  | 13
| 14 | 125 | 17.8 |  |  |  | 14
| TOTAL = | 500 | 18.2675 | = AVG. |  |  | TOTAL = | 0 | 10 | 0
| 15th - 22nd | [5 empty] | 15th-22nd
| 15 | 125 | 17.54 |  |  |  | 15 |  | 10
| 16 | 50 |  |  |  |  | 16 | 10
| 17 | 0 |  |  |  |  | 17
| 18 | 0 | 17.27 |  |  |  | 18
| 19 | 125 | 17.84 |  |  |  | 19
| 20 | 150 | 17.57 |  |  |  | 20 |  |  | 4500
| 21 | 150 | 17.98 |  |  |  | 21
| 22 | 150 | 18.87 |  |  |  | 22 |  | 10
| TOTAL = | 750 | 17.845 | = AVG. |  |  | TOTAL = | 10 | 20 | 4500
| 23rd - 31st | [5 empty] | 23rd-31st
| 23 | 125 |  |  |  |  | 23 | 10
| 24 | 0 |  |  |  |  | 24
| 25 | 0 | 17.26 |  |  |  | 25
| 26 | 150 | 19.14 |  |  |  | 26
| 27 | 125 | 18.32 |  |  |  | 27
| 28 | 150 | 18.61 |  |  |  | 28
| 29 | 150 | 17.01 |  |  |  | 29 |  | 10
| 30 | 100 |  |  |  |  | 30 | 10
| TOTAL = | 800 | 18.068 | = AVG. |  |  | TOTAL = | 20 | 10 | 0
RAGS & GRIT go to Central LandFill
Other(VAC) go to BCSR
PAGE 19

## INJECTION PAGES
|  |  |  | UNDERGROUND INJECTION CONTROL | [10 empty] | UNDERGROUND INJECTION CONTROL | [10 empty] | UNDERGROUND INJECTION CONTROL
[15 empty] | MONTHLY OPERATING REPORT | [10 empty] | MONTHLY OPERATING REPORT
Facility name: | [5 empty] | CITY OF FORT LAUDERDALE PUBLIC SERVICES |  |  |  |  | Facility name: | [5 empty] | CITY OF FORT LAUDERDALE PUBLIC SERVICES |  |  |  |  | Facility name: | [5 empty] | CITY OF FORT LAUDERDALE PUBLIC SERVICES
[6 empty] | GEORGE T. LOHMEYER REGIONAL WASTEWATER FACILITY | [10 empty] | GEORGE T. LOHMEYER REGIONAL WASTEWATER FACILITY | [10 empty] | GEORGE T. LOHMEYER REGIONAL WASTEWATER FACILITY
Injection Well Description: |  |  | INJECTION WELL IW-1 | [7 empty] | Wet Well Description: |  |  | Effuent Wet Well for IW-1, IW-2, IW3, IW-4 and IW-5 | [7 empty] | Monitoring Well Decription: |  |  | UPPER ZONE OF MONITORING WELL MW-1
Permit #: |  | 0054569-142-UO |  |  |  |  | Date of Issuance: |  | 2004-01-07 |  | Facility ID #: |  | 5006M02066 |  |  |  | Permit Number: |  |  | FLA041378 |  | Facility ID #: |  |  | 5006M02066 |  |  | Permit Number: |  |  | 0054569-142-UO
[22 empty] | Monitoring Well ID #: |  |  | 5006A11311
Facility ID #: |  | 5006M02066 |  |  |  |  | Expiration Date: |  | 2009-01-06 | [7 empty] | Issue Date: |  |  | 1999-10-18 |  | As Identified in Permit: |  | Monitor Well MW-1 Upper Monitor Zone |  |  |  | Issue Date: |  |  | 2004-01-07
[22 empty] | Monitoring Well Interval: |  |  | 1288' to 1320'
Injection Well ID #: |  | 5006A11308 | [8 empty] | Wet Well ID #: |  | Well Facility U-001 |  |  |  | Expiration Date: |  |  | 2004-10-17 |  | Associated Injection Well(s):
Permitted Peak Hourly Flow Rate, MGD: |  |  |  | 18.7 |  | MAX Permitted Inj Pressure, PSIG: |  |  |  | 99 | [11 empty] | Injection Well ID #: |  |  | Injection Well Description
[6 empty] | Casing Diameter , Inches: |  |  |  | 24 | Associated Injection Well(s):
Injection Interval: |  |  | 2799' to 3513' | [18 empty] | 500A11311 |  |  | INJECTION WELL IW-5
[11 empty] | Injection Well ID #: |  |  | Injection Well Description
THE FOLLOWING IS TO BE COMPLETED BY THE PERMITEE:
Associated Monitoring Zone(s): | [10 empty] | 5006A11308 |  |  | INJECTION WELL IW-1
[11 empty] | 5006A11309 |  |  | INJECTION WELL IW-2 | [7 empty] | REPORT MONTH / YEAR: |  | 2004-04-01 | DATE OF SAP / RECORDING: |  |  | 2004-04-06 | 2004-04-13 | 2004-04-20 | 2004-04-27
Monitoring Zone ID #: | [5 empty] | Description |  |  |  |  | 5006A11310 |  |  | INJECTION WELL IW-3
[11 empty] | N/A |  |  | INJECTION WELL IW-4 | [7 empty] | OPERATOR'S NAME: |  |  | BAYLER, J.
UO-06-279401 |  | UPPER ZONE OF MONITORING WELL MW-2 | [8 empty] | 5006A11311 |  |  | INJECTION WELL IW-5
[22 empty] | OPERATOR'S LICENSE NO: |  |  | CO# 4474-A
UO-06-279401 |  | LOWER ZONE OF MONITORING WELL MW-2
[11 empty] | THE FOLLOWING IS TO BE COMPLETED BY THE PERMITEE: | [10 empty] | OPERATOR'S PHONE: |  | (954) 523-1002 |  | FAX: | (954) 468-1577 |  | E-MAIL:
THE FOLLOWING IS TO BE COMPLETED BY THE PERMITEE: | [10 empty] | REPORT MONTH / YEAR: |  | 2004-04-01 |  | SAMPLING / RECORDING: |  |  |  | Continuous |  |  | Physical Characteristics |  |  |  | Recording |  |  | Reporting
[22 empty] | Parameter |  |  |  | Frequency |  |  | Requirements |  | VALUE | UNITS
REPORT MONTH / YEAR: |  | 2004-04-01 |  | SAMPLING / RECORDING: |  |  |  | Continuous |  |  | OPERATOR'S NAME: |  |  | BAYLER, J.
[22 empty] | Daily maximum sustained pressure |  |  |  | Continuous |  |  | Daily AVG/Monthly AVG of Daily |  | SEE PAGE 20 of MOR
OPERATOR'S NAME: |  |  | BAYLER, J. | [7 empty] | OPERATOR'S LICENSE NO: |  |  | CO# 4474-A | [7 empty] | Daily minimum sustained pressure |  |  |  | Continuous |  |  | Daily AVG/Monthly AVG of Daily |  | SEE PAGE 20 of MOR
[22 empty] | Daily average pressure |  |  |  | Continuous |  |  | Daily AVG/Monthly AVG of Daily |  | SEE PAGE 20 of MOR
OPERATOR'S LICENSE NO: |  |  | CO# 4474-A | [7 empty] | OPERATOR'S PHONE: |  | (954) 523-1002 |  | FAX: | (954) 468-1577 |  | E-MAIL: |  |  |  | Monthly maximum sustained pressure |  |  |  | Continuous |  |  | Daily AVG/Monthly AVG of Daily |  | 48.58 | PSIG
[22 empty] | Monthly minimum sustained pressure |  |  |  | Continuous |  |  | Daily AVG/Monthly AVG of Daily |  | 44.94 | PSIG
OPERATOR'S PHONE: |  | (954) 523-1002 |  | FAX: | (954) 468-1577 |  | E-MAIL: |  |  |  | PARAMETER |  |  |  | Sampling Frequency |  |  |  | VALUE |  | UNITS | Monthly average pressure |  |  |  | Continuous |  |  | Daily AVG/Monthly AVG of Daily |  | 47.8767 | PSIG
[11 empty] | Nitrogen, Total as N |  |  |  |  | Daily/Monthly Average |  |  | 14.2083 |  | mg/L as N | Chemical Characteristics |  |  |  |  | Recording |  | Reporting
PARAMETER | [7 empty] | VALUE |  | UNITS | [11 empty] | Parameters |  |  |  |  | Frequency |  | Requirements |  | VALUE | UNITS
[11 empty] | Nitrogen, Nitrate, Total as N |  |  |  |  | Daily/Monthly Average |  |  | 2.0711 |  | mg/L as N | TDS (MONTHLY AVERAGE) |  |  |  |  | Weekly |  | Monthly |  | 7353.5 | mg/l
Total monthly flow | [7 empty] | 259.7 |  | MG | [11 empty] | CHLORIDE (MONTHLY AVERAGE) |  |  |  |  | Weekly |  | Monthly |  | 3775 | mg/l
Daily flow rate |  |  | (See page "Daily Sample Results - Part B, DEP form 62-620.910(10) | [7 empty] | Nitrogen, Total Kjeildahl as N |  |  |  |  | Daily/Monthly Average |  |  | 12.1372 |  | mg/L as N | AMMONIA-N (MONTHLY AVERAGE) |  |  |  |  | Weekly |  | Monthly |  | 0.9525 | mg/l
Daily maximum sustained flow rate (max of month) | [7 empty] | 15.47 |  | MGD | [11 empty] | TKN (MONTHLY AVERAGE) |  |  |  |  | Weekly |  | Monthly |  | 1.0667 | mg/l
Daily maximum sustained pressure (psig max of month) | [7 empty] | 70.8 |  | PSIG | pH |  |  |  |  | Daily/Monthly Average |  |  | 6.51 |  | s.u. | pH (MONTHLY AVERAGE) |  |  |  |  | Weekly |  | Monthly |  | 8.0575 | Std units
Monthly average of the daily flow rates | [7 empty] | 8.6567 |  | MGD | [11 empty] | CONDUCTIVITY (MONTHLY AVERAGE) |  |  |  |  | Weekly |  | Monthly |  | 12240 | umho/cm
Monthly maximum of daily flow rates (MG), with peak hour flow (MGD) | [7 empty] | 13.8233 |  | MG | Phosphorus, Total as P |  |  |  |  | Daily/Monthly Average |  |  | 1.2759 |  | mg/L as P | FECAL COLIFORM (MONTHLY AVERAGE) |  |  |  |  | Weekly |  | Monthly |  | 0 | # col/100ml
of the month with the maximum flow = |  |  |  | 2.211 | MG/hour multiplied by | [16 empty] | TEMPERATURE (MONTHLY AVERAGE) |  |  |  |  | Weekly |  | Monthly |  | 73.5 | deg. F
the % of average % of TOTAL RAW FLOW to each Injection well. | [10 empty] | Total Dissolved Solids (TDS) |  |  |  |  | Daily/Monthly Average |  |  | 1447.6667 |  | mg/L | TOTAL PHOSPHOROUS (MONTHLY AVG.) |  |  |  |  | Weekly |  | Monthly |  | 0.01 | mg/l
Monthly average pressure | [7 empty] | 48.2483 |  | PSIG | [11 empty] | SULFATE (MONTHLY AVERAGE) |  |  |  |  | Weekly |  | Monthly |  | 835.75 | mg/l
Monthly Well-Head Pressure with No Flow (Sustained) | [7 empty] | 35.5 |  | PSIG | Residue, Total filterable (TSS dried at 180 C) |  |  |  |  | Daily/Monthly Average |  |  | 14.8667 |  | mg/L | C.O.D. (MONTHLY AVERAGE) |  |  |  |  | Weekly |  | Monthly |  | #DIV/0! | mg/l
[22 empty] | IRON (MONTHLY AVERAGE) |  |  |  |  | Weekly |  | Monthly |  | #DIV/0! | mg/l
[11 empty] | Specific Conductance (Temperature Compensated) |  |  |  |  | Daily/Monthly Average |  |  | 2905.3333 |  | umhos/cm | SULFIDE (MONTHLY AVERAGE) |  |  |  |  | Weekly |  | Monthly |  |  | mg/l
LEAD PLANT OPERATOR (Name:) |  |  |  | Mike Just | [6 empty] | Temperature, Water |  |  |  |  | Daily/Monthly Average |  |  | 81.3 |  | deg C
[22 empty] | LEAD PLANT OPERATOR (Name:) |  |  |  | Mike Just
(Signature):
| Date: | [9 empty] | LEAD PLANT OPERATOR (Name:) |  |  |  | Mike Just |  |  | Date: |  |  |  |  | (Signature):
[12 empty] | (Signature): | [10 empty] | Date:
|  |  |  | UNDERGROUND INJECTION CONTROL | [21 empty] | UNDERGROUND INJECTION CONTROL
|  |  |  | MONTHLY OPERATING REPORT | [21 empty] | MONTHLY OPERATING REPORT
Facility name: | [5 empty] | CITY OF FORT LAUDERDALE PUBLIC SERVICES | [15 empty] | Facility name: | [5 empty] | CITY OF FORT LAUDERDALE PUBLIC SERVICES
[6 empty] | GEORGE T. LOHMEYER REGIONAL WASTEWATER FACILITY | [21 empty] | GEORGE T. LOHMEYER REGIONAL WASTEWATER FACILITY
Injection Well Description: |  |  | INJECTION WELL IW-2 | [18 empty] | Monitoring Well Decription: |  |  | LOWER ZONE OF MONITORING WELL MW-1
Permit #: |  | 0054569-142-UO |  |  |  |  | Date of Issuance: |  | 2004-01-07 | [12 empty] | Facility ID #: |  |  | 5006M02066 |  |  | Permit Number: |  |  | 0054569-142-UO
[22 empty] | Monitoring Well ID #: |  |  | 5006A11311
Facility ID #: |  | 5006M02066 |  |  |  |  | Expiration Date: |  | 2009-01-06 | [12 empty] | As Identified in Permit: |  | Monitor Well MW-1 Lower Monitor Zone |  |  |  | Issue Date: |  |  | 2004-01-07
[22 empty] | Monitoring Well Interval: |  |  | 1449' to 1557'
Injection Well ID #: |  | 5006A11309 | [19 empty] | Associated Injection Well(s):
Permitted Peak Hourly Flow Rate, MGD: |  |  |  | 18.7 |  | MAX Permitted Inj Pressure, PSIG: |  |  |  | 99 | [11 empty] | Injection Well ID #: |  |  | Injection Well Description
[6 empty] | Casing Diameter , Inches: |  |  |  | 24
Injection Interval: |  |  | 2798' to 3518' | [18 empty] | 500A11311 |  |  | INJECTION WELL IW-5
THE FOLLOWING IS TO BE COMPLETED BY THE PERMITEE:
Associated Monitoring Zone(s):
[22 empty] | REPORT MONTH / YEAR: |  | 2004-04-01 | DATE OF SAP / RECORDING: |  |  | 2004-04-06 | 2004-04-13 | 2004-04-20 | 2004-04-27
Monitoring Zone ID #: | [5 empty] | Description
[22 empty] | OPERATOR'S NAME: |  |  | BAYLER, J.
UO-06-279401 |  | UPPER ZONE OF MONITORING WELL MW-2
[22 empty] | OPERATOR'S LICENSE NO: |  |  | CO# 4474-A
UO-06-279401 |  | LOWER ZONE OF MONITORING WELL MW-2
[22 empty] | OPERATOR'S PHONE: |  | (954) 523-1002 |  | FAX: | (954) 468-1577 |  | E-MAIL:
THE FOLLOWING IS TO BE COMPLETED BY THE PERMITEE: | [21 empty] | Physical Characteristics |  |  |  | Recording |  |  | Reporting
[22 empty] | Parameter |  |  |  | Frequency |  |  | Requirements |  | VALUE | UNITS
REPORT MONTH / YEAR: |  | 2004-04-01 |  | SAMPLING / RECORDING: |  |  |  | Continuous
[22 empty] | Daily maximum sustained pressure |  |  |  | Continuous |  |  | Daily AVG/Monthly AVG of Daily |  | SEE PAGE 20 of MOR
OPERATOR'S NAME: |  |  | BAYLER, J. | [18 empty] | Daily minimum sustained pressure |  |  |  | Continuous |  |  | Daily AVG/Monthly AVG of Daily |  | SEE PAGE 20 of MOR
[22 empty] | Daily average pressure |  |  |  | Continuous |  |  | Daily AVG/Monthly AVG of Daily |  | SEE PAGE 20 of MOR
OPERATOR'S LICENSE NO: |  |  | CO# 4474-A | [18 empty] | Monthly maximum sustained pressure |  |  |  | Continuous |  |  | Daily AVG/Monthly AVG of Daily |  | 42.19 | PSIG
[22 empty] | Monthly minimum sustained pressure |  |  |  | Continuous |  |  | Daily AVG/Monthly AVG of Daily |  | 31.72 | PSIG
OPERATOR'S PHONE: |  | (954) 523-1002 |  | FAX: | (954) 468-1577 |  | E-MAIL: | [14 empty] | Monthly average pressure |  |  |  | Continuous |  |  | Daily AVG/Monthly AVG of Daily |  | 40.7617 | PSIG
[22 empty] | Chemical Characteristics |  |  |  |  | Recording |  | Reporting
PARAMETER | [7 empty] | VALUE |  | UNITS | [11 empty] | Parameters |  |  |  |  | Frequency |  | Requirements |  | VALUE | UNITS
[22 empty] | TDS (MONTHLY AVERAGE) |  |  |  |  | Weekly |  | Monthly |  | 9389.25 | mg/l
Total monthly flow | [7 empty] | 249.39 |  | MG | [11 empty] | CHLORIDE (MONTHLY AVERAGE) |  |  |  |  | Weekly |  | Monthly |  | 5150 | mg/l
Daily flow rate |  |  | (See page "Daily Sample Results - Part B, DEP form 62-620.910(10) | [18 empty] | AMMONIA-N (MONTHLY AVERAGE) |  |  |  |  | Weekly |  | Monthly |  | 9.275 | mg/l
Daily maximum sustained flow rate (max of month) | [7 empty] | 16.79 |  | MGD | [11 empty] | TKN (MONTHLY AVERAGE) |  |  |  |  | Weekly |  | Monthly |  | 7.4 | mg/l
Daily maximum sustained pressure (psig max of month) | [7 empty] | 71.5 |  | PSIG | [11 empty] | pH (MONTHLY AVERAGE) |  |  |  |  | Weekly |  | Monthly |  | 7.4525 | Std units
Monthly average of the daily flow rates | [7 empty] | 8.313 |  | MGD | [11 empty] | CONDUCTIVITY (MONTHLY AVERAGE) |  |  |  |  | Weekly |  | Monthly |  | 15915 | umho/cm
Monthly maximum of daily flow rates (MG), with peak hour flow (MGD) | [7 empty] | 13.3062 |  | MG | [11 empty] | FECAL COLIFORM (MONTHLY AVERAGE) |  |  |  |  | Weekly |  | Monthly |  | 0 | # col/100ml
of the month with the maximum flow = |  |  |  | 2.211 | MG/hour multiplied by | [16 empty] | TEMPERATURE (MONTHLY AVERAGE) |  |  |  |  | Weekly |  | Monthly |  | 73.25 | deg. F
the % of average % of TOTAL RAW FLOW to each Injection well. | [21 empty] | TOTAL PHOSPHOROUS (MONTHLY AVG.) |  |  |  |  | Weekly |  | Monthly |  | 0.012333 | mg/l
Monthly average pressure | [7 empty] | 46.6607 |  | PSIG | [11 empty] | SULFATE (MONTHLY AVERAGE) |  |  |  |  | Weekly |  | Monthly |  | 770.25 | mg/l
Monthly Well-Head Pressure with No Flow (Sustained) | [7 empty] | 36.1 |  | PSIG | [11 empty] | C.O.D. (MONTHLY AVERAGE) |  |  |  |  | Weekly |  | Monthly |  | #DIV/0! | mg/l
[22 empty] | IRON (MONTHLY AVERAGE) |  |  |  |  | Weekly |  | Monthly |  | #DIV/0! | mg/l
[22 empty] | SULFIDE (MONTHLY AVERAGE) |  |  |  |  | Weekly |  | Monthly |  |  | mg/l
LEAD PLANT OPERATOR (Name:) |  |  |  | Mike Just
[22 empty] | LEAD PLANT OPERATOR (Name:) |  |  |  | Mike Just
(Signature):
| Date: | [21 empty] | (Signature):
Date:
|  |  |  | UNDERGROUND INJECTION CONTROL | [21 empty] | UNDERGROUND INJECTION CONTROL
|  |  |  | MONTHLY OPERATING REPORT | [21 empty] | MONTHLY OPERATING REPORT
Facility name: | [5 empty] | CITY OF FORT LAUDERDALE PUBLIC SERVICES | [15 empty] | Facility name: | [5 empty] | CITY OF FORT LAUDERDALE PUBLIC SERVICES
[6 empty] | GEORGE T. LOHMEYER REGIONAL WASTEWATER FACILITY | [21 empty] | GEORGE T. LOHMEYER REGIONAL WASTEWATER FACILITY
Injection Well Description: |  |  | INJECTION WELL IW-3 | [18 empty] | Monitoring Well Decription: |  |  | UPPER ZONE OF MONITORING WELL MW-2
Permit #: |  | 0054569-142-UO |  |  |  |  | Date of Issuance: |  | 2004-01-07 | [12 empty] | Facility ID #: |  |  | 5006M02066 |  |  | Permit Number: |  |  | 0054569-142-UO
[22 empty] | Monitoring Well ID #: |  |  | 5006A11308 & 309
Facility ID #: |  | 5006M02066 |  |  |  |  | Expiration Date: |  | 2009-01-06 | [12 empty] | As Identified in Permit: |  | Monitor Well MW-2 Upper Monitor Zone |  |  |  | Issue Date: |  |  | 2004-01-07
[22 empty] | Monitoring Well Interval: |  |  | 1300' to 1344'
Injection Well ID #: |  | 5006A11310 | [19 empty] | Associated Injection Well(s):
Permitted Peak Hourly Flow Rate, MGD: |  |  |  | 18.7 |  | MAX Permitted Inj Pressure, PSIG: |  |  |  | 99 | [11 empty] | Injection Well ID #: |  |  | Injection Well Description
[6 empty] | Casing Diameter , Inches: |  |  |  | 24
Injection Interval: |  |  | 2800' to 3977' | [18 empty] | 5006A11308 |  |  | INJECTION WELL IW-1
[22 empty] | 5006A11309 |  |  | INJECTION WELL IW-2
THE FOLLOWING IS TO BE COMPLETED BY THE PERMITEE:
Associated Monitoring Zone(s):
[22 empty] | REPORT MONTH / YEAR: |  | 2004-04-01 | DATE OF SAP / RECORDING: |  |  | 2004-04-06 | 2004-04-13 | 2004-04-20 | 2004-04-27
Monitoring Zone ID #: | [5 empty] | Description
[22 empty] | OPERATOR'S NAME: |  |  | BAYLER, J.
UO-06-279510 |  | UPPER ZONE OF MONITORING WELL MW-3
[22 empty] | OPERATOR'S LICENSE NO: |  |  | CO# 4474-A
UO-06-279510 |  | LOWER ZONE OF MONITORING WELL MW-3
[22 empty] | OPERATOR'S PHONE: |  | (954) 523-1002 |  | FAX: | (954) 468-1577 |  | E-MAIL:
THE FOLLOWING IS TO BE COMPLETED BY THE PERMITEE: | [21 empty] | Physical Characteristics |  |  |  | Recording |  |  | Reporting
[22 empty] | Parameter |  |  |  | Frequency |  |  | Requirements |  | VALUE | UNITS
REPORT MONTH / YEAR: |  | 2004-04-01 |  | SAMPLING / RECORDING: |  |  |  | Continuous
[22 empty] | Daily maximum sustained pressure |  |  |  | Continuous |  |  | Daily AVG/Monthly AVG of Daily |  | SEE PAGE 21 of MOR
OPERATOR'S NAME: |  |  | BAYLER, J. | [18 empty] | Daily minimum sustained pressure |  |  |  | Continuous |  |  | Daily AVG/Monthly AVG of Daily |  | SEE PAGE 21 of MOR
[22 empty] | Daily average pressure |  |  |  | Continuous |  |  | Daily AVG/Monthly AVG of Daily |  | SEE PAGE 21 of MOR
OPERATOR'S LICENSE NO: |  |  | CO# 4474-A | [18 empty] | Monthly maximum sustained pressure |  |  |  | Continuous |  |  | Daily AVG/Monthly AVG of Daily |  | 32.32 | PSIG
[22 empty] | Monthly minimum sustained pressure |  |  |  | Continuous |  |  | Daily AVG/Monthly AVG of Daily |  | 25.09 | PSIG
OPERATOR'S PHONE: |  | (954) 523-1002 |  | FAX: | (954) 468-1577 |  | E-MAIL: | [14 empty] | Monthly average pressure |  |  |  | Continuous |  |  | Daily AVG/Monthly AVG of Daily |  | 29.9493 | PSIG
[22 empty] | Chemical Characteristics |  |  |  |  | Recording |  | Reporting
PARAMETER | [7 empty] | VALUE |  | UNITS | [11 empty] | Parameters |  |  |  |  | Frequency |  | Requirements |  | VALUE | UNITS
[22 empty] | TDS (MONTHLY AVERAGE) |  |  |  |  | Weekly |  | Monthly |  | 7295.75 | mg/l
Total monthly flow | [7 empty] | 235.06 |  | MG | [11 empty] | CHLORIDE (MONTHLY AVERAGE) |  |  |  |  | Weekly |  | Monthly |  | 3725 | mg/l
Daily flow rate |  |  | (See page "Daily Sample Results - Part B, DEP form 62-620.910(10) | [18 empty] | AMMONIA-N (MONTHLY AVERAGE) |  |  |  |  | Weekly |  | Monthly |  | 0.955 | mg/l
Daily maximum sustained flow rate (max of month) | [7 empty] | 14.58 |  | MGD | [11 empty] | TKN (MONTHLY AVERAGE) |  |  |  |  | Weekly |  | Monthly |  | 1.0667 | mg/l
Daily maximum sustained pressure (psig max of month) | [7 empty] | 73.8 |  | PSIG | [11 empty] | pH (MONTHLY AVERAGE) |  |  |  |  | Weekly |  | Monthly |  | 8.11 | Std units
Monthly average of the daily flow rates | [7 empty] | 7.8353 |  | MGD | [11 empty] | CONDUCTIVITY (MONTHLY AVERAGE) |  |  |  |  | Weekly |  | Monthly |  | 11937.5 | umho/cm
Monthly maximum of daily flow rates (MG), with peak hour flow (MGD) | [7 empty] | 12.5198 |  | MG | [11 empty] | FECAL COLIFORM (MONTHLY AVERAGE) |  |  |  |  | Weekly |  | Monthly |  | 0 | # col/100ml
of the month with the maximum flow = |  |  |  | 2.211 | MG/hour multiplied by | [16 empty] | TEMPERATURE (MONTHLY AVERAGE) |  |  |  |  | Weekly |  | Monthly |  | 71.75 | deg. F
the % of average % of TOTAL RAW FLOW to each Injection well. | [21 empty] | TOTAL PHOSPHOROUS (MONTHLY AVG.) |  |  |  |  | Weekly |  | Monthly |  | 0.012667 | mg/l
Monthly average pressure | [7 empty] | 48.5997 |  | PSIG | [11 empty] | SULFATE (MONTHLY AVERAGE) |  |  |  |  | Weekly |  | Monthly |  | 777 | mg/l
Monthly Well-Head Pressure with No Flow (Sustained) | [7 empty] | 36.4 |  | PSIG | [11 empty] | C.O.D. (MONTHLY AVERAGE) |  |  |  |  | Weekly |  | Monthly |  | #DIV/0! | mg/l
[22 empty] | IRON (MONTHLY AVERAGE) |  |  |  |  | Weekly |  | Monthly |  | #DIV/0! | mg/l
[22 empty] | SULFIDE (MONTHLY AVERAGE) |  |  |  |  | Weekly |  | Monthly |  |  | mg/l
LEAD PLANT OPERATOR (Name:) |  |  |  | Mike Just
[22 empty] | LEAD PLANT OPERATOR (Name:) |  |  |  | Mike Just
(Signature):
| Date: | [21 empty] | (Signature):
Date:
|  |  |  | UNDERGROUND INJECTION CONTROL | [21 empty] | UNDERGROUND INJECTION CONTROL
|  |  |  | MONTHLY OPERATING REPORT | [21 empty] | MONTHLY OPERATING REPORT
Facility name: | [5 empty] | CITY OF FORT LAUDERDALE PUBLIC SERVICES | [15 empty] | Facility name: | [5 empty] | CITY OF FORT LAUDERDALE PUBLIC SERVICES
[6 empty] | GEORGE T. LOHMEYER REGIONAL WASTEWATER FACILITY | [21 empty] | GEORGE T. LOHMEYER REGIONAL WASTEWATER FACILITY
Injection Well Description: |  |  | INJECTION WELL IW-4 | [18 empty] | Monitoring Well Decription: |  |  | LOWER ZONE OF MONITORING WELL MW-2
Permit #: |  | 0054569-142-UO |  |  |  |  | Date of Issuance: |  | 2004-01-07 | [12 empty] | Facility ID #: |  |  | 5006M02066 |  |  | Permit Number: |  |  | 0054569-142-UO
[22 empty] | Monitoring Well ID #: |  |  | 5006A11308 & 309
Facility ID #: |  | 5006M02066 |  |  |  |  | Expiration Date: |  | 2009-01-06 | [12 empty] | As Identified in Permit: |  | Monitor Well MW-2 Lower Monitor Zone |  |  |  | Issue Date: |  |  | 2004-01-07
[22 empty] | Monitoring Well Interval: |  |  | 1970' to 2025'
Injection Well ID #: |  | N/A | [19 empty] | Associated Injection Well(s):
Permitted Peak Hourly Flow Rate, MGD: |  |  |  | 18.7 |  | MAX Permitted Inj Pressure, PSIG: |  |  |  | 99 | [11 empty] | Injection Well ID #: |  |  | Injection Well Description
[6 empty] | Casing Diameter , Inches: |  |  |  | 24
Injection Interval: |  |  | 2804' to 3977' | [18 empty] | 5006A11308 |  |  | INJECTION WELL IW-1
[22 empty] | 5006A11309 |  |  | INJECTION WELL IW-2
THE FOLLOWING IS TO BE COMPLETED BY THE PERMITEE:
Associated Monitoring Zone(s):
[22 empty] | REPORT MONTH / YEAR: |  | 2004-04-01 | DATE OF SAP / RECORDING: |  |  | 2004-04-06 | 2004-04-13 | 2004-04-20 | 2004-04-27
Monitoring Zone ID #: | [5 empty] | Description
[22 empty] | OPERATOR'S NAME: |  |  | BAYLER, J.
UO-06-279510 |  | UPPER ZONE OF MONITORING WELL MW-3
[22 empty] | OPERATOR'S LICENSE NO: |  |  | CO# 4474-A
UO-06-279510 |  | LOWER ZONE OF MONITORING WELL MW-3
[22 empty] | OPERATOR'S PHONE: |  | (954) 523-1002 |  | FAX: | (954) 468-1577 |  | E-MAIL:
THE FOLLOWING IS TO BE COMPLETED BY THE PERMITEE: | [21 empty] | Physical Characteristics |  |  |  | Recording |  |  | Reporting
[22 empty] | Parameter |  |  |  | Frequency |  |  | Requirements |  | VALUE | UNITS
REPORT MONTH / YEAR: |  | 2004-04-01 |  | SAMPLING / RECORDING: |  |  |  | Continuous
[22 empty] | Daily maximum sustained pressure |  |  |  | Continuous |  |  | Daily AVG/Monthly AVG of Daily |  | SEE PAGE 21 of MOR
OPERATOR'S NAME: |  |  | BAYLER, J. | [18 empty] | Daily minimum sustained pressure |  |  |  | Continuous |  |  | Daily AVG/Monthly AVG of Daily |  | SEE PAGE 21 of MOR
[22 empty] | Daily average pressure |  |  |  | Continuous |  |  | Daily AVG/Monthly AVG of Daily |  | SEE PAGE 21 of MOR
OPERATOR'S LICENSE NO: |  |  | CO# 4474-A | [18 empty] | Monthly maximum sustained pressure |  |  |  | Continuous |  |  | Daily AVG/Monthly AVG of Daily |  | 42.7 | PSIG
[22 empty] | Monthly minimum sustained pressure |  |  |  | Continuous |  |  | Daily AVG/Monthly AVG of Daily |  | 30.31 | PSIG
OPERATOR'S PHONE: |  | (954) 523-1002 |  | FAX: | (954) 468-1577 |  | E-MAIL: | [14 empty] | Monthly average pressure |  |  |  | Continuous |  |  | Daily AVG/Monthly AVG of Daily |  | 41.3567 | PSIG
[22 empty] | Chemical Characteristics |  |  |  |  | Recording |  | Reporting
PARAMETER | [7 empty] | VALUE |  | UNITS | [11 empty] | Parameters |  |  |  |  | Frequency |  | Requirements |  | VALUE | UNITS
[22 empty] | TDS (MONTHLY AVERAGE) |  |  |  |  | Weekly |  | Monthly |  | 31641.75 | mg/l
Total monthly flow | [7 empty] | 16.1 |  | MG | [11 empty] | CHLORIDE (MONTHLY AVERAGE) |  |  |  |  | Weekly |  | Monthly |  | 17450 | mg/l
Daily flow rate |  |  | (See page "Daily Sample Results - Part B, DEP form 62-620.910(10) | [18 empty] | AMMONIA-N (MONTHLY AVERAGE) |  |  |  |  | Weekly |  | Monthly |  | 1.375 | mg/l
Daily maximum sustained flow rate (max of month) | [7 empty] | 17.17 |  | MGD | [11 empty] | TKN (MONTHLY AVERAGE) |  |  |  |  | Weekly |  | Monthly |  | 1.9 | mg/l
Daily maximum sustained pressure (psig max of month) | [7 empty] | 67.09 |  | PSIG | [11 empty] | pH (MONTHLY AVERAGE) |  |  |  |  | Weekly |  | Monthly |  | 7.595 | Std units
Monthly average of the daily flow rates | [7 empty] | 0.53667 |  | MGD | [11 empty] | CONDUCTIVITY (MONTHLY AVERAGE) |  |  |  |  | Weekly |  | Monthly |  | 47500 | umho/cm
Monthly maximum of daily flow rates (MG), with peak hour flow (MGD) | [7 empty] | 0.82257 |  | MG | [11 empty] | FECAL COLIFORM (MONTHLY AVERAGE) |  |  |  |  | Weekly |  | Monthly |  | 0 | # col/100ml
of the month with the maximum flow = |  |  |  | 2.211 | MG/hour multiplied by | [16 empty] | TEMPERATURE (MONTHLY AVERAGE) |  |  |  |  | Weekly |  | Monthly |  | 70.5 | deg. F
the % of average % of TOTAL RAW FLOW to each Injection well. | [21 empty] | TOTAL PHOSPHOROUS (MONTHLY AVG.) |  |  |  |  | Weekly |  | Monthly |  | 0.010667 | mg/l
Monthly average pressure | [7 empty] | 36.7367 |  | PSIG | [11 empty] | SULFATE (MONTHLY AVERAGE) |  |  |  |  | Weekly |  | Monthly |  | 2520 | mg/l
Monthly Well-Head Pressure with No Flow (Sustained) | [7 empty] | 36.2 |  | PSIG | [11 empty] | C.O.D. (MONTHLY AVERAGE) |  |  |  |  | Weekly |  | Monthly |  | #DIV/0! | mg/l
[22 empty] | IRON (MONTHLY AVERAGE) |  |  |  |  | Weekly |  | Monthly |  | #DIV/0! | mg/l
[22 empty] | SULFIDE (MONTHLY AVERAGE) |  |  |  |  | Weekly |  | Monthly |  |  | mg/l
LEAD PLANT OPERATOR (Name:) |  |  |  | Mike Just
[22 empty] | LEAD PLANT OPERATOR (Name:) |  |  |  | Mike Just
(Signature):
| Date: | [21 empty] | (Signature):
Date:
|  |  |  | UNDERGROUND INJECTION CONTROL | [21 empty] | UNDERGROUND INJECTION CONTROL
|  |  |  | MONTHLY OPERATING REPORT | [21 empty] | MONTHLY OPERATING REPORT
Facility name: | [5 empty] | CITY OF FORT LAUDERDALE PUBLIC SERVICES | [15 empty] | Facility name: | [5 empty] | CITY OF FORT LAUDERDALE PUBLIC SERVICES
[6 empty] | GEORGE T. LOHMEYER REGIONAL WASTEWATER FACILITY | [21 empty] | GEORGE T. LOHMEYER REGIONAL WASTEWATER FACILITY
Injection Well Description: |  |  | INJECTION WELL IW-5 | [18 empty] | Monitoring Well Decription: |  |  | UPPER ZONE OF MONITORING WELL MW-3
Permit #: |  | 0054569-142-UO |  |  |  |  | Date of Issuance: |  | 2004-01-07 | [12 empty] | Facility ID #: |  |  | 5006M02066 |  |  | Permit Number: |  |  | 0054569-142-UO
[22 empty] | Monitoring Well ID #: |  |  | 5006A11310
Facility ID #: |  | 5006M02066 |  |  |  |  | Expiration Date: |  | 2009-01-06 | [12 empty] | As Identified in Permit: |  | Monitor Well MW-3 Upper Monitor Zone |  |  |  | Issue Date: |  |  | 2004-01-07
[22 empty] | Monitoring Well Interval: |  |  | 1300' to 1349'
Injection Well ID #: |  | 5006A11311 | [19 empty] | Associated Injection Well(s):
Permitted Peak Hourly Flow Rate, MGD: |  |  |  | 18.7 |  | MAX Permitted Inj Pressure, PSIG: |  |  |  | 99 | [11 empty] | Injection Well ID #: |  |  | Injection Well Description
[6 empty] | Casing Diameter , Inches: |  |  |  | 24
Injection Interval: |  |  | 2818' to 3462' | [18 empty] | 5006A11310 |  |  | INJECTION WELL IW-3
[22 empty] | N/A |  |  | INJECTION WELL IW-4
THE FOLLOWING IS TO BE COMPLETED BY THE PERMITEE:
Associated Monitoring Zone(s):
[22 empty] | REPORT MONTH / YEAR: |  | 2004-04-01 | DATE OF SAP / RECORDING: |  |  | 2004-04-06 | 2004-04-13 | 2004-04-20 | 2004-04-27
Monitoring Zone ID #: | [5 empty] | Description
[22 empty] | OPERATOR'S NAME: |  |  | BAYLER, J.
UO-06-279512 |  | UPPER ZONE OF MONITORING WELL MW-1
[22 empty] | OPERATOR'S LICENSE NO: |  |  | CO# 4474-A
UO-06-279512 |  | LOWER ZONE OF MONITORING WELL MW-1
[22 empty] | OPERATOR'S PHONE: |  | (954) 523-1002 |  | FAX: | (954) 468-1577 |  | E-MAIL:
THE FOLLOWING IS TO BE COMPLETED BY THE PERMITEE: | [21 empty] | Physical Characteristics |  |  |  | Recording |  |  | Reporting
[22 empty] | Parameter |  |  |  | Frequency |  |  | Requirements |  | VALUE | UNITS
REPORT MONTH / YEAR: |  | 2004-04-01 |  | SAMPLING / RECORDING: |  |  |  | Continuous
[22 empty] | Daily maximum sustained pressure |  |  |  | Continuous |  |  | Daily AVG/Monthly AVG of Daily |  | SEE PAGE 22 of MOR
OPERATOR'S NAME: |  |  | BAYLER, J. | [18 empty] | Daily minimum sustained pressure |  |  |  | Continuous |  |  | Daily AVG/Monthly AVG of Daily |  | SEE PAGE 22 of MOR
[22 empty] | Daily average pressure |  |  |  | Continuous |  |  | Daily AVG/Monthly AVG of Daily |  | SEE PAGE 22 of MOR
OPERATOR'S LICENSE NO: |  |  | CO# 4474-A | [18 empty] | Monthly maximum sustained pressure |  |  |  | Continuous |  |  | Daily AVG/Monthly AVG of Daily |  | 0 | PSIG
[22 empty] | Monthly minimum sustained pressure |  |  |  | Continuous |  |  | Daily AVG/Monthly AVG of Daily |  | 0 | PSIG
OPERATOR'S PHONE: |  | (954) 523-1002 |  | FAX: | (954) 468-1577 |  | E-MAIL: | [14 empty] | Monthly average pressure |  |  |  | Continuous |  |  | Daily AVG/Monthly AVG of Daily |  | #DIV/0! | PSIG
[22 empty] | Chemical Characteristics |  |  |  |  | Recording |  | Reporting
PARAMETER | [7 empty] | VALUE |  | UNITS | [11 empty] | Parameters |  |  |  |  | Frequency |  | Requirements |  | VALUE | UNITS
[22 empty] | TDS (MONTHLY AVERAGE) |  |  |  |  | Weekly |  | Monthly |  | 7398.5 | mg/l
Total monthly flow | [7 empty] | 205.05 |  | MG | [11 empty] | CHLORIDE (MONTHLY AVERAGE) |  |  |  |  | Weekly |  | Monthly |  | 3787.5 | mg/l
Daily flow rate |  |  | (See page "Daily Sample Results - Part B, DEP form 62-620.910(10) | [18 empty] | AMMONIA-N (MONTHLY AVERAGE) |  |  |  |  | Weekly |  | Monthly |  | 0.9675 | mg/l
Daily maximum sustained flow rate (max of month) | [7 empty] | 14.96 |  | MGD | [11 empty] | TKN (MONTHLY AVERAGE) |  |  |  |  | Weekly |  | Monthly |  | 1.0667 | mg/l
Daily maximum sustained pressure (psig max of month) | [7 empty] | 76 |  | PSIG | [11 empty] | pH (MONTHLY AVERAGE) |  |  |  |  | Weekly |  | Monthly |  | 8.2575 | Std units
Monthly average of the daily flow rates | [7 empty] | 7.0707 |  | MGD | [11 empty] | CONDUCTIVITY (MONTHLY AVERAGE) |  |  |  |  | Weekly |  | Monthly |  | 12117.5 | umho/cm
Monthly maximum of daily flow rates (MG), with peak hour flow (MGD) | [7 empty] | 11.2916 |  | MG | [11 empty] | FECAL COLIFORM (MONTHLY AVERAGE) |  |  |  |  | Weekly |  | Monthly |  | 0 | # col/100ml
of the month with the maximum flow = |  |  |  | 2.211 | MG/hour multiplied by | [16 empty] | TEMPERATURE (MONTHLY AVERAGE) |  |  |  |  | Weekly |  | Monthly |  | 69.75 | deg. F
the % of average % of TOTAL RAW FLOW to each Injection well. | [21 empty] | TOTAL PHOSPHOROUS (MONTHLY AVG.) |  |  |  |  | Weekly |  | Monthly |  | 0.010333 | mg/l
Monthly average pressure | [7 empty] | 46.0523 |  | PSIG | [11 empty] | SULFATE (MONTHLY AVERAGE) |  |  |  |  | Weekly |  | Monthly |  | 827 | mg/l
Monthly Well-Head Pressure with No Flow (Sustained) | [7 empty] | 35.4 |  | PSIG | [11 empty] | C.O.D. (MONTHLY AVERAGE) |  |  |  |  | Weekly |  | Monthly |  | #DIV/0! | mg/l
[22 empty] | IRON (MONTHLY AVERAGE) |  |  |  |  | Weekly |  | Monthly |  | #DIV/0! | mg/l
[22 empty] | SULFIDE (MONTHLY AVERAGE) |  |  |  |  | Weekly |  | Monthly |  |  | mg/l
LEAD PLANT OPERATOR (Name:) |  |  |  | Mike Just
[22 empty] | LEAD PLANT OPERATOR (Name:) |  |  |  | Mike Just
(Signature):
| Date: | [21 empty] | (Signature):
Date:
UNDERGROUND INJECTION CONTROL
MONTHLY OPERATING REPORT
[22 empty] | Facility name: | [5 empty] | CITY OF FORT LAUDERDALE PUBLIC SERVICES
GEORGE T. LOHMEYER REGIONAL WASTEWATER FACILITY
[22 empty] | Monitoring Well Decription: |  |  | LOWER ZONE OF MONITORING WELL MW-3
[22 empty] | Facility ID #: |  |  | 5006M02066 |  |  | Permit Number: |  |  | 0054569-142-UO
[22 empty] | Monitoring Well ID #: |  |  | 5006A11310
[22 empty] | As Identified in Permit: |  | Monitor Well MW-3 Lower Monitor Zone |  |  |  | Issue Date: |  |  | 2004-01-07
[22 empty] | Monitoring Well Interval: |  |  | 1970 to 2027'
Associated Injection Well(s):
[22 empty] | Injection Well ID #: |  |  | Injection Well Description
[22 empty] | 5006A11310 |  |  | INJECTION WELL IW-3
[22 empty] | N/A |  |  | INJECTION WELL IW-4
THE FOLLOWING IS TO BE COMPLETED BY THE PERMITEE:
[22 empty] | REPORT MONTH / YEAR: |  | 2004-04-01 | DATE OF SAP / RECORDING: |  |  | 2004-04-06 | 2004-04-13 | 2004-04-20 | 2004-04-27
[22 empty] | OPERATOR'S NAME: |  |  | BAYLER, J.
[22 empty] | OPERATOR'S LICENSE NO: |  |  | CO# 4474-A
[22 empty] | OPERATOR'S PHONE: |  | (954) 523-1002 |  | FAX: | (954) 468-1577 |  | E-MAIL:
[22 empty] | Physical Characteristics |  |  |  | Recording |  |  | Reporting
[22 empty] | Parameter |  |  |  | Frequency |  |  | Requirements |  | VALUE | UNITS
[22 empty] | Daily maximum sustained pressure |  |  |  | Continuous |  |  | Daily AVG/Monthly AVG of Daily |  | SEE PAGE 22 of MOR
[22 empty] | Daily minimum sustained pressure |  |  |  | Continuous |  |  | Daily AVG/Monthly AVG of Daily |  | SEE PAGE 22 of MOR
[22 empty] | Daily average pressure |  |  |  | Continuous |  |  | Daily AVG/Monthly AVG of Daily |  | SEE PAGE 22 of MOR
[22 empty] | Monthly maximum sustained pressure |  |  |  | Continuous |  |  | Daily AVG/Monthly AVG of Daily |  | 0 | PSIG
[22 empty] | Monthly minimum sustained pressure |  |  |  | Continuous |  |  | Daily AVG/Monthly AVG of Daily |  | 0 | PSIG
[22 empty] | Monthly average pressure |  |  |  | Continuous |  |  | Daily AVG/Monthly AVG of Daily |  | #DIV/0! | PSIG
[22 empty] | Chemical Characteristics |  |  |  |  | Recording |  | Reporting
[22 empty] | Parameters |  |  |  |  | Frequency |  | Requirements |  | VALUE | UNITS
[22 empty] | TDS (MONTHLY AVERAGE) |  |  |  |  | Weekly |  | Monthly |  | 28273.25 | mg/l
[22 empty] | CHLORIDE (MONTHLY AVERAGE) |  |  |  |  | Weekly |  | Monthly |  | 15750 | mg/l
[22 empty] | AMMONIA-N (MONTHLY AVERAGE) |  |  |  |  | Weekly |  | Monthly |  | 2.45 | mg/l
[22 empty] | TKN (MONTHLY AVERAGE) |  |  |  |  | Weekly |  | Monthly |  | 2.6 | mg/l
[22 empty] | pH (MONTHLY AVERAGE) |  |  |  |  | Weekly |  | Monthly |  | 7.5775 | Std units
[22 empty] | CONDUCTIVITY (MONTHLY AVERAGE) |  |  |  |  | Weekly |  | Monthly |  | 43450 | umho/cm
[22 empty] | FECAL COLIFORM (MONTHLY AVERAGE) |  |  |  |  | Weekly |  | Monthly |  | 0 | # col/100ml
[22 empty] | TEMPERATURE (MONTHLY AVERAGE) |  |  |  |  | Weekly |  | Monthly |  | 69 | deg. F
[22 empty] | TOTAL PHOSPHOROUS (MONTHLY AVG.) |  |  |  |  | Weekly |  | Monthly |  | 0.015667 | mg/l
[22 empty] | SULFATE (MONTHLY AVERAGE) |  |  |  |  | Weekly |  | Monthly |  | 2427.5 | mg/l
[22 empty] | C.O.D. (MONTHLY AVERAGE) |  |  |  |  | Weekly |  | Monthly |  | #DIV/0! | mg/l
[22 empty] | IRON (MONTHLY AVERAGE) |  |  |  |  | Weekly |  | Monthly |  | #DIV/0! | mg/l
[22 empty] | SULFIDE (MONTHLY AVERAGE) |  |  |  |  | Weekly |  | Monthly |  |  | mg/l
[22 empty] | LEAD PLANT OPERATOR (Name:) |  |  |  | Mike Just
(Signature):
Date:

## DEP FORMS
Department of Environmental Protection Discharge Monitoring Report - Part A
When Completed mail this report to: Department of Environmental Protection, Wastewater Facilities Management Section, MS 3551, 2600 Blair Stone Road, Tallahassee, FL 32399-2400
PERMITEE NAME: | City of Fort Lauderdale |  |  |  |  | PERMIT NUMBER: |  | FLA041378 |  | REPORT: | Monthly
MAILING ADDRESS: | 949 NW 38th Street |  |  |  |  | LIMIT: |  | Final |  | GROUP: | Domestic
| Fort Lauderdale, FL 33309 |  |  |  |  | CLASS SIZE: |  | N/A |  | GMS TEST SITE
[6 empty] | GMS ID NO. |  | 5006M02066 |  | NO:
FACILITY: | City of Fort Lauderdale G. T. Lohmeyer WWTF |  |  |  |  | MONITORING GROUP NUMBER: |  | U-001
LOCATION: | 1765 SE 18th Street |  |  |  |  | PLANT SIZE/TREATMENT TYPE: |  | IIA
Fort Lauderdale, FL 33316
COUNTY: | Broward | [5 empty] | MONITORING PERIOD: |  |  | 2004-04-01
Parameter |  | Quantity of Loading |  | Units |  | Quality or Concentration |  | Units | No. Ex. | Frequency of Analysis | Sample Type
Flow | Sample Measurement | 13.8233 | 8.6567 | [5 empty] | 0
PARM Code 50050 1 Mon.Site No. EFF-002 | Permit Requirement | 18.3 (Peak Hour.) | Report (Mo. Avg.) | mgd | [5 empty] | Continuous | Flow Meters with 24 hour Data Logger
Flow | Sample Measurement | 13.3062 | 8.313 | [5 empty] | 0
PARM Code 50050 1 Mon.Site No. EFF-003 | Permit Requirement | 18.3 (Peak Hour.) | Report (Mo. Avg.) | mgd | [5 empty] | Continuous | Flow Meters with 24 hour Data Logger
Flow | Sample Measurement | 12.5198 | 7.8353 | [5 empty] | 0
PARM Code 50050 1 Mon.Site No. EFF-004 | Permit Requirement | 18.3 (Peak Hour.) | Report (Mo. Avg.) | mgd | [5 empty] | Continuous | Flow Meters with 24 hour Data Logger
Flow | Sample Measurement | 0.82257 | 0.53667 | [5 empty] | 0
PARM Code 50050 1 Mon.Site No. EFF-005 | Permit Requirement | 18.0 (Peak Hour.) | Report (Mo. Avg.) | mgd | [5 empty] | Continuous | Flow Meters with 24 hour Data Logger
Flow | Sample Measurement | 11.2916 | 7.0707 | [5 empty] | 0
PARM Code 50050 1 Mon.Site No. EFF-006 | Permit Requirement | 18.3 (Peak Hour.) | Report (Mo. Avg.) | mgd | [5 empty] | Continuous | Flow Meters with 24 hour Data Logger
I certify under penalty of law that I have personally examined and am familiar with the informantion submitted herein; and based on my inquiry of those individuals immeadiately responsible for obtaining the information, I believe the submitted
information is true, accurate and complete. I am aware that there are significant penalties for submitting false information including the possiblity of fine and imprisonment.
NAME/TITLE OF PRINCIPAL EXECUTIVE OFFICER OR AUTHORIZED AGENT |  |  |  | SIGNATURE OF PRINCIPAL EXECUTIVE OFFICER OR AUTHORIZED AGENT |  |  |  |  | TELEPHONE |  | DATE (YY/MM/DD)
954-523-1002 ext 2021
REGIONAL WASTEWATER FACILITIES MANAGER
COMMENTS AND EXPLANATION OF ANY VIOLATIONS (Reference all attachments here):
Version 8/13/99
Department of Environmental Protection Discharge Monitoring Report - Part A (Continued)
[12 empty] | PERMITEE NAME: | City of Fort Lauderdale G. T. Lohmeyer WWTF |  |  |  | PERMIT NUMBER: |  | FLA041378 | MONITORING GROUP NUMBER: U-001 |  |  | REPORT: | Monthly
[20 empty] | MONITORING PERIOD: |  |  |  | 2004-04-01
[12 empty] | Parameter |  |  | Quantity of Loading |  | Units |  | Quality or Concentration |  | Units | No. Ex. | Frequency of Analysis | Sample Type
[12 empty] | BOD, Carbonaceous 5 day, 20C |  | Sample Measurement |  |  |  | 4.5 |  |  |  | 0
[12 empty] | PARM Code 80082 Y Mon.Site No. EFF-001 |  | Permit Requirement |  |  |  | 20.0 (An.Avg.) |  |  | mg/l |  | Daily | 24-hour FPC
[12 empty] | BOD, Carbonaceous 5 day, 20C |  | Sample Measurement |  |  |  | 4.671 | 4.7862 | 9.3 |  | 0
[12 empty] | PARM Code 80082 1 Mon.Site No. EFF-001 |  | Permit Requirement |  |  |  | 30.0 (Mo.Avg.) | 45.0 (Week.Avg.) | 60.0 (Max.) | mg/l |  | Daily | 24-hour FPC
[12 empty] | Solids, Total Suspended |  | Sample Measurement |  |  |  | 14.6 |  |  |  | 0
[12 empty] | PARM Code 00530 Y Mon.Site No. EFF-001 |  | Permit Requirement |  |  |  | 20.0 (An.Avg.) |  |  | mg/l |  | Daily | 24-hour FPC
[12 empty] | Solids, Total Suspended |  | Sample Measurement |  |  |  | 14.8667 | 15.22 | 25 |  | 0
[12 empty] | PARM Code 00530 1 Mon.Site No. EFF-001 |  | Permit Requirement |  |  |  | 30.0 (Mo.Avg.) | 45.0 (Week.Avg.) | 60.0 (Max.) | mg/l |  | Daily | 24-hour FPC
[12 empty] | pH |  | Sample Measurement |  |  |  | 6.3 |  |  |  | 0
[12 empty] | PARM Code 00400 1 Mon.Site No. EFF-001 |  | Permit Requirement |  |  |  | 6.0 (Min.) |  |  | s.u. |  | Continuous | Meter
[12 empty] | Flow |  | Sample Measurement | 35.0171 | 33.2282 | [5 empty] | 0
[12 empty] | PARM Code 50050 G Mon.Site No. INF-001 |  | Permit Requirement | 55.7 (3-Mo.Avg.) | Report (Mo.Avg.) | mgd | [5 empty] | Continuous | Flow meters with 24-hour recording chart
[12 empty] | BOD, Carbonaceous 5 day, 20C |  | Sample Measurement |  |  |  | 96.5933 |  |  |  | N/A
[12 empty] | PARM Code 80082 G Mon.Site No. INF-002 |  | Permit Requirement |  |  |  | Report (Mo.Avg.) |  |  | mg/l |  | Daily | 24-hour FPC
[12 empty] | Solids, Total Suspended |  | Sample Measurement |  |  |  | 131.6667 |  |  |  | N/A
[12 empty] | PARM Code 00530 G Mon.Site No. INF-002 |  | Permit Requirement |  |  |  | Report (Mo.Avg.) |  |  | mg/l |  | Daily | 24-hour FPC
Version 8/13/99

## JULIAN CONVERT
2004-04-01 | 38078 | 1999-01-01 | 1917
FROM DATE ON "DATA INPUT" PAGE | [5 empty] | 2004-04-01
2004
MONTHYY.PAR RANGE TO COMPILE (JULIAN DAY VALUES) FOR SPLIT PROGRAM ARE | [7 empty] | 92 | THROUGH | 1948
|  | 4 | APRIL
[5 empty] | 2004-04-01 | 2004-04-01 | 4
2004-04-01 |  |  |  |  | 1 | JANUARY |  | 1995 | 1995-01-01
[5 empty] | 2 | FEBRUARY |  | 1996 | 1996-01-01
[5 empty] | 3 | MARCH |  | 1997 | 1997-01-01
APRIL |  | 0 |  | 0 | 4 | APRIL |  | 1998 | 1998-01-01
|  | 1 |  | 2 | 5 | MAY |  | 1999 | 1999-01-01
|  | 1 |  |  | 6 | JUNE |  | 2000 | 2000-01-01
|  | 0 |  |  | 7 | JULY |  | 2001 | 2001-01-01
|  | 1 |  | 0 | 8 | AUGUST |  | 2002 | 2002-01-01
|  |  |  | 2 | 9 | SEPTEMBER |  | 2003 | 2003-01-01
[5 empty] | 10 | OCTOBER |  | 2004 | 2004-01-01
[5 empty] | 11 | NOVEMBER |  | 2005 | 2005-01-01
2004 |  |  |  |  | 12 | DECEMBER |  | 2006 | 2006-01-01
38078 | [6 empty] | APRIL | 2007 | 2007-01-01
37987 | [7 empty] | 2008 | 2008-01-01
91 | 1 |  | 1 | 92 | Thursday
| 2 |  | 2 | 93 | Friday
| 3 |  | 3 | 94 | Saturday
| 4 |  | 4 | 95 | Sunday
| 5 |  | 5 | 96 | Monday
| 6 |  | 6 | 97 | Tuesday
| 7 |  | 7 | 98 | Wednesday
| 8 |  | 8 | 99 | Thursday
| 9 |  | 9 | 100 | Friday
| 10 |  | 10 | 101 | Saturday
| 11 |  | 11 | 102 | Sunday
| 12 |  | 12 | 103 | Monday
| 13 |  | 13 | 104 | Tuesday
| 14 |  | 14 | 105 | Wednesday
| 15 |  | 15 | 106 | Thursday
| 16 |  | 16 | 107 | Friday
| 17 |  | 17 | 108 | Saturday
| 18 |  | 18 | 109 | Sunday
| 19 |  | 19 | 110 | Monday
| 20 |  | 20 | 111 | Tuesday
| 21 |  | 21 | 112 | Wednesday
| 22 |  | 22 | 113 | Thursday
| 23 |  | 23 | 114 | Friday
| 24 |  | 24 | 115 | Saturday
| 25 |  | 25 | 116 | Sunday
| 26 |  | 26 | 117 | Monday
| 27 |  | 27 | 118 | Tuesday
| 28 |  | 28 | 119 | Wednesday
| 29 |  | 29 | 120 | Thursday
| 30 |  | 30 | 121 | Friday
30