## DATA INPUT
ENTER THE AVERAGE MONTHLY INFLUENT FLOW
INTO THE CORROSPONDING BOXES BELOW:
NOVEMBER | 42.745 | OCTOBER | 38.287
ENTER THE PRESENT MONTH AND YEAR IN BOX BELOW (A5) | [5 empty] | DECEMBER
2003-12-01 | [5 empty] | 2003
IW-1 | IW-2 | IW-3 | IW-4 | IW-5
35.6 | 36.5 | 35.9 | 36.5 | 35.2 | 2003-12-15
|  | ENTER INJECTION WELL SHUT-IN PRESSURE ABOVE |  |  | ENTER DATE OF SHUT-IN READINGS
ENTER SLUDGE DISPOSAL SITE FOR EACH WEEK BELOW
| WEEK 1 | WEEK 2 | WEEK 3 | WEEK 4
1 st | Nutri-Cylcle Inc. | Nutri-Cylcle Inc. | Nutri-Cylcle Inc. | Nutri-Cylcle Inc.
2 nd | Arcadia, FL | Arcadia, FL | Arcadia, FL | Arcadia, FL
RAW DATA REPORT ENTRY CATEGORIES
GTL PLANT DAILY PROCESS SUMMARY
[6 empty] | 1 | 2 | 3 | 4 | 5 | 6 | 7 | 8 | 9 | 10 | 11 | 12 | 13 | 14 | 15 | 16 | 17 | 18 | 19 | 20 | 21 | 22 | 23 | 24 | 25 | 26 | 27 | 28 | 29 | 30 | 31
TOTAL RAW INFLUENT FLOW (MGD) | [5 empty] | 33.551 | 32.05 | 32.962 | 33.109 | 33.47 | 33.678 | 33.226 | 33.673 | 33.673 | 33.754 | 33.559 | 33.637 | 34.368 | 34.781 | 34.48 | 33.764 | 33.272 | 32.673 | 32.531 | 31.978 | 32.114 | 32.269 | 32.85 | 32.583 | 30.724 | 31.989 | 32.362 | 32.357 | 33.148 | 32.67 | 32.841
TOTAL EFFLUENT FLOW (MGD) | [5 empty] | 34.564 | 33.181 | 34.151 | 33.492 | 34.593 | 36.076 | 35.036 | 35.703 | 35.703 | 35.969 | 34.608 | 33.596 | 32.85 | 33.133 | 33.118 | 33.295 | 32.087 | 31.52 | 31.904 | 30.552 | 30.757 | 31.153 | 31.635 | 31.892 | 30.065 | 30.996 | 31.052 | 30.986 | 32.016 | 31.642 | 32.028
MAXIMUM HOURLY RAW INFLUENT FLOW (MGD) | [5 empty] | 1.682 | 1.774 | 1.974 | 1.755 | 1.936 | 1.879 | 1.856 | 1.787 | 1.661 | 1.778 | 1.784 | 1.724 | 1.725 | 1.728 | 1.719 | 1.658 | 1.669 | 1.577 | 1.654 | 1.659 | 1.675 | 1.679 | 1.696 | 1.68 | 1.566 | 1.642 | 1.654 | 1.646 | 1.656 | 1.616 | 1.706
MAXIMUM INSTANANEOUS PEAK RAW INFUENT FLOW (MGD) | [5 empty] | 46.844 | 48.991 | 46.523 | 47.645 | 49.696 | 48.894 | 47.292 | 48.157 | 47.645 | 44.921 | 44.665 | ER | 51.617 | 53.347 | 53.828 | 50.816 | 51.424 | 50.431 | 53.123 | 51.456 | 51.777 | 51.2 | 52.065 | 53.123 | 48.382 | 52.033 | 50.463 | 50.239 | 52.129 | 50.687 | 50.719
MINIMUM INSTANANEOUS PEAK RAW INFUENT FLOW (MGD) | [5 empty] | 17.717 | 16.916 | 16.916 | 18.999 | 16.373 | 16.213 | 16.724 | 15.368 | 18.999 | 17.877 | 15.796 | ER | 0.768 | 11.727 | 5.446 | 10.477 | 10.893 | 11.662 | 0.159 | 0.607 | 9.4419 | 0.479 | 0.351 | 0.639 | 0.287 | 0.575 | 0.255 | 0.223 | 0.575 | 0.607 | 0.896
TOTAL RETURN ACTIVATED SLUDGE FLOW (MGD) | [5 empty] | 9.61 | 9.142 | 9.487 | 8.807 | 9.734 | 8.135 | 10.475 | 10.975 | ER | 10.298 | 10.855 | 8.603 | 8.896 | 9.07 | 7.959 | 7.569 | 6.938 | 6.546 | 6.775 | 6.697 | 6.464 | 7.422 | 8.186 | 9.107 | 8.665 | 9.353 | 9.987 | 10.516 | 9.898 | 9.81 | 9.771
TOTAL WASTE FLOW TO DEWATERING PROCESS (MG) | [5 empty] | 0.588 | 0.565 | 0.499 | 0.636 | 0.234 | 0.001 | 0.202 | 0.493 | 0.477 | 0.581 | 0.439 | 0.001 | 0 | 0.191 | 0.609 | 0.559 | 0.494 | 0.556 | 0.118 | 0.199 | 0 | 0.423 | 0.276 | 0.259 | 0.001 | 0 | 0 | 0.161 | 0.466 | 0.564 | 0.477
TOTAL DAILY RAINFALL | [5 empty] | 0 | 0 | 0 | 0 | 0.95 | 0 | 0 | 0 | 0 | 0.52 | 0 | 0 | 0 | 0.25 | 0 | 0.04 | 0 | 0 | 0 | 0 | 0 | 0 | 0 | 0 | 0 | 0 | 0 | 0 | 0 | 0 | 0
RAW INFLUENT pH | [5 empty] | 7.2 | 7.2 | 7.1 | 7.1 | 7.1 | 7 | 7.1 | 7.1 | 7.1 | 7.1 | 7 | 7 | 7 | 7.1 | 7 | 6.5 | 7.2 | 7.1 | 7.2 | 7.2 | 7.2 | 7.2 | 7.1 | 7.1 | 7 | 7.1 | 7.2 | 7.2 | 7.1 | 7.1 | 7.1
RAW INFLUENT HYDROGEN SULFIDE (PPM) | [5 empty] | 6 | 6 | 6 | 6 | 7 | 6 | 6 | 5 | 6 | 6 | 5 | 5 | 6 | 6 | 5 | 6 | 6 | 6 | 6 | 6 | 6 | 6 | 6 | 6 | 7 | 6 | 7 | 6 | 6 | 5 | 6
RAW INFLUENT TEMPERATURE (F ) | [5 empty] | 77 | 78 | 78 | 79 | 80 | 80 | 79 | 79 | ER | 79 | 76 | 78 | 79 | 79 | 78 | 79 | 79 | 78 | 78 | 76 | 77 | 77 | 77 | 77 | 77 | 77 | 76 | 77 | 77 | 78 | 78
TOTAL DAILY KILOWATTS (FPL POWER CONSUMPTION) | [5 empty] | 31026 | 31146 | 31249 | 29663 | 30678 | 31072 | 31377 | 31316 | ER | 30920 | 31105 | 31296 | 31025 | 30924 | 31235 | 31014 | 31029 | 31578 | 30172 | 31640 | 31612 | 31247 | 30840 | 30576 | 30936 | 31020 | 31063 | 31072 | 30901 | 31038 | 31115
GTL PLANT DAILY PROCESS SUMMARY
(CONTINUED)
[6 empty] | 1 | 2 | 3 | 4 | 5 | 6 | 7 | 8 | 9 | 10 | 11 | 12 | 13 | 14 | 15 | 16 | 17 | 18 | 19 | 20 | 21 | 22 | 23 | 24 | 25 | 26 | 27 | 28 | 29 | 30 | 31
FINAL EFFLUENT FREE CHLORINE RESIDUAL (PPM) | [5 empty] | 0 | 0 | 0 | 0 | 0 | 0 | 0 | 0 | 0 | 0 | 0 | 0 | 0 | 0 | 0 | 0 | 0 | 0 | 0 | 0 | 0 | 0 | 0 | 0 | 0 | 0 | 0 | 0 | 0 | 0 | 0
FINAL EFFLUENT TOTAL CHLORINE RESIDUAL (PPM) | [5 empty] | 0.8 | 0.9 | 0.9 | 0.9 | 0.9 | 0.8 | 0.8 | 0.9 | 0.9 | 0.9 | 1 | 0.8 | 0.9 | 0.9 | 0.9 | 0.7 | 0.7 | 0.7 | 0.9 | 0.7 | 0.7 | 0.8 | 0.8 | 0.8 | 1 | 0.7 | 0.3 | 0.3 | 0.5 | 0.6 | 0.6
FINAL EFFLUENT pH (daily average) | [5 empty] | 6.6 | 6.6 | 6.6 | 6.6 | 6.6 | 6.5 | 6.6 | 6.6 | 6.6 | 6.6 | 6.7 | 6.6 | 6.5 | 6.5 | 6.5 | 6.5 | 6.6 | 6.6 | 6.5 | 6.5 | 6.5 | 6.5 | 6.5 | 6.5 | 6.5 | 6.5 | 6.4 | 6.4 | 6.5 | 6.5 | 6.5
FINAL EFFLUENT pH (daily minimum) | [5 empty] | 6.5 | 6.5 | 6.4 | 6.5 | 6.5 | 6.5 | 6.5 | 6.5 | 6.5 | 6.5 | 6.5 | 6.5 | 6.5 | 6.4 | 6.4 | 6.5 | 6.5 | 6.5 | 6.5 | 6.5 | 6.4 | 6.4 | 6.5 | 6.5 | 6.4 | 6.3 | 6.3 | 6.4 | 6.4 | 6.4 | 6.5
FINAL EFFLUENT pH (daily maximum) | [5 empty] | 6.6 | 6.6 | 6.6 | 6.7 | 6.6 | 6.6 | 6.6 | 6.6 | 6.6 | 6.6 | 7 | 6.6 | 6.6 | 6.5 | 6.6 | 6.6 | 6.6 | 6.6 | 6.5 | 6.6 | 6.6 | 6.6 | 6.6 | 6.5 | 6.6 | 6.5 | 6.5 | 6.5 | 6.5 | 6.5 | 6.5
FINAL EFFLUENT TEMPARTURE (F ) | [5 empty] | 81 | 80 | 80 | 81 | 82 | 81 | 81 | 81 | ER | 81 | 81 | 80 | 81 | 81 | 81 | 81 | 81 | 79 | 79 | 78 | 79 | 79 | 79 | 79 | 79 | 79 | 79 | 79 | 79 | 80 | 80
AVERAGE CLARIFIER BLANKET DEPTH (INCHES) | [5 empty] | 26 | 26 | 22 | 17 | 22 | 26 | 23 | 21 | 22 | 18 | 19 | 21 | 30 | 29 | 29 | 29 | 23 | 17 | 25 | 33 | 34 | 26 | 26 | 33 | 45 | 56 | 66 | 63 | 61 | 52 | 53
FINAL EFFLUENT SAMPLE TEMPARTURE (C ) | [5 empty] | 1 | 2 | 3 | 3 | 5 | 0 | 2 | 2 | 3 | 4 | 7 | 4 | 4 | 4 | 4 | 4 | 4 | 4 | 1 | 4 | 0 | 3 | 3 | 3 | 5 | 2 | 2 | 3 | 2 | 2 | 2
TOTAL RETURN ACTIVATED SLUDGE FLOW TO REACTOR ONE (MGD) | [5 empty] | 3.096 | 2.762 | 2.811 | 2.117 | 2.275 | 0.79 | 3.12 | 3.84 | ER | 3.84 | 3.84 | 1.109 | 1.379 | 1.465 | 1.015 | 1.674 | 0.842 | 0.431 | 0.434 | 0.427 | 0.565 | 1.655 | 1.739 | 1.962 | 1.325 | 1.802 | 1.92 | 2.234 | 2.381 | 2.314 | 2.163
TOTAL RETURN ACTIVATED SLUDGE FLOW TO REACTOR TWO (MGD) | [5 empty] | 6.595 | 6.38 | 6.676 | 6.69 | 7.458 | 7.345 | 7.355 | 7.135 | ER | 6.458 | 7.015 | 7.494 | 7.517 | 7.606 | 6.944 | 5.595 | 6.095 | 6.115 | 6.341 | 6.27 | 5.899 | 5.767 | 6.446 | 7.146 | 7.341 | 7.551 | 8.067 | 8.282 | 7.517 | 7.496 | 7.608
GTL PLANT DAILY PROCESS SUMMARY
CONTINUED
[6 empty] | 1 | 2 | 3 | 4 | 5 | 6 | 7 | 8 | 9 | 10 | 11 | 12 | 13 | 14 | 15 | 16 | 17 | 18 | 19 | 20 | 21 | 22 | 23 | 24 | 25 | 26 | 27 | 28 | 29 | 30 | 31
TOTAL DAILY TRUCKING LOAD OF DEWATERED SLUDGE REMOVED | [5 empty] | 5 | 6 | 6 | 6 | 4 | 0 | 1 | 6 | 6 | 6 | 6 | 0 | 0 | 1 | 6 | 6 | 6 | 6 | 3 | 1 | 0 | 6 | 4 | 5 | 0 | 0 | 0 | 1 | 6 | 6 | 6
TOTAL DAILY HYDROGEN PEROXIDE CONSUMED (LBS) | [5 empty] | 1397 | 629 | 1148 | 889 | 928 | 1537 | 479 | 1287 | 649 | 1298 | 1158 | 1008 | 719 | 1417 | 1088 | 1198 | 2186 | 828 | 1837 | 0 | 549 | 978 | 1297 | 1328 | 1357 | 1118 | 1108 | 1108 | 1238 | 2485 | 1028
TOTAL DAILY CHLORINE CONSUMED (LBS) | [5 empty] | 1260 | 1080 | 1120 | 1200 | 1320 | 1120 | 1220 | 1300 | 1160 | 1160 | 1440 | 1060 | 1200 | 1320 | 1220 | 1160 | 1120 | 1180 | 1640 | 1340 | 960 | 1200 | 1180 | 1280 | 1300 | 1140 | 1040 | 1400 | 1120 | 1120 | 1300
TOTAL DAILY POLYMER CONSUMED (GALS) | [5 empty] | 27 | 28 | 38 | 54 | 40 | 66 | 0 | 0 | 5 | 95 | 60 | 0 | 6 | 62 | 83 | 5 | 97 | 37 | 49 | 0 | 9 | 59 | 9 | 49 | 0 | 0 | 0 | 22 | 49 | 59 | 73
TOTAL TONS OF LIME DELIVERED DAILY | [5 empty] | 0 | 0 | 0 | 0 | 0 | 0 | 0 | 0 | 0 | 0 | 0 | 0 | 0 | 0 | 0 | 0 | 0 | 0 | 0 | 0 | 0 | 0 | 0 | 0 | 0 | 0 | 0 | 0 | 0 | 0 | 0
TOTAL DAILY GASIOUS OXYGEN PRODUCED (TONS) | [5 empty] | 25.8 | 23 | 20.8 | 19.8 | 20.9 | 18 | 18 | 18.8 | 14.8 | 17.7 | 16.8 | 18.5 | 20.9 | 19.8 | 18.8 | 18.2 | 17.3 | 16.9 | 19.2 | 16.7 | 17.9 | 16.7 | 19 | 18.4 | 20.5 | 20.8 | 20.8 | 19.7 | 21.4 | 20.4 | 21
AVERAGE PERCENT OXYGEN PRODUCT PURITY | [5 empty] | 98 | 100 | 100 | 100 | 98 | 100 | 100 | 100 | 100 | 99 | 99 | 99 | 100 | 100 | 100 | 99 | 100 | 100 | 100 | 100 | 100 | 100 | 99 | 99 | 100 | 99 | 99 | 98 | 99 | 100 | 100
TOTAL DAILY LIQUID OXYGEN IN STORAGE (TONS) | [5 empty] | 137 | 139 | 139 | 138 | 139 | 140 | 141 | 142 | 144 | 145 | 146 | 146 | 147 | 148 | 149 | 151 | 151 | 152 | 152 | 155.1 | 152.9 | 157 | 157 | 158 | 158 | 159 | 159 | 161 | 161 | 162 | 164
MONITORING WELL PRESSURE DATA
MONITORING WELL ONE UPPER/LOWER LEVEL
| MW-1 |  | UPPER LEVEL |  |  | 1 | 2 | 3 | 4 | 5 | 6 | 7 | 8 | 9 | 10 | 11 | 12 | 13 | 14 | 15 | 16 | 17 | 18 | 19 | 20 | 21 | 22 | 23 | 24 | 25 | 26 | 27 | 28 | 29 | 30 | 31
MINIMUM | [5 empty] | 44.9 | 45.48 | 48.23 | 46.24 | 41.61 | 48.32 | 48.29 | 45.12 | 45.33 | 48.13 | 48.27 | 48.15 | 48.18 | 48.28 | 45.2 | 45.61 | 48.08 | 48.02 | 47.96 | 47.82 | 47.82 | 39.04 | 39.26 | 48.09 | 48.09 | 48.05 | 48.09 | 48.12 | 45.78 | 46.17 | 47.94
MAXIMUM | [5 empty] | 48.53 | 48.58 | 48.49 | 48.53 | 48.66 | 48.66 | 48.52 | 48.49 | 48.58 | 48.53 | 48.47 | 48.39 | 48.43 | 48.57 | 48.42 | 48.35 | 48.41 | 48.33 | 48.32 | 48.28 | 48.18 | 48.24 | 48.81 | 48.48 | 48.42 | 48.39 | 48.42 | 48.4 | 48.37 | 48.32 | 48.21
AVERAGE | [5 empty] | 46.49 | 47.45 | 48.42 | 48.43 | 48.44 | 48.53 | 48.46 | 46.49 | 47.37 | 48.4 | 48.44 | 48.33 | 48.39 | 48.43 | 46.56 | 47.43 | 48.28 | 48.16 | 48.16 | 48.06 | 48.02 | 42.2 | 45.37 | 48.4 | 48.29 | 48.23 | 48.25 | 48.26 | 46.96 | 47.52 | 48.05
| MW-1 |  | LOWER LEVEL |  |  | 1 | 2 | 3 | 4 | 5 | 6 | 7 | 8 | 9 | 10 | 11 | 12 | 13 | 14 | 15 | 16 | 17 | 18 | 19 | 20 | 21 | 22 | 23 | 24 | 25 | 26 | 27 | 28 | 29 | 30 | 31
MINIMUM | [5 empty] | 35.74 | 35.78 | 41.64 | 40 | 36.1 | 41.84 | 41.84 | 29.04 | 29 | 41.66 | 41.78 | 41.75 | 41.83 | 41.91 | 35.99 | 36 | 41.61 | 41.59 | 41.59 | 41.5 | 41.5 | 30.44 | 30.28 | 41.66 | 41.66 | 41.69 | 41.74 | 41.83 | 37.92 | 37.9 | 41.81
MAXIMUM | [5 empty] | 41.8 | 41.74 | 41.9 | 41.96 | 42.1 | 42.12 | 42.13 | 41.95 | 41.68 | 42.01 | 42.01 | 42.04 | 42.06 | 42.13 | 41.92 | 41.73 | 41.9 | 41.84 | 41.81 | 41.77 | 41.77 | 41.8 | 41.7 | 42.05 | 41.96 | 42.01 | 42.04 | 42.06 | 41.98 | 42.04 | 42.13
AVERAGE | [5 empty] | 38.05 | 39.66 | 41.81 | 41.88 | 41.94 | 42 | 41.96 | 33.78 | 37.57 | 41.85 | 41.94 | 41.91 | 41.93 | 42 | 38.29 | 39.66 | 41.7 | 41.66 | 41.69 | 41.64 | 41.58 | 34.19 | 37.81 | 41.86 | 41.86 | 41.88 | 41.91 | 41.93 | 39.69 | 40.58 | 41.95
MONITORING WELL TWO UPPER/LOWER LEVEL
| MW-2 |  | UPPER LEVEL |  |  | 1 | 2 | 3 | 4 | 5 | 6 | 7 | 8 | 9 | 10 | 11 | 12 | 13 | 14 | 15 | 16 | 17 | 18 | 19 | 20 | 21 | 22 | 23 | 24 | 25 | 26 | 27 | 28 | 29 | 30 | 31
MINIMUM | [5 empty] | 24.02 | 23.82 | 28.6 | 28.97 | 29.09 | 28.02 | 27.88 | 24.25 | 24.09 | 29.14 | 28.6 | 28.29 | 29.32 | 29.38 | 23.91 | 24.03 | 27.9 | 27.55 | 27.78 | 27.57 | 27.5 | 24.17 | 24.14 | 24.79 | 24.12 | 24.29 | 24.18 | 24.78 | 24.83 | 24.34 | 28.51
MAXIMUM | [5 empty] | 25.37 | 29.44 | 29.42 | 30.03 | 30.66 | 29.39 | 29.6 | 28.66 | 29.92 | 29.95 | 29.76 | 30.39 | 30.72 | 30.33 | 29.38 | 29.33 | 29.51 | 29.14 | 29.29 | 29.1 | 28.77 | 29.03 | 26.17 | 26.64 | 25.78 | 25.95 | 25.71 | 25.76 | 25.94 | 30.29 | 30.27
AVERAGE | [5 empty] | 24.74 | 27.26 | 28.96 | 29.39 | 29.65 | 28.86 | 28.59 | 26.04 | 27.66 | 29.43 | 29.11 | 29.21 | 29.75 | 29.86 | 26.18 | 27.37 | 28.96 | 28.17 | 28.4 | 28.15 | 28.24 | 26.16 | 25.09 | 25.44 | 24.8 | 24.96 | 24.94 | 25.04 | 25.2 | 27.91 | 29.29
| MW-2 |  | LOWER LEVEL |  |  | 1 | 2 | 3 | 4 | 5 | 6 | 7 | 8 | 9 | 10 | 11 | 12 | 13 | 14 | 15 | 16 | 17 | 18 | 19 | 20 | 21 | 22 | 23 | 24 | 25 | 26 | 27 | 28 | 29 | 30 | 31
MINIMUM | [5 empty] | 34.81 | 31.74 | 41.55 | 40.08 | 36.42 | 41.94 | 41.93 | 30.29 | 30.26 | 41.66 | 41.89 | 41.83 | 41.93 | 42.06 | 37.55 | 36.72 | 41.69 | 41.67 | 41.72 | 41.66 | 41.66 | 37.15 | 36.62 | 39.3 | 39.32 | 39.3 | 39.32 | 39.34 | 38.83 | 36.88 | 41.63
MAXIMUM | [5 empty] | 35.67 | 41.59 | 41.81 | 41.94 | 42.12 | 42.14 | 42.1 | 42.08 | 41.68 | 42 | 41.96 | 41.98 | 42.08 | 42.24 | 42.08 | 41.72 | 41.89 | 41.88 | 41.93 | 41.91 | 41.88 | 41.96 | 39.4 | 39.5 | 39.43 | 39.46 | 39.5 | 39.47 | 39.46 | 41.67 | 41.79
AVERAGE | [5 empty] | 35.21 | 39.3 | 41.74 | 41.86 | 41.95 | 42.03 | 41.99 | 34.62 | 37.82 | 41.88 | 41.97 | 41.96 | 41.98 | 42.06 | 39.25 | 40.08 | 41.78 | 41.77 | 41.84 | 41.82 | 41.84 | 38.92 | 38.6 | 39.45 | 39.45 | 39.42 | 39.45 | 39.44 | 39.16 | 40.61 | 41.72
MONITORING WELL THREE UPPER/LOWER LEVEL
| MW-3 |  | UPPER LEVEL |  |  | 1 | 2 | 3 | 4 | 5 | 6 | 7 | 8 | 9 | 10 | 11 | 12 | 13 | 14 | 15 | 16 | 17 | 18 | 19 | 20 | 21 | 22 | 23 | 24 | 25 | 26 | 27 | 28 | 29 | 30 | 31
MINIMUM | [5 empty] | 18.43 | 18.28 | 30.93 | 30.02 | 27.58 | 31.36 | 31.33 | 18.6 | 18.52 | 30.99 | 31.23 | 31.16 | 31.25 | 31.39 | 17.18 | 17.09 | 30.92 | 30.91 | 30.94 | 30.84 | 30.84 | 17.12 | 16.93 | 30.54 | 30.66 | 30.68 | 30.73 | 30.8 | 18.42 | 18.32 | 30.76
MAXIMUM | [5 empty] | 31.25 | 31 | 31.31 | 31.45 | 31.64 | 31.61 | 31.53 | 31.45 | 31.06 | 31.44 | 31.4 | 31.43 | 31.53 | 31.67 | 31.49 | 30.95 | 31.18 | 31.21 | 31.24 | 31.17 | 31.15 | 31.2 | 30.72 | 30.95 | 30.96 | 31.02 | 31.06 | 31.08 | 31.04 | 30.8 | 31.02
AVERAGE | [5 empty] | 23.22 | 26.81 | 31.12 | 31.35 | 31.46 | 31.52 | 31.46 | 23.68 | 26.94 | 31.24 | 31.37 | 31.35 | 31.41 | 31.51 | 22.6 | 26.05 | 31.06 | 31.05 | 31.09 | 31.06 | 31 | 21.9 | 25.89 | 30.83 | 30.86 | 30.87 | 30.93 | 30.95 | 23.75 | 26.51 | 30.91
| MW-3 |  | LOWER LEVEL |  |  | 1 | 2 | 3 | 4 | 5 | 6 | 7 | 8 | 9 | 10 | 11 | 12 | 13 | 14 | 15 | 16 | 17 | 18 | 19 | 20 | 21 | 22 | 23 | 24 | 25 | 26 | 27 | 28 | 29 | 30 | 31
MINIMUM | [5 empty] | 37.12 | 37.05 | 44.76 | 43.07 | 39.07 | 45.17 | 45.18 | 35.44 | 35.41 | 44.82 | 45.07 | 45.02 | 45.12 | 45.19 | 37.71 | 37.69 | 44.8 | 44.77 | 44.85 | 44.81 | 44.81 | 37.13 | 37.12 | 44.68 | 44.82 | 44.89 | 44.98 | 45.08 | 38.98 | 38.96 | 44.79
MAXIMUM | [5 empty] | 45.06 | 44.78 | 45.02 | 45.17 | 45.36 | 45.37 | 45.33 | 45.31 | 44.83 | 45.16 | 45.14 | 45.18 | 45.28 | 45.43 | 45.27 | 44.8 | 44.98 | 44.98 | 45.05 | 45.01 | 45 | 45.07 | 44.73 | 44.94 | 44.98 | 45.08 | 45.15 | 45.23 | 45.21 | 44.81 | 44.98
AVERAGE | [5 empty] | 40.08 | 42.22 | 44.93 | 45 | 45.28 | 45.32 | 45.33 | 39.33 | 41.76 | 44.96 | 45.03 | 45.03 | 45.18 | 45.36 | 40.62 | 42.22 | 44.94 | 44.9 | 44.99 | 44.99 | 44.97 | 39.77 | 41.97 | 44.89 | 44.95 | 44.98 | 45.02 | 45.05 | 41.65 | 42.82 | 44.9
MONITORING WELL RMW-1 UPPER/LOWER LEVEL | [5 empty] | 1 | 2 | 3 | 4 | 5 | 6 | 7 | 8 | 9 | 10 | 11 | 12 | 13 | 14 | 15 | 16 | 17 | 18 | 19 | 20 | 21 | 22 | 23 | 24 | 25 | 26 | 27 | 28 | 29 | 30 | 31
[5 empty] | JULIAN DATE | 335 | 336 | 337 | 338 | 339 | 340 | 341 | 342 | 343 | 344 | 345 | 346 | 347 | 348 | 349 | 350 | 351 | 352 | 353 | 354 | 355 | 356 | 357 | 358 | 359 | 360 | 361 | 362 | 363 | 364 | 365
| RMW-1 |  | UPPER LEVEL
MINIMUM | [5 empty] | ER | ER | ER | ER | ER | ER | 43.75 | 43.75 | 43.74 | 43.93 | 43.8888 | 43.8488 | 43.8488 | 43.9442 | 43.812 | 43.8104 | 43.8591 | 43.7569 | 43.7626 | 43.7025 | 43.6503 | 43.744 | 43.9235 | 44.0767 | 44.072 | 44.0877 | 44.1252 | 44.1619 | 44.1952 | 44.1629 | 44.1245
MAXIMUM | [5 empty] | ER | ER | ER | ER | ER | ER | 43.86 | 43.86 | 43.87 | 44.03 | 43.8898 | 43.8488 | 43.8488 | 43.9442 | 43.812 | 43.8104 | 43.8591 | 43.7569 | 43.7626 | 43.7025 | 43.6503 | 43.744 | 43.9235 | 44.0767 | 44.072 | 44.0877 | 44.1252 | 44.1619 | 44.1952 | 44.1629 | 44.1245
AVERAGE | [5 empty] | ER | ER | ER | ER | ER | ER | 43.8 | 43.8 | 43.8 | 44 | 43.8893 | 43.8488 | 43.8488 | 43.9442 | 43.812 | 43.8104 | 43.8591 | 43.7569 | 43.7626 | 43.7025 | 43.6503 | 43.744 | 43.9235 | 44.0767 | 44.072 | 44.0877 | 44.1252 | 44.1619 | 44.1952 | 44.1629 | 44.1245
| RMW-1 |  | LOWER LEVEL
MINIMUM | [5 empty] | ER | ER | ER | ER | ER | ER | 22.01 | 22.01 | 22 | 22.21 | ER | ER | ER | ER | ER | ER | ER | ER | ER | ER | ER | ER | ER | ER | ER | ER | ER | ER | ER | ER | ER
MAXIMUM | [5 empty] | ER | ER | ER | ER | ER | ER | 22.1 | 22.1 | 22.11 | 22.28 | ER | ER | ER | ER | ER | ER | ER | ER | ER | ER | ER | ER | ER | ER | ER | ER | ER | ER | ER | ER | ER
AVERAGE | [5 empty] | ER | ER | ER | ER | ER | ER | 22.05 | 22.05 | 22.05 | 22.25 | ER | ER | ER | ER | ER | ER | ER | ER | ER | ER | ER | ER | ER | ER | ER | ER | ER | ER | ER | ER | ER
GTL PLANT DAILY INJECTION WELL FLOW SUMMARY
| INJECTION WELL ONE |  |  |  |  | 1 | 2 | 3 | 4 | 5 | 6 | 7 | 8 | 9 | 10 | 11 | 12 | 13 | 14 | 15 | 16 | 17 | 18 | 19 | 20 | 21 | 22 | 23 | 24 | 25 | 26 | 27 | 28 | 29 | 30 | 31
INSTANTANEOUS MAXIMUN FLOW (MGD) | [5 empty] | 14.79 | 12.3 | 12.85 | 11.79 | 12.95 | 12.49 | 12.26 | 17.58 | 15.34 | 11.81 | 16.34 | 12.18 | 11.59 | 11.65 | 13.04 | 11.31 | 13.11 | 11.46 | 11.54 | 11.6 | 11.78 | 11.63 | 11.82 | 11.82 | 10.79 | 11.22 | 11.97 | 11.69 | 12.05 | 11.84 | 12.03
INSTANTANEOUS MINIMUM FLOW (MGD) | [5 empty] | 5.78 | 4.95 | 4.78 | 4.98 | 4.57 | 5.25 | 4.39 | 4.98 | 0 | 4.21 | 4.66 | 4.58 | 5.25 | ER | 4.88 | 5.34 | 4.87 | 4.71 | 5.28 | 4.91 | 4.85 | 4.87 | 4.87 | 4.78 | 4.79 | 4.78 | 4.8 | 4.78 | 4.83 | 4.6 | 4.13
TOTAL DAILY WELL FLOW (MGD) | [5 empty] | 9.01 | 8.59 | 8.87 | 8.68 | 9.01 | 9.01 | 8.72 | 9.05 | 8.58 | 8.93 | 9.1 | 8.88 | 8.66 | ER | 8.77 | 8.78 | 8.49 | 8.34 | 8.43 | 8.15 | 8.11 | 8.24 | 8.38 | 8.42 | 7.96 | 8.19 | 8.2 | 8.21 | 8.47 | 8.36 | 8.49
INSTANTANEOUS MAXIMUM PRESSURE (PSIG) | [5 empty] | 66.76 | 57.65 | 59.15 | 56.05 | 60.55 | 57.84 | 56.66 | 78.4 | 67.32 | 57.14 | 71.6 | 57.72 | 55.37 | 55.49 | 60.12 | 54.65 | 60.6 | 55.32 | 54.41 | 55.14 | 55.34 | 55.32 | 56.25 | 56.06 | 53.27 | 54.79 | 56.82 | 55.73 | 57.62 | 56.86 | 57.69
INSTANTANEOUS MINIMUM PRESSURE (PSIG) | [5 empty] | 41.02 | 39.51 | 39.27 | 39.68 | 38.98 | 40.35 | 38.7 | 39.32 | 35.45 | 38.09 | 38.77 | 38.28 | 39.83 | 39.61 | 39.04 | 39.78 | 39.32 | 38.57 | 39.49 | 38.87 | 38.43 | 38.6 | 38.6 | 38.44 | 38.39 | 38.32 | 38.4 | 38.44 | 38.65 | 38.63 | 38.08
AVERAGE WELL PRESSURE (PSIG) | [5 empty] | 48.61 | 47.43 | 48.25 | 47.73 | 48.84 | 48.59 | 47.67 | 48.74 | 47.5 | 48.29 | 48.51 | 48.02 | 47.43 | 47.81 | 47.77 | 47.65 | 47.31 | 46.43 | 46.65 | 45.85 | 45.69 | 46.14 | 46.5 | 46.82 | 45.44 | 46.21 | 46.24 | 46.33 | 46.98 | 46.6 | 47.07
GTL PLANT DAILY INJECTION WELL FLOW SUMMARY
| INJECTION WELL TWO |  |  |  |  | 1 | 2 | 3 | 4 | 5 | 6 | 7 | 8 | 9 | 10 | 11 | 12 | 13 | 14 | 15 | 16 | 17 | 18 | 19 | 20 | 21 | 22 | 23 | 24 | 25 | 26 | 27 | 28 | 29 | 30 | 31
INSTANTANEOUS MAXIMUN FLOW (MGD) | [5 empty] | 15.13 | 12.76 | 13.26 | 12.28 | 13.32 | 14.49 | 14.1 | 19.49 | 16.79 | 13.77 | 15.22 | 12.43 | 11.79 | 11.95 | 12.97 | 11.48 | 13.29 | 11.65 | 11.72 | 11.88 | 11.88 | 11.87 | 12.06 | 11.98 | 11.07 | 11.32 | 12.2 | 11.95 | 12.33 | 12.09 | 12.25
INSTANTANEOUS MINIMUM FLOW (MGD) | [5 empty] | 6.46 | 5.63 | 5.43 | 5.54 | 5.13 | 7.55 | 6.55 | 6.01 | 2.74 | 6.39 | ER | 4.19 | 5.04 | 4.86 | 4.59 | 5.14 | 4.51 | 4.37 | 5.01 | 4.59 | 4.43 | 4.52 | 4.58 | 4.49 | 4.46 | 4.45 | 4.5 | 4.48 | 4.56 | 3.58 | 3.59
TOTAL DAILY WELL FLOW (MGD) | [5 empty] | 9.6 | 9.21 | 9.39 | 9.25 | 9.55 | 11.1 | 10.89 | 11.11 | 10.85 | 11.1 | 9.34 | 8.95 | 8.73 | 8.81 | 8.85 | 8.83 | 8.51 | 8.34 | 8.47 | 8.14 | 8.09 | 8.26 | 8.42 | 8.47 | 7.99 | 8.21 | 8.26 | 8.25 | 8.53 | 8.37 | 8.51
INSTANTANEOUS MAXIMUM PRESSURE (PSIG) | [5 empty] | 65.48 | 56.54 | 58.04 | 54.99 | 59.36 | 56.76 | 55.66 | 76.8 | 65.1 | 56.04 | 59.87 | 56.62 | 54.37 | 55.8 | 58.3 | 53.62 | 59.56 | 54.23 | 53.48 | 54.13 | 54.27 | 54.26 | 55.25 | 55.02 | 52.29 | 53.78 | 55.77 | 54.65 | 56.5 | 55.75 | 56.57
INSTANTANEOUS MINIMUM PRESSURE (PSIG) | [5 empty] | 40.23 | 38.71 | 38.5 | 38.91 | 38.25 | 39.56 | 37.9 | 38.53 | 36.43 | 37.36 | 36.67 | 37.51 | 39.08 | 38.89 | 38.27 | 39.03 | 38.59 | 37.78 | 38.7 | 38.09 | 37.62 | 37.87 | 37.87 | 37.72 | 37.65 | 37.59 | 37.65 | 37.7 | 37.89 | 37.65 | 37.32
AVERAGE WELL PRESSURE (PSIG) | [5 empty] | 47.69 | 46.51 | 47.33 | 46.83 | 47.93 | 47.65 | 46.74 | 47.59 | 46.76 | 47.38 | 46.94 | 47.1 | 46.53 | 46.9 | 46.92 | 46.76 | 46.39 | 45.52 | 45.74 | 44.94 | 44.79 | 45.23 | 45.63 | 45.96 | 44.59 | 45.32 | 45.34 | 45.42 | 46.08 | 45.67 | 46.15
GTL PLANT DAILY INJECTION WELL FLOW SUMMARY
| INJECTION WELL THREE |  |  |  |  | 1 | 2 | 3 | 4 | 5 | 6 | 7 | 8 | 9 | 10 | 11 | 12 | 13 | 14 | 15 | 16 | 17 | 18 | 19 | 20 | 21 | 22 | 23 | 24 | 25 | 26 | 27 | 28 | 29 | 30 | 31
INSTANTANEOUS MAXIMUN FLOW (MGD) | [5 empty] | 13.1 | 10.96 | 11.49 | 10.45 | 11.41 | 11.05 | 10.7 | 14 | 13.55 | 10.46 | 14.46 | 10.82 | 10.32 | 10.38 | 11.3 | 10.04 | 11.61 | 10.21 | 10.22 | 10.36 | 10.33 | 10.31 | 10.44 | 10.4 | 9.66 | 9.82 | 10.59 | 10.4 | 10.73 | 10.47 | 10.58
INSTANTANEOUS MINIMUM FLOW (MGD) | [5 empty] | 4.93 | 4.13 | 3.68 | 4.11 | 3.77 | 4.45 | 3.67 | ER | 4.44 | 3.49 | 3.89 | 3.71 | 4.41 | ER | 3.09 | 4.53 | 3.98 | 3.86 | 4.38 | 3.99 | 3.91 | 3.91 | 3.99 | 3.89 | 3.88 | 3.87 | 3.86 | 3.84 | 3.98 | 3.79 | 3.22
TOTAL DAILY WELL FLOW (MGD) | [5 empty] | 7.96 | 7.57 | 7.78 | 7.64 | 7.9 | 7.93 | 7.65 | 7.68 | 7.94 | 7.9 | 8.03 | 7.86 | 7.65 | ER | 7.68 | 7.76 | 7.47 | 7.33 | 7.42 | 7.14 | 7.08 | 7.21 | 7.34 | 7.39 | 6.98 | 7.16 | 7.18 | 7.17 | 7.42 | 7.33 | 7.42
INSTANTANEOUS MAXIMUM PRESSURE (PSIG) | [5 empty] | 67.29 | 58.02 | 59.56 | 56.38 | 60.97 | 58.24 | 57.04 | 69.87 | 67.71 | 57.52 | 72.1 | 58.1 | 55.7 | 55.85 | 59.83 | 55 | 61.05 | 55.71 | 54.8 | 55.49 | 55.74 | 55.67 | 56.61 | 56.41 | 53.6 | 55.14 | 57.18 | 56.07 | 57.95 | 57.18 | 58.04
INSTANTANEOUS MINIMUM PRESSURE (PSIG) | [5 empty] | 41.18 | 39.65 | 39.4 | 39.81 | 39.12 | 40.52 | 38.88 | 36.48 | 39.78 | 38.22 | 38.92 | 38.45 | 39.97 | 39.75 | 39.21 | 39.94 | 39.48 | 38.76 | 39.7 | 39.07 | 38.62 | 38.76 | 38.77 | 38.6 | 38.57 | 38.5 | 38.57 | 38.57 | 38.76 | 38.74 | 38.18
AVERAGE WELL PRESSURE (PSIG) | [5 empty] | 48.87 | 47.63 | 48.46 | 47.97 | 49.1 | 48.86 | 47.94 | 48.22 | 48.57 | 48.55 | 48.76 | 48.31 | 47.65 | 48.02 | 47.93 | 47.87 | 47.57 | 46.71 | 46.9 | 46.1 | 45.94 | 46.37 | 46.72 | 47.08 | 45.69 | 46.43 | 46.48 | 46.51 | 47.19 | 46.78 | 47.29
GTL PLANT DAILY INJECTION WELL FLOW SUMMARY
FUTURE
| INJECTION WELL FOUR |  |  |  |  | 1 | 2 | 3 | 4 | 5 | 6 | 7 | 8 | 9 | 10 | 11 | 12 | 13 | 14 | 15 | 16 | 17 | 18 | 19 | 20 | 21 | 22 | 23 | 24 | 25 | 26 | 27 | 28 | 29 | 30 | 31
INSTANTANEOUS MAXIMUN FLOW (MGD) | [5 empty] | 0.15 | 0.15 | 0.14 | 0.15 | 0.17 | 0.14 | 0.15 | 0.15 | 0.15 | 0.13 | 0.15 | 0.16 | 0.16 | 0.13 | 0.15 | 0.13 | 0.13 | 0.13 | 0.14 | 0.14 | 0.12 | 0.13 | 0.16 | 0.16 | 0.16 | 0.15 | 0.15 | 0.14 | 0.15 | 0.16 | 0.16
INSTANTANEOUS MINIMUM FLOW (MGD) | [5 empty] | 0.12 | 0.12 | 0.12 | 0.05 | ER | 0.11 | 0.1 | 0.11 | 0.12 | 0.12 | 0.12 | 0.11 | 0.12 | 0.12 | 0.11 | 0.12 | 0.11 | 0.1 | 0.1 | 0.1 | 0.1 | 0.12 | 0.12 | 0.12 | 0.11 | 0.12 | 0.12 | 0.12 | 0.13 | 0.12 | 0.12
TOTAL DAILY WELL FLOW (MGD) | [5 empty] | 0.13 | 0.13 | 0.13 | 0.13 | 0.13 | 0.12 | 0.12 | 0.12 | 0.13 | 0.13 | 0.13 | 0.13 | 0.13 | 0.13 | 0.13 | 0.13 | 0.13 | 0.11 | 0.12 | 0.11 | 0.11 | 0.12 | 0.13 | 0.13 | 0.13 | 0.13 | 0.13 | 0.13 | 0.13 | 0.13 | 0.13
INSTANTANEOUS MAXIMUM PRESSURE (PSIG) | [5 empty] | 37.88 | 37.26 | 37.39 | 37.03 | 37.54 | 37.27 | 37.11 | 37.81 | 38.12 | 37.23 | 38.15 | 37.38 | 37.24 | 57.14 | 37.47 | 37.15 | 37.79 | 37.19 | 36.98 | 36.98 | 36.84 | 36.94 | 37.21 | 37.26 | 36.9 | 37.02 | 37.28 | 37.11 | 37.14 | 37 | 37.2
INSTANTANEOUS MINIMUM PRESSURE (PSIG) | [5 empty] | 35.35 | 35.35 | 35.32 | 33.06 | 28.16 | 35.48 | 35.13 | 35.2 | 35.33 | 35.14 | 35.2 | 35.08 | 35.33 | 35.39 | 35.34 | 35.47 | 35.49 | 35.41 | 35.43 | 35.27 | 35.02 | 34.94 | 35.03 | 34.99 | 34.98 | 34.87 | 34.87 | 34.91 | 34.97 | 35.06 | 34.94
AVERAGE WELL PRESSURE (PSIG) | [5 empty] | 36.23 | 36.16 | 36.24 | 36.19 | 36.33 | 36.34 | 36.17 | 36.25 | 36.34 | 36.38 | 36.36 | 36.33 | 36.32 | 36.43 | 36.38 | 36.39 | 36.4 | 36.2 | 36.18 | 36 | 35.86 | 35.93 | 36.07 | 36.15 | 35.93 | 35.95 | 35.95 | 35.96 | 36.08 | 36.02 | 36.08
GTL PLANT DAILY INJECTION WELL FLOW SUMMARY
| INJECTION WELL FIVE |  |  |  |  | 1 | 2 | 3 | 4 | 5 | 6 | 7 | 8 | 9 | 10 | 11 | 12 | 13 | 14 | 15 | 16 | 17 | 18 | 19 | 20 | 21 | 22 | 23 | 24 | 25 | 26 | 27 | 28 | 29 | 30 | 31
INSTANTANEOUS MAXIMUN FLOW (MGD) | [5 empty] | 12.9 | 10.74 | 11.27 | 10.32 | 11.26 | 10.82 | 10.54 | 15.46 | 13.11 | 10.32 | 13.97 | 10.68 | 10.14 | 10.26 | 11.43 | 9.94 | 11.45 | 10.05 | 10.06 | 10.2 | 10.26 | 10.2 | 10.37 | 10.32 | 9.57 | 9.83 | 10.5 | 10.28 | 10.62 | 10.45 | 10.58
INSTANTANEOUS MINIMUM FLOW (MGD) | [5 empty] | ER | 3.4 | 4.34 | 4.51 | 4.14 | 4.86 | 3.97 | ER | 4.81 | 3.87 | 4.22 | 4.09 | 4.75 | 4.64 | 4.4 | 4.87 | 4.38 | 4.25 | 4.76 | 4.41 | 4.32 | 4.34 | 4.39 | 4.32 | 4.29 | 4.28 | 4.3 | 4.27 | 4.37 | 4.16 | 3.67
TOTAL DAILY WELL FLOW (MGD) | [5 empty] | 7.74 | 7.59 | 7.84 | 7.71 | 7.97 | 7.98 | 7.71 | 7.74 | 7.99 | 7.93 | 8.06 | 7.88 | 7.7 | 7.77 | 7.81 | 7.81 | 7.55 | 7.41 | 7.49 | 7.23 | 7.19 | 7.31 | 7.44 | 7.49 | 7.11 | 7.29 | 7.31 | 7.31 | 7.54 | 7.44 | 7.54
INSTANTANEOUS MAXIMUM PRESSURE (PSIG) | [5 empty] | 68.77 | 56.77 | 60.23 | 56.36 | 60.53 | 57.61 | 56.69 | 78.5 | 67.15 | 57.47 | 71.5 | 58.4 | 57.21 | 55.86 | 61.2 | 55.2 | 60.99 | 55.8 | 56.46 | 57.23 | 57.5 | 55.36 | 58 | 56.88 | 54.35 | 55.5 | 57.87 | 56.69 | 57.04 | 56.76 | 56.89
INSTANTANEOUS MINIMUM PRESSURE (PSIG) | [5 empty] | 36.77 | 39.14 | 38.97 | 39.52 | 38.83 | 40.25 | 38.86 | 35.29 | 39.54 | 38.07 | 38.83 | 38.33 | 39.85 | 39.68 | 39.13 | 39.79 | 39.23 | 39.25 | 39.76 | 38.52 | 38.81 | 38.3 | 37.77 | 37.99 | 37.73 | 38.27 | 37.49 | 38.29 | 38.13 | 38.52 | 38.03
AVERAGE WELL PRESSURE (PSIG) | [5 empty] | 47.72 | 47.08 | 48.2 | 47.78 | 48.76 | 48.58 | 47.71 | 47.87 | 48.27 | 48.28 | 48.44 | 48.06 | 47.56 | 48.14 | 48.13 | 47.7 | 47.55 | 46.86 | 47.12 | 46.18 | 45.89 | 46.31 | 46.68 | 46.53 | 45.46 | 46.48 | 46.55 | 46.31 | 46.73 | 46.44 | 46.33
GTL DAILY LABORATORY ANALYSIS REPORT DATA
| RAW INFLUENT DATA |  |  |  |  | 1 | 2 | 3 | 4 | 5 | 6 | 7 | 8 | 9 | 10 | 11 | 12 | 13 | 14 | 15 | 16 | 17 | 18 | 19 | 20 | 21 | 22 | 23 | 24 | 25 | 26 | 27 | 28 | 29 | 30 | 31
RAW TOTAL SUSPENDED SOLIDS | [5 empty] | 99 | 354 | 462 | 154 | 120 | 120 | 84 | 96 | 150 | 92 | 64 | 94 | 88 | 78 | 600 | 112 | 98 | 100 | 58 | 66 | 120 | 130 | 116 | 96 | 100 | 100 | 86 | 120 | 100 | 108 | 98
RAW FIXED SUSPENDED SOLIDS | [5 empty] | 8 | 30 | 88 | 20 | 6 | 4 | 14 | 4 | 32 | 13 | 8 | 1 | 4 | 6 | 156 | 20 | 18 | 20 | 14 | 12 | 22 | 26 | 22 | 16 | 18 | 10 | 14 | 32 | 20 | 20 | 16
RAW ALKILINITY | [5 empty] | 194 | 190 | 230 | 224 | 194 | 196 | 190 | 200 | 204 | 190 | 194 | 198 | 198 | 196 | 238 | 192 | 192 | 192 | 192 | 194 | 196 | 196 | 194 | 218 | 194 | 194 | 194 | 194 | 194 | 192 | 192
RAW CHLORIDES | [5 empty] | 650 | 800 | 780 | 740 | 740 | 690 | 680 | 720 | 680 | 740 | 770 | 780 | 800 | 780 | 720 | 670 | 630 | 680 | 660 | 630 | 660 | 670 | 710 | 720 | 830 | 800 | 750 | 760 | 770 | 730 | 750
RAW COD | [7 empty] | 377 | 308 | 308 | 149 | 329 |  |  | 289 | 277 | 208 | 283 | 225 |  |  | 264 | 307 | 312 | 285 | 393 |  |  | 308 | 339 | 278 | 308 | 337 |  |  | 382
RAW CBOD | [5 empty] | 82.8 | 88 | 109.1 | 77.9 | 90 | 81 | 87.3 | 91.3 | 116 | 82 | 84 | 73 | 73 | 73 | 142.6 | 97 | 77 | 89 | 96 | 88 | 93.5 | 105 | 78 | 116 | 99 | 99.1 | 94 | 96 | 81 | 98 | 75
| EFFLUENT DATA |  |  |  |  | 1 | 2 | 3 | 4 | 5 | 6 | 7 | 8 | 9 | 10 | 11 | 12 | 13 | 14 | 15 | 16 | 17 | 18 | 19 | 20 | 21 | 22 | 23 | 24 | 25 | 26 | 27 | 28 | 29 | 30 | 31
EFFLUENT TOTAL DISSOLVED SOLIDS | [5 empty] | 1361 | 1432 | 1362 | 1316 | 1295 | 1324 | 1233 | 1394 | 1376 | 1480 | 1317 | 1441 | 1259 | 1314 | 1300 | 1232 | 1200 | 1222 | 1291 | 1289 | 1226 | 1380 | 1390 | 1341 | 1327 | 1318 | 1248 | 1425 | 1448 | 1460 | 1350
EFFLUENT TOTAL SUSPENDED SOLIDS | [5 empty] | 8 | 6 | 19 | 18 | 6 | 7 | 13 | 16 | 14 | 18 | 13 | 9 | 11 | 14 | 9 | 14 | 22 | 16 | 18 | 13 | 22 | 23 | 15 | 20 | 12 | 12 | 11 | 32 | 21 | 18 | 16
EFFLUENT FIXED SUSPENDED SOLIDS | [5 empty] | 1 | 1 | 2 | 2 | 1 | 1 | 3 | 1 | 3 | 3 | 3 | 1 | 1 | 1 | 1 | 3 | 3 | 4 | 2 | 1 | 5 | 6 | 3 | 6 | 3 | 2 | 3 | 8 | 5 | 3 | 3
EFFLUENT ALKILINITY | [5 empty] | 182 | 180 | 196 | 194 | 180 | 182 | 186 | 190 | 194 | 190 | 188 | 186 | 186 | 184 | 188 | 188 | 186 | 186 | 184 | 180 | 186 | 190 | 186 | 190 | 186 | 186 | 184 | 190 | 186 | 186 | 186
EFFLUENT TURBIDITY | [5 empty] | 6.09 | 5.61 | 7.11 | 6.18 | 6.48 | 6.61 | 7.53 | 4.9 | 6.64 | 6.62 | 7.51 | 6.96 | 6.99 | 5.66 | 6.99 | 7.53 | 7.99 | 9.37 | 10.4 | 9.46 | 10.5 | 10.7 | 8.65 | 6.64 | 7.57 | 7.44 | 7.14 | 17.7 | 12.8 | 12.7 | 11.4
EFFLUENT CHLORIDES | [5 empty] | 660 | 780 | 780 | 770 | 770 | 740 | 720 | 730 | 720 | 740 | 750 | 800 | 780 | 800 | 740 | 690 | 680 | 620 | 640 | 640 | 650 | 660 | 790 | 750 | 750 | 770 | 760 | 790 | 750 | 790 | 710
EFFLUENT CONDUCTIVITY | [5 empty] | 2770 | 2790 | 2670 | 2710 | 2640 | 2700 | 2640 | 2750 | 2800 | 2770 | 2760 | 2730 | 2700 | 2580 | 2670 | 2610 | 2550 | 2610 | 2650 | 2730 | 2680 | 2810 | 2910 | 2930 | 3020 | 3000 | 3010 | 3030 | 3040 | 2900 | 3010
EFFLUENT TOTAL BACTERIA COUNT | [5 empty] | 9917 | 560 | 16500 | 3900 | 107 | 9 | 600 | 107 | 813 | 430 | 45 | 571 | 134 | 18 | 490 | 450 | 54 | TNTC | 134 | 321 | 33000 | 39000 | 3000 | 1167 | 420 | 71 | 0 | 5800 | TNTC | TNTC | TNTC
EFFLUENT FECAL BACTERIA COUNT | [5 empty] | 0 | 0 | 0 | 9 | 0 | 0 | 0 | 0 | 0 | 0 | 0 | 0 | 0 | 9 | 0 | 0 | 0 | TNTC | 0 | 54 | 18 | 18 | 0 | 0 | 18 | 0 | 0 | 0 | 62 | 63 | 0
EFFLUENT COD | [7 empty] | 46.4 | 53.5 | 53.5 | 52.8 | 58.8 |  |  | 55.9 | 54.8 | 53.3 | 53.8 | 51.5 |  |  | 56.3 | 64.5 | 62.8 | 62.8 | 64.5 |  |  | 66.7 | 56.4 | 57.2 | 57.7 | 76.7 |  |  | 57.6
EFFLUENT CBOD | [5 empty] | 3.73 | 6 | 5.3 | 4.36 | 4.3 | 4.4 | 5.42 | 4.96 | 3.7 | 4.7 | 4.9 | 4 | 3.6 | 3.47 | 5.28 | 5.4 | 4.6 | 6.2 | 5.7 | 5.2 | 4.56 | 6.6 | 5.32 | 5.6 | 5 | 4.93 | 4 | 6 | 5 | 6 | 4
LABORATORY NUTRIENT DATA
RAW INFLUENT | [5 empty] | 1 | 2 | 3 | 4 | 5 | 6 | 7 | 8 | 9 | 10 | 11 | 12 | 13 | 14 | 15 | 16 | 17 | 18 | 19 | 20 | 21 | 22 | 23 | 24 | 25 | 26 | 27 | 28 | 29 | 30 | 31
RAW AMMONIA (PPM) | [7 empty] | 16.18 | 15.76 | 15.76 | 12.98 | 14.83 |  |  | 16.18 | 16.03 | 16.31 | 15.96 | 18.31 |  |  | 17.13 | 17.75 | 17.88 | 18.63 | 17.65 |  |  | 13.43 | 16.18 | 17.58 | 18.06 | 18.45
RAW NITRATES (PPM) | [7 empty] | 0.02 | 0.02 | 0.02 | 0.02 | 0.02 |  |  | 0.061 | 0.098 | 0.041 | 0.089 | 0.102 |  |  | 0.02 | 0.02 | 0.02 | 0.037 | 0.02 |  |  | 0.02 | 0.02 | 0.074 | 0.124 | 0.02
RAW TOTAL KNEDJAHL NITRIGEN | [7 empty] | 20.15 | 20.21 | 20.21 | 18.27 | 19.33 |  |  | 20.19 | 19.9 | 20.55 | 19.8 | 22.58 |  |  | 21.41 | 22.38 | 22.29 | 22.85 | 21.71 |  |  | 19.06 | 20.73 | 21.93 | 21.81 | 22.29
RAW TOTAL PHOSPHORUS | [7 empty] | 2.61 | 2.93 | 2.93 | 1.53 | 2.52 |  |  | 2.92 | 2.41 | 2.31 | 2.25 | 2.58 |  |  | 2.55 | 2.72 | 2.72 | 2.62 | 2.82 |  |  | 1.6 | 2.7 | 2.56 | 2.57 | 3
EFFLUENT | [5 empty] | 1 | 2 | 3 | 4 | 5 | 6 | 7 | 8 | 9 | 10 | 11 | 12 | 13 | 14 | 15 | 16 | 17 | 18 | 19 | 20 | 21 | 22 | 23 | 24 | 25 | 26 | 27 | 28 | 29 | 30 | 31
EFFLUENT AMMONIA (PPM) | [7 empty] | 13.37 | 12.74 | 12.74 | 10.6 | 11.98 |  |  | 12.04 | 11.9 | 12.32 | 10.85 | 11.82 |  |  | 13.28 | 13.25 | 13.16 | 12.49 | 12.41 |  |  | 12.31 | 11.4 | 12.75 | 13.36 | 13.87
EFFLUENT NITRATES (PPM) | [7 empty] | 0.117 | 0.223 | 0.223 | 0.692 | 0.203 |  |  | 0.239 | 0.248 | 0.136 | 0.206 | 0.284 |  |  | 0.339 | 0.361 | 0.158 | 0.189 | 0.383 |  |  | 0.235 | 0.25 | 0.164 | 0.162 | 0.197
EFFLUENT TOTAL KNEDJAHL NITRIGEN | [7 empty] | 16.66 | 15.92 | 15.92 | 14.46 | 15.53 |  |  | 15.31 | 15.48 | 15.55 | 14.62 | 15.75 |  |  | 16.97 | 17.4 | 16.94 | 16.16 | 16.26 |  |  | 16.09 | 15.02 | 16.29 | 16.97 | 17.34
EFFLUENT TOTAL PHOSPHORUS | [7 empty] | 0.981 | 1.05 | 1.05 | 0.891 | 0.976 |  |  | 0.998 | 1.12 | 0.892 | 0.973 | 0.916 |  |  | 0.902 | 1.01 | 1.42 | 1.1 | 1.19 |  |  | 0.937 | 1.239 | 1.48 | 1.65 | 1.68
LABORATORY REACTOR PROCESSES DATA
| REACTOR ONE TRAIN A |  |  |  |  | 1 | 2 | 3 | 4 | 5 | 6 | 7 | 8 | 9 | 10 | 11 | 12 | 13 | 14 | 15 | 16 | 17 | 18 | 19 | 20 | 21 | 22 | 23 | 24 | 25 | 26 | 27 | 28 | 29 | 30 | 31
MIXED-LIQUIR SUSPENDED SOLIDS | [5 empty] | O/S | O/S | O/S | O/S | O/S | O/S | O/S | O/S | O/S | O/S | O/S | O/S | O/S | O/S | O/S | O/S | O/S | O/S | O/S | O/S | O/S | O/S | O/S | O/S | O/S | O/S | O/S | O/S | O/S | O/S | O/S
AVERAGE SETTLABLE SOLIDS | [5 empty] | O/S | O/S | O/S | O/S | O/S | O/S | O/S | O/S | O/S | O/S | O/S | O/S | O/S | O/S | O/S | O/S | O/S | O/S | O/S | O/S | O/S | O/S | O/S | O/S | O/S | O/S | O/S | O/S | O/S | O/S | O/S
MIXED LIQUIR VOLITLE SOLIDS | [5 empty] | O/S | O/S | O/S | O/S | O/S | O/S | O/S | O/S | O/S | O/S | O/S | O/S | O/S | O/S | O/S | O/S | O/S | O/S | O/S | O/S | O/S | O/S | O/S | O/S | O/S | O/S | O/S | O/S | O/S | O/S | O/S
| REACTOR ONE TRAIN B |  |  |  |  | 1 | 2 | 3 | 4 | 5 | 6 | 7 | 8 | 9 | 10 | 11 | 12 | 13 | 14 | 15 | 16 | 17 | 18 | 19 | 20 | 21 | 22 | 23 | 24 | 25 | 26 | 27 | 28 | 29 | 30 | 31
MIXED-LIQUIR SUSPENDED SOLIDS | [5 empty] | 2880 | 2610 | 2140 | 3060 | 1530 | 1610 | 2600 | 1750 | 2130 | 1800 | 1550 | 1970 | 2010 | 3320 | 2570 | 2680 | 3140 | 1900 | 1980 | 3570 | 2900 | 2170 | 2420 | 1540 | 3400 | 3210 | 3160 | 3420 | 3360 | 3760 | 3960
AVERAGE SETTLABLE SOLIDS | [5 empty] | 20 | 19 | 19 | 14 | 17 | 16 | 16 | 18 | 18 | 16 | 15 | 18 | 21 | 23 | 22 | 20 | 22 | 16 | 19 | 23 | 22 | 20 | 19 | 22 | 30 | 34 | 32 | 33 | 36 | 33 | 38
MIXED LIQUIR VOLITLE SOLIDS | [5 empty] | 2510 | 2270 | 1690 | 2430 | 1330 | 1390 | 2160 | 1520 | 1800 | 1490 | 1290 | 1680 | 1700 | 2840 | 2130 | 2030 | 2460 | 1580 | 1720 | 3040 | 2410 | 1800 | 2010 | 1300 | 2820 | 2670 | 2620 | 2840 | 2790 | 3120 | 3280
LABORATORY REACTOR PROCESSES DATA
CONTINUED
| REACTOR TWO TRAIN C |  |  |  |  | 1 | 2 | 3 | 4 | 5 | 6 | 7 | 8 | 9 | 10 | 11 | 12 | 13 | 14 | 15 | 16 | 17 | 18 | 19 | 20 | 21 | 22 | 23 | 24 | 25 | 26 | 27 | 28 | 29 | 30 | 31
MIXED-LIQUIR SUSPENDED SOLIDS | [5 empty] | O/S | O/S | O/S | O/S | O/S | O/S | O/S | O/S | O/S | O/S | O/S | O/S | O/S | O/S | O/S | O/S | O/S | O/S | O/S | O/S | O/S | O/S | O/S | O/S | O/S | O/S | O/S | O/S | O/S | O/S | O/S
AVERAGE SETTLABLE SOLIDS | [5 empty] | O/S | O/S | O/S | O/S | O/S | O/S | O/S | O/S | O/S | O/S | O/S | O/S | O/S | O/S | O/S | O/S | O/S | O/S | O/S | O/S | O/S | O/S | O/S | O/S | O/S | O/S | O/S | O/S | O/S | O/S | O/S
MIXED LIQUIR VOLITLE SOLIDS | [5 empty] | O/S | O/S | O/S | O/S | O/S | O/S | O/S | O/S | O/S | O/S | O/S | O/S | O/S | O/S | O/S | O/S | O/S | O/S | O/S | O/S | O/S | O/S | O/S | O/S | O/S | O/S | O/S | O/S | O/S | O/S | O/S
| REACTOR TWO TRAIN D |  |  |  |  | 1 | 2 | 3 | 4 | 5 | 6 | 7 | 8 | 9 | 10 | 11 | 12 | 13 | 14 | 15 | 16 | 17 | 18 | 19 | 20 | 21 | 22 | 23 | 24 | 25 | 26 | 27 | 28 | 29 | 30 | 31
MIXED-LIQUIR SUSPENDED SOLIDS | [5 empty] | 2560 | 2230 | 2280 | 2610 | 2070 | 2040 | 2450 | 1970 | 2190 | 2020 | 2150 | 2070 | 2190 | 2680 | 2220 | 2360 | 2960 | 1980 | 2300 | 2540 | 2700 | 2350 | 1740 | 1800 | 3600 | 3410 | 3210 | 3630 | 3500 | 3530 | 3790
AVERAGE SETTLABLE SOLIDS | [5 empty] | 19 | 20 | 20 | 16 | 19 | 20 | 17 | 19 | 17 | 16 | 21 | 18 | 22 | 23 | 21 | 19 | 20 | 17 | 20 | 24 | 23 | 19 | 20 | 22 | 32 | 38 | 36 | 36 | 36 | 33 | 37
MIXED LIQUIR VOLITLE SOLIDS | [5 empty] | 2220 | 1920 | 1800 | 2100 | 1820 | 1790 | 2030 | 1660 | 1880 | 1680 | 1780 | 1760 | 1840 | 2290 | 1840 | 1860 | 2420 | 1640 | 1980 | 2180 | 2240 | 1950 | 1440 | 1460 | 3000 | 2830 | 2660 | 3010 | 2900 | 2930 | 3170
LABORATORY RETURN ACTIVATED SLUDGE AND WASTE SLUDGE DATA
| RETURN ACTIVATED SLUDGE |  |  |  |  | 1 | 2 | 3 | 4 | 5 | 6 | 7 | 8 | 9 | 10 | 11 | 12 | 13 | 14 | 15 | 16 | 17 | 18 | 19 | 20 | 21 | 22 | 23 | 24 | 25 | 26 | 27 | 28 | 29 | 30 | 31
PERCENT RETURN SLUDGE TOTAL SUSPENDED SOLIDS | [5 empty] | 0.86 | 0.79 | 1.11 | 0.69 | 0.57 | 0.6 | 0.84 | 0.73 | 0.76 | 0.72 | 0.84 | 0.83 | 0.79 | 0.81 | 0.77 | 0.77 | 0.68 | 0.7 | 0.42 | 1.03 | 0.8 | 0.8 | 0.82 | 0.81 | 0.82 | 0.86 | 0.88 | 1.02 | 1.05 | 1.06 | 1.02
PERCENT RETURN SLUDGE FIXED SUSPENDED SOLIDS | [5 empty] | 23.9 | 24.1 | 18 | 26 | 24.6 | 23.7 | 23.4 | 24.8 | 24.7 | 25.3 | 25 | 26.5 | 25.3 | 24.8 | 23.1 | 22.9 | 24.5 | 24 | 28.6 | 24.5 | 23.5 | 24.6 | 22.1 | 23.5 | 22 | 23.3 | 24.2 | 21.2 | 23.7 | 23.4 | 23
|  | WASTE SLUDGE |  |  |  | 1 | 2 | 3 | 4 | 5 | 6 | 7 | 8 | 9 | 10 | 11 | 12 | 13 | 14 | 15 | 16 | 17 | 18 | 19 | 20 | 21 | 22 | 23 | 24 | 25 | 26 | 27 | 28 | 29 | 30 | 31
PERCENT WASTE FEED TOTAL SUSPENDED SOLDS | [5 empty] | 1.46 | 0.96 | 1.72 | 1.48 |  |  | 1.48 | 1.57 | 0.76 | 1.5 | 1.58 |  |  | 1.36 | 1.22 | 1.43 | 1.34 | 1.49 |  |  | 1.44 | 1.23 | 1.36 |  |  |  |  | 1.47 | 1.27 | 1.27
PERCENT WASTE FEED FIXED SUSPENDED SOLIDS | [5 empty] | 20.5 | 26 | 20.3 | 21.6 |  |  | 20.3 | 20.3 | 28.9 | 24 | 20.3 |  |  | 24.3 | 23 | 21 | 22.4 | 21.5 |  |  | 25.7 | 24.4 | 21.3 |  |  |  |  | 20.4 | 24.4 | 24.4
WASTE FEED SLUDGE pH | [5 empty] | 6.72 | 6.77 | 6.75 | 6.6 |  |  | 6.78 | 6.41 | 6.72 | 6.8 | 6.81 |  |  | 6.8 | 6.78 | 6.78 | 6.74 | 6.84 |  |  | 6.72 | 6.78 | 6.8 |  |  |  |  | 6.8 | 6.79 | 6.79
DEWATERING FILTRATE TOTAL SUSPENDED SOLIDS | [5 empty] | 0.41 | 0.39 | 0.4 | 0.35 |  |  | 0.31 | 0.73 | 0.41 | 0.39 | 0.34 |  |  | 0.24 | 0.37 | 0.32 | 0.36 | 0.41 |  |  | 0.39 | 0.45 | 0.3 |  |  |  |  | 0.44 | 0.31 | 0.28
DEWATERING FILTRATE FIXED SUSPENDED SOLIDS | [5 empty] | 36.6 | 46.2 | 40 | 40 |  |  | 45.2 | 21.9 | 41.5 | 51.3 | 44.1 |  |  | 50 | 40.5 | 40.6 | 36 | 34.1 |  |  | 46.2 | 44.4 | 50 |  |  |  |  | 34.1 | 45.2 | 46.4
DEWATERING FILTRATE pH | [5 empty] | 7.29 | 7.19 | 7.11 | 7.2 |  |  | 7.2 | 6.88 | 7.11 | 7.21 | 7.2 |  |  | 7.2 | 7.21 | 7.18 | 7.13 | 7.19 |  |  | 7.21 | 7.22 | 7.22 |  |  |  |  | 7.21 | 7.18 | 7.18
| DEWATERED CAKE SLUDGE |  |  |  |  | 1 | 2 | 3 | 4 | 5 | 6 | 7 | 8 | 9 | 10 | 11 | 12 | 13 | 14 | 15 | 16 | 17 | 18 | 19 | 20 | 21 | 22 | 23 | 24 | 25 | 26 | 27 | 28 | 29 | 30 | 31
PERCENT TOTAL SOLIDS PRESS CAKE | [5 empty] | 17.85 | 17.98 | 18.02 | 19.2 |  |  | 17.2 | 9.27 | 18.82 | 18.39 | 17.5 |  |  | 16.58 | 17.47 | 18.38 | 17.9 | 18.48 |  |  | 17.78 | 18.26 | 17.64 |  |  |  |  | 17.8 | 17.08 | 17.17
PERCENT FIXED SOLIDS PRESS CAKE | [5 empty] | 21.5 | 15.9 | 18 | 15.2 |  |  | 16.6 | 14.1 | 16.4 | 16.4 | 15.3 |  |  | 14.7 | 13.3 | 13.4 | 13 | 14.5 |  |  | 14.5 | 15.7 | 13.7 |  |  |  |  | 14.2 | 14.6 | 15
PERCENT TOTAL SOLIDS LIME CAKE
OTHER SLUDGE REMOVAL
[6 empty] | 1 | 2 | 3 | 4 | 5 | 6 | 7 | 8 | 9 | 10 | 11 | 12 | 13 | 14 | 15 | 16 | 17 | 18 | 19 | 20 | 21 | 22 | 23 | 24 | 25 | 26 | 27 | 28 | 29 | 30 | 31
GRIT (CU.YDS.) | [5 empty] | 1: 10; 8: 10; 18: 10; 31: 10
RAGS (CU.YDS.) | [5 empty] | 1: 10; 8: 10; 15: 10; 22: 10; 26: 10; 30: 10
VACUUM DEBRIS (EST. GAL)
MONITORING WELLS LABORATORY DATA
| MONITOR WELL ONE |  |  |  |  | 1 | 2 | 3 | 4 | 5 | 6 | 7 | 8 | 9 | 10 | 11 | 12 | 13 | 14 | 15 | 16 | 17 | 18 | 19 | 20 | 21 | 22 | 23 | 24 | 25 | 26 | 27 | 28 | 29 | 30 | 31
UPPER LEVEL
TDS
CHLORIDES
AMMONIA-N
TKN
CONDUCTIVITY @ 25' C
FECAL COLIFORM
TOTAL PHOSPHORUS
SULFATE
LOWER LEVEL | [5 empty] | 1 | 2 | 3 | 4 | 5 | 6 | 7 | 8 | 9 | 10 | 11 | 12 | 13 | 14 | 15 | 16 | 17 | 18 | 19 | 20 | 21 | 22 | 23 | 24 | 25 | 26 | 27 | 28 | 29 | 30 | 31
TDS
CHLORIDES
AMMONIA-N
TKN
CONDUCTIVITY @ 25' C
FECAL COLIFORM
TOTAL PHOSPHORUS
SULFATE
MONITORING WELLS LABORATORY DATA
| MONITOR WELL TWO |  |  |  |  | 1 | 2 | 3 | 4 | 5 | 6 | 7 | 8 | 9 | 10 | 11 | 12 | 13 | 14 | 15 | 16 | 17 | 18 | 19 | 20 | 21 | 22 | 23 | 24 | 25 | 26 | 27 | 28 | 29 | 30 | 31
UPPER LEVEL
TDS
CHLORIDES
AMMONIA-N
TKN
CONDUCTIVITY @ 25' C
FECAL COLIFORM
TOTAL PHOSPHORUS
SULFATE
LOWER LEVEL | [5 empty] | 1 | 2 | 3 | 4 | 5 | 6 | 7 | 8 | 9 | 10 | 11 | 12 | 13 | 14 | 15 | 16 | 17 | 18 | 19 | 20 | 21 | 22 | 23 | 24 | 25 | 26 | 27 | 28 | 29 | 30 | 31
TDS
CHLORIDES
AMMONIA-N
TKN
CONDUCTIVITY @ 25' C
FECAL COLIFORM
TOTAL PHOSPHORUS
SULFATE
MONITORING WELLS LABORATORY DATA
| MONITOR WELL THREE |  |  |  |  | 1 | 2 | 3 | 4 | 5 | 6 | 7 | 8 | 9 | 10 | 11 | 12 | 13 | 14 | 15 | 16 | 17 | 18 | 19 | 20 | 21 | 22 | 23 | 24 | 25 | 26 | 27 | 28 | 29 | 30 | 31
FUTURE
UPPER LEVEL
TDS
CHLORIDES
AMMONIA-N
TKN
CONDUCTIVITY @ 25' C
FECAL COLIFORM
TOTAL PHOSPHORUS
SULFATE
LOWER LEVEL | [5 empty] | 1 | 2 | 3 | 4 | 5 | 6 | 7 | 8 | 9 | 10 | 11 | 12 | 13 | 14 | 15 | 16 | 17 | 18 | 19 | 20 | 21 | 22 | 23 | 24 | 25 | 26 | 27 | 28 | 29 | 30 | 31
TDS
CHLORIDES
AMMONIA-N
TKN
CONDUCTIVITY @ 25' C
FECAL COLIFORM
TOTAL PHOSPHORUS
SULFATE
MONITORING WELLS LABORATORY DATA
| REGIONAL MONITOR WELL ONE |  |  |  |  | 1 | 2 | 3 | 4 | 5 | 6 | 7 | 8 | 9 | 10 | 11 | 12 | 13 | 14 | 15 | 16 | 17 | 18 | 19 | 20 | 21 | 22 | 23 | 24 | 25 | 26 | 27 | 28 | 29 | 30 | 31
UPPER LEVEL
TDS
CHLORIDES
AMMONIA-N
TKN
CONDUCTIVITY @ 25' C
FECAL COLIFORM
TOTAL PHOSPHORUS
SULFATE
LOWER LEVEL | [5 empty] | 1 | 2 | 3 | 4 | 5 | 6 | 7 | 8 | 9 | 10 | 11 | 12 | 13 | 14 | 15 | 16 | 17 | 18 | 19 | 20 | 21 | 22 | 23 | 24 | 25 | 26 | 27 | 28 | 29 | 30 | 31
TDS
CHLORIDES
AMMONIA-N
TKN
CONDUCTIVITY @ 25' C
FECAL COLIFORM
TOTAL PHOSPHORUS
SULFATE
DECEMBER |  | 1 |  | 3
|  | 0 |  | 0
0
0
|  | 0 |  | 0
3
[5 empty] | 1st WEEK | 1: 2nd WEEK; 2: 3rd WEEK; 3: 4th WEEK
| 1 |  | 1 |  | 1 | 1: 8; 2: 15; 3: 23
| 2 |  | 2 |  | 2 | 1: 9; 2: 16; 3: 24
| 3 |  | 3 |  | 3 | 1: 10; 2: 17; 3: 25
| 4 |  | 4 |  | 4 | 1: 11; 2: 18; 3: 26
| 5 |  | 5 |  | 5 | 1: 12; 2: 19; 3: 27
| 6 |  | 6 |  | 6 | 1: 13; 2: 20; 3: 28
| 7 |  | 7 |  | 7 | 1: 14; 2: 21; 3: 29
| 8 |  | 8 |  |  | 2: 22; 3: 30
| 9 |  | 9 |  |  | 3: 31
| 10 |  | 10
| 11 |  | 11
| 12 |  | 12
| 13 |  | 13
| 14 |  | 14
| 15 |  | 15
| 16 |  | 16
| 17 |  | 17
| 18 |  | 18
| 19 |  | 19
| 20 |  | 20
| 21 |  | 21
| 22 |  | 22
| 23 |  | 23
| 24 |  | 24
| 25 |  | 25
| 26 |  | 26
| 27 |  | 27
| 28 |  | 28
29
30
31
| APRIL | MARCH | FEBRUARY
| AUGUST | JULY | JUNE
| DECEMBER | NOVEMBER | OCTOBER
| FEBRUARY | JANUARY | DECEMBER
| JANUARY | DECEMBER | NOVEMBER
| JUNE | MAY | APRIL
| JULY | JUNE | MAY | NOVEMBER
| MARCH | FEBRUARY | JANUARY | OCTOBER
| MAY | APRIL | MARCH
| NOVEMBER | OCTOBER | SEPTEMBER
| OCTOBER | SEPTEMBER | AUGUST
| SEPTEMBER | AUGUST | JULY
| HYDROGEN PEROXIDE |  | 0.1395
| CHLORINE |  | 0.1475
| POLYMER |  | 0.61
| FPL |  | 0.055
[6 empty] | 1st WEEK |  |  | 2nd WEEK |  |  | 3rd WEEK |  |  | 4th WEEK
[7 empty] | G | H | I | J
[5 empty] | MW1 UP | 1: 311
312
313
314
315
316
317
318

## MONITOR DATA
UNDERGROUND INJECTION CONTROL SECTION
MONTHLY OPERATING REPORT DATA SUMMARY
FACILITY: GEORGE T. LOHMEYER WWTP | [5 empty] | REPORT MONTH/YEAR |  |  |  | DECEMBER |  | 2003
I.D. NUMBER: 5006M02066 | [5 empty] | LEAD OPERATOR: |  |  |  |  | MIKE JUST
TELEPHONE NUMBER: (954) 523-1002
MONITORING WELL 1 DATA | [6 empty] | I.D. # 5006A11311
MW-1
PERMIT/CERTIFICATION NUMBER | [6 empty] | UO-06-279512
PERMIT EXPIRATION DATE |  | 2002-07-21
UPPER MONITORING INTERVAL | [6 empty] | 1,288' - 1,320' |  |  |  |  | Ft. bls.
Sample Date |  | 2003-12-02 |  | 2003-12-09 |  | 2003-12-16 |  | 2003-12-23 |  | 2003-12-30
Submittal Date |  | 2003-12-03 |  | 2003-12-10 |  | 2003-12-17 |  | 2003-12-24 |  | 2003-12-31
MONTHLY MAX DAILY PRESSURE ( PSIG or FT. HEAD : Rel to NGVD) | [9 empty] | 48.81 |  | FT. HEAD | Rel NGVD
MONTHLY MIN DAILY PRESSURE ( PSIG or FT. HEAD : Rel to NGVD) | [9 empty] | 39.04 |  | FT. HEAD | Rel NGVD
TEMPERATURE (F) |  | 74 |  | 71 |  | 73 |  | 72 |  | 74 |  | degrees (F) |  | 72.8
TDS |  | 7044 |  | 7354 |  | 7110 |  | 7200 |  | 7122 |  | mg/l |  | 7166
CHLORIDE |  | 3800 |  | 3800 |  | 3850 |  | 3850 |  | 3950 |  | mg/l |  | 3850
AMMONIA-N |  | 0.217 |  | 0.9 |  | 0.917 |  | 0.858 |  | 0.842 |  | mg/l |  | 0.7468
TKN |  | 1.13 |  | 1.63 |  | 1.61 |  | 1.59 |  | 1.65 |  | mg/l |  | 1.522
pH |  | 7.97 |  | 7.89 |  | 7.84 |  | 7.89 |  | 7.91 |  | Std units |  | 7.9
CONDUCTIVITY |  | 12370 |  | 12100 |  | 12120 |  | 12220 |  | 12580 |  | umho/cm |  | 12278
FECAL COLIFORM |  | 0 |  | 0 |  | 0 |  | 0 |  | 0 |  | # col/100ml |  | 0
TOTAL PHOSPHOROUS | < | 0.05 | < | 0.05 | < | 0.05 | < | 0.05 | < | 0.05 |  | mg/l |  | 0.05
SULFATE |  | 850 |  | 850 |  | 1000 |  | 1200 |  | 850 |  | mg/l |  | 950
C.O.D. 'S |  | 160 |  | 160 |  | 160 |  | 170 |  | 160 |  | mg/l |  | 162
IRON |  | 0.55 |  | 0.54 |  | 0.98 |  | 0.57 |  | 0.71 |  | mg/l |  | 0.67
SULFIDE | [11 empty] | mg/l |  | #DIV/0!
LOWER MONITORING INTERVAL | [6 empty] | 1,449' - 1,557' |  |  |  |  | Ft. bls
MONTHLY MAX DAILY PRESSURE ( PSIG or FT. HEAD : Rel to NGVD) | [9 empty] | 42.13 |  | FT. HEAD | Rel NGVD
MONTHLY MIN DAILY PRESSURE ( PSIG or FT. HEAD : Rel to NGVD) | [9 empty] | 29 |  | FT. HEAD | Rel NGVD
TEMPERATURE (F) |  | 73 |  | 72 |  | 72 |  | 72 |  | 74 |  | degrees (F) |  | 72.6
TDS |  | 8960 |  | 9334 |  | 8990 |  | 9160 |  | 9310 |  | mg/l |  | 9150.8
CHLORIDE |  | 5200 |  | 5100 |  | 5200 |  | 5200 |  | 5300 |  | mg/l |  | 5200
AMMONIA-N |  | 8.08 |  | 9.85 |  | 9.52 |  | 9.73 |  | 9.7 |  | mg/l |  | 9.376
TKN |  | 11.33 |  | 11.78 |  | 11.62 |  | 11.46 |  | 11.78 |  | mg/l |  | 11.594
pH |  | 7.29 |  | 7.21 |  | 7.2 |  | 7.24 |  | 7.28 |  | Std units |  | 7.244
CONDUCTIVITY |  | 15780 |  | 15630 |  | 15640 |  | 15650 |  | 16290 |  | umho/cm |  | 15798
FECAL COLIFORM |  | 0 |  | 0 |  | 0 |  | 0 |  | 0 |  | # col/100ml |  | 0
TOTAL PHOSPHOROUS | < | 0.05 | < | 0.05 | < | 0.05 | < | 0.05 | < | 0.05 |  | mg/l |  | 0.05
SULFATE |  | 800 |  | 800 |  | 750 |  | 900 |  | 800 |  | mg/l |  | 810
C.O.D. 'S |  | 280 |  | 230 |  | 220 |  | 280 |  | 260 |  | mg/l |  | 254
IRON |  | 0.02 |  | 0.03 |  | 0.07 |  | 0.07 |  | 0.05 |  | mg/l |  | 0.048
SULFIDE | [11 empty] | mg/l |  | #DIV/0!
PAGE 24
UNDERGROUND INJECTION CONTROL SECTION
MONTHLY OPERATING REPORT DATA SUMMARY
FACILITY: GEORGE T. LOHMEYER WWTP | [5 empty] | REPORT MONTH/YEAR |  |  |  | DECEMBER |  | 2003
I.D. NUMBER: 5006M02066 | [5 empty] | LEAD OPERATOR: |  |  |  |  | MIKE JUST
TELEPHONE NUMBER: (954) 523-1002
MONITORING WELL 2 DATA | [6 empty] | I.D. # 5006A11308 & 309
MW-2
PERMIT/CERTIFICATION NUMBER | [6 empty] | UO-06-279401 & 508
PERMIT EXPIRATION DATE |  | 2002-07-21
UPPER MONITORING INTERVAL | [6 empty] | 1,300' - 1,344' |  |  |  |  | Ft. bls.
Sample Date |  | 2003-12-02 |  | 2003-12-09 |  | 2003-12-16 |  | 2003-12-23 |  | 2003-12-30
Submittal Date |  | 2003-12-03 |  | 2003-12-10 |  | 2003-12-17 |  | 2003-12-24 |  | 2003-12-31
MONTHLY MAX DAILY PRESSURE ( PSIG or FT. HEAD : Rel to NGVD) | [9 empty] | 30.72 |  | FT. HEAD | Rel NGVD
MONTHLY MIN DAILY PRESSURE ( PSIG or FT. HEAD : Rel to NGVD) | [9 empty] | 23.82 |  | FT. HEAD | Rel NGVD
TEMPERATURE (F) |  | 70 |  | 69 |  | 70 |  | 70 |  | 72 |  | degrees (F) |  | 70.2
TDS |  | 7023 |  | 7291 |  | 7110 |  | 7074 |  | 7090 |  | mg/l |  | 7117.6
CHLORIDE |  | 3750 |  | 3750 |  | 3750 |  | 3800 |  | 3800 |  | mg/l |  | 3770
AMMONIA-N |  | 0.197 |  | 0.96 |  | 0.791 |  | 0.847 |  | 0.867 |  | mg/l |  | 0.7324
TKN |  | 1.22 |  | 1.76 |  | 1.47 |  | 1.58 |  | 1.69 |  | mg/l |  | 1.544
pH |  | 7.96 |  | 7.91 |  | 7.94 |  | 8.01 |  | 8.06 |  | Std units |  | 7.976
CONDUCTIVITY |  | 11860 |  | 11890 |  | 11900 |  | 12000 |  | 12340 |  | umho/cm |  | 11998
FECAL COLIFORM |  | 0 |  | 0 |  | 0 |  | 0 |  | 0 |  | # col/100ml |  | 0
TOTAL PHOSPHOROUS | < | 0.05 | < | 0.05 | < | 0.05 | < | 0.05 | < | 0.05 |  | mg/l |  | 0.05
SULFATE |  | 850 |  | 900 |  | 800 |  | 1150 |  | 850 |  | mg/l |  | 910
C.O.D. 'S |  | 160 |  | 150 |  | 160 |  | 160 |  | 150 |  | mg/l |  | 156
IRON |  | 2.94 |  | 1.13 |  | 4.35 |  | 1.76 |  | 2.86 |  | mg/l |  | 2.608
SULFIDE | [11 empty] | mg/l |  | #DIV/0!
LOWER MONITORING INTERVAL | [6 empty] | 1,970' - 2,025' |  |  |  |  | Ft. bls
MONTHLY MAX DAILY PRESSURE ( PSIG or FT. HEAD : Rel to NGVD) | [9 empty] | 42.24 |  | FT. HEAD | Rel NGVD
MONTHLY MIN DAILY PRESSURE ( PSIG or FT. HEAD : Rel to NGVD) | [9 empty] | 30.26 |  | FT. HEAD | Rel NGVD
TEMPERATURE (F) |  | 69 |  | 68 |  | 69 |  | 68 |  | 70 |  | degrees (F) |  | 68.8
TDS |  | 30095 |  | 31266 |  | 30600 |  | 30930 |  | 30480 |  | mg/l |  | 30674.2
CHLORIDE |  | 17600 |  | 17400 |  | 17600 |  | 17800 |  | 18200 |  | mg/l |  | 17720
AMMONIA-N |  | 0.62 |  | 1.36 |  | 1.35 |  | 1.34 |  | 1.35 |  | mg/l |  | 1.204
TKN |  | 1.74 |  | 2.14 |  | 2.05 |  | 2.01 |  | 2.09 |  | mg/l |  | 2.006
pH |  | 7.39 |  | 7.31 |  | 7.3 |  | 7.32 |  | 7.38 |  | Std units |  | 7.34
CONDUCTIVITY |  | 47000 |  | 47100 |  | 47200 |  | 47400 |  | 49000 |  | umho/cm |  | 47540
FECAL COLIFORM |  | 0 |  | 0 |  | 0 |  | 0 |  | 0 |  | # col/100ml |  | 0
TOTAL PHOSPHOROUS | < | 0.05 | < | 0.05 | < | 0.05 | < | 0.05 | < | 0.05 |  | mg/l |  | 0.05
SULFATE |  | 2600 |  | 2800 |  | 2500 |  | 3700 |  | 2400 |  | mg/l |  | 2800
C.O.D. 'S |  | 890 |  | 760 |  | 730 |  | 840 |  | 860 |  | mg/l |  | 816
IRON |  | 0.04 |  | 0.07 |  | 0.04 |  | 0.06 |  | 0.03 |  | mg/l |  | 0.048
SULFIDE | [11 empty] | mg/l |  | #DIV/0!
PAGE 25
UNDERGROUND INJECTION CONTROL SECTION
MONTHLY OPERATING REPORT DATA SUMMARY
FACILITY: GEORGE T. LOHMEYER WWTP | [5 empty] | REPORT MONTH/YEAR |  |  |  | DECEMBER |  | 2003
I.D. NUMBER: 5006M02066 | [5 empty] | LEAD OPERATOR: |  |  |  |  | MIKE JUST
TELEPHONE NUMBER: (954) 523-1002
MONITORING WELL 2 DATA | [6 empty] | I.D. # 5006A11310
MW-3
PERMIT/CERTIFICATION NUMBER | [6 empty] | UO-06-279510
PERMIT EXPIRATION DATE |  | 2002-07-21
UPPER MONITORING INTERVAL | [6 empty] | 1,300' - 1,349' |  |  |  |  | Ft. bls.
Sample Date |  | 2003-12-02 |  | 2003-12-09 |  | 2003-12-16 |  | 2003-12-23 |  | 2003-12-30
Submittal Date |  | 2003-12-03 |  | 2003-12-10 |  | 2003-12-17 |  | 2003-12-24 |  | 2003-12-31
MONTHLY MAX DAILY PRESSURE ( PSIG or FT. HEAD : Rel to NGVD) | [9 empty] | 31.67 |  | FT. HEAD | Rel NGVD
MONTHLY MIN DAILY PRESSURE ( PSIG or FT. HEAD : Rel to NGVD) | [9 empty] | 16.93 |  | FT. HEAD | Rel NGVD
TEMPERATURE (F) |  | 69 |  | 68 |  | 69 |  | 68 |  | 70 |  | degrees (F) |  | 68.8
TDS |  | 6879 |  | 7334 |  | 7070 |  | 7220 |  | 7130 |  | mg/l |  | 7126.6
CHLORIDE |  | 3800 |  | 3800 |  | 3800 |  | 3850 |  | 3850 |  | mg/l |  | 3820
AMMONIA-N |  | 0.19 |  | 0.88 |  | 0.9 |  | 0.869 |  | 0.849 |  | mg/l |  | 0.7376
TKN |  | 1.11 |  | 1.66 |  | 1.57 |  | 1.62 |  | 1.58 |  | mg/l |  | 1.508
pH |  | 8.18 |  | 8.15 |  | 8.05 |  | 8.1 |  | 8.1 |  | Std units |  | 8.116
CONDUCTIVITY |  | 11910 |  | 12050 |  | 12060 |  | 12160 |  | 12570 |  | umho/cm |  | 12150
FECAL COLIFORM |  | 0 |  | 0 |  | 0 |  | 0 |  | 0 |  | # col/100ml |  | 0
TOTAL PHOSPHOROUS | < | 0.05 | < | 0.05 | < | 0.05 | < | 0.05 | < | 0.05 |  | mg/l |  | 0.05
SULFATE |  | 850 |  | 900 |  | 850 |  | 1250 |  | 850 |  | mg/l |  | 940
C.O.D. 'S |  | 170 |  | 160 |  | 150 |  | 170 |  | 160 |  | mg/l |  | 162
IRON |  | 0.78 |  | 1.16 |  | 0.9 |  | 1.06 |  | 0.9 |  | mg/l |  | 0.96
SULFIDE | [11 empty] | mg/l |  | #DIV/0!
LOWER MONITORING INTERVAL | [6 empty] | 1,970' - 2,027' |  |  |  |  | Ft. bls
MONTHLY MAX DAILY PRESSURE ( PSIG or FT. HEAD : Rel to NGVD) | [9 empty] | 45.43 |  | FT. HEAD | Rel NGVD
MONTHLY MIN DAILY PRESSURE ( PSIG or FT. HEAD : Rel to NGVD) | [9 empty] | 35.41 |  | FT. HEAD | Rel NGVD
TEMPERATURE (F) |  | 69 |  | 67 |  | 68 |  | 67 |  | 69 |  | degrees (F) |  | 68
TDS |  | 27846 |  | 28992 |  | 28780 |  | 28095 |  | 28530 |  | mg/l |  | 28448.6
CHLORIDE |  | 16000 |  | 15800 |  | 15600 |  | 15800 |  | 17000 |  | mg/l |  | 16040
AMMONIA-N |  | 1.48 |  | 2.33 |  | 2.27 |  | 2.26 |  | 2.29 |  | mg/l |  | 2.126
TKN |  | 2.74 |  | 3.26 |  | 3.13 |  | 3.22 |  | 3.26 |  | mg/l |  | 3.122
pH |  | 7.34 |  | 7.29 |  | 7.28 |  | 7.31 |  | 7.36 |  | Std units |  | 7.316
CONDUCTIVITY |  | 43600 |  | 43700 |  | 43800 |  | 43900 |  | 45300 |  | umho/cm |  | 44060
FECAL COLIFORM |  | 0 |  | 0 |  | 0 |  | 0 |  | 0 |  | # col/100ml |  | 0
TOTAL PHOSPHOROUS | < | 0.05 | < | 0.05 | < | 0.05 | < | 0.05 | < | 0.05 |  | mg/l |  | 0.05
SULFATE |  | 2600 |  | 2500 |  | 2500 |  | 3800 |  | 2400 |  | mg/l |  | 2760
C.O.D. 'S |  | 850 |  | 800 |  | 730 |  | 820 |  | 840 |  | mg/l |  | 808
IRON |  | 0.04 |  | 0.06 |  | 0.04 |  | 0.05 |  | 0.03 |  | mg/l |  | 0.044
SULFIDE | [11 empty] | mg/l |  | #DIV/0!
PAGE 26
UNDERGROUND INJECTION CONTROL SECTION
MONTHLY OPERATING REPORT DATA SUMMARY
FACILITY: GEORGE T. LOHMEYER WWTP | [5 empty] | REPORT MONTH/YEAR |  |  |  | DECEMBER |  | 2003
I.D. NUMBER: 5006M02066 | [5 empty] | LEAD OPERATOR: |  |  |  |  | MIKE JUST
TELEPHONE NUMBER: (954) 523-1002
REGIONAL MONITORING WELL DATA
RMW-1
PERMIT NUMBER | [6 empty] | UC06-249353
PERMIT EXPIRATION DATE |  | 1997-04-27
UPPER MONITORING INTERVAL | [6 empty] | 1300' - 1339' |  |  |  |  | Ft. bls.
Sample Date |  | 2003-12-02
Submittal Date |  | 2003-12-03
MONTHLY MAX DAILY PRESSURE ( PSIG or FT. HEAD : Rel to NGVD) | [9 empty] | 44.1952 |  | FT. HEAD | Rel NGVD
MONTHLY MIN DAILY PRESSURE ( PSIG or FT. HEAD : Rel to NGVD) | [9 empty] | 43.6503 |  | FT. HEAD | Rel NGVD
TEMPERATURE (F) |  | 70 | [9 empty] | degrees (F) |  | 70
TDS |  | 5233 | [9 empty] | mg/l |  | 5233
CHLORIDE |  | 2900 | [9 empty] | mg/l |  | 2900
AMMONIA-N | < | 0.05 | [9 empty] | mg/l |  | 0.05
TKN |  | 0.85 | [9 empty] | mg/l |  | 0.85
pH |  | 8.4 | [9 empty] | Std units |  | 8.4
CONDUCTIVITY |  | 9180 | 0 | [8 empty] | umho/cm |  | 9180
FECAL COLIFORM |  | 0 | 0.05 | [8 empty] | # col/100ml |  | 0
TOTAL PHOSPHOROUS | < | 0.05 | [9 empty] | mg/l |  | 0.05
SULFATE |  | 700 | [9 empty] | mg/l |  | 700
C.O.D. 'S |  | 130 | [9 empty] | mg/l |  | 130
IRON |  | 0.75 | [9 empty] | mg/l |  | 0.75
SULFIDE | [11 empty] | mg/l |  | #DIV/0!
LOWER MONITORING INTERVAL | [6 empty] | 1500' - 1600' |  |  |  |  | Ft. bls
MONTHLY MAX DAILY PRESSURE ( PSIG or FT. HEAD : Rel to NGVD) | [9 empty] | 22.28 |  | FT. HEAD | Rel NGVD
MONTHLY MIN DAILY PRESSURE ( PSIG or FT. HEAD : Rel to NGVD) | [9 empty] | 22 |  | FT. HEAD | Rel NGVD
TEMPERATURE (F) |  | 70 | [9 empty] | degrees (F) |  | 70
TDS | [11 empty] | mg/l |  | #DIV/0!
CHLORIDE | [11 empty] | mg/l |  | #DIV/0!
AMMONIA-N | [11 empty] | mg/l |  | #DIV/0!
TKN | [11 empty] | mg/l |  | #DIV/0!
pH | [11 empty] | Std units |  | #DIV/0!
CONDUCTIVITY | [11 empty] | umho/cm |  | #DIV/0!
FECAL COLIFORM | [11 empty] | # col/100ml |  | #DIV/0!
TOTAL PHOSPHOROUS | [11 empty] | mg/l |  | #DIV/0!
SULFATE | [11 empty] | mg/l |  | #DIV/0!
C.O.D. 'S | [11 empty] | mg/l |  | #DIV/0!
IRON | [11 empty] | mg/l |  | #DIV/0!
SULFIDE | [11 empty] | mg/l |  | #DIV/0!
PAGE 27
Formulas:
LEAD OPERATOR: = [LEAD OPERATOR:, row above]+1

## WELL PRN DATA
Julian Day | Max Flow | Min Flow | Tot Flow | Max PSI | Min PSI | Avg PSI | 1 |  |  | 335 | 336 | 337 | 338 | 339 | 340 | 341 | 342 | 343 | 344 | 345 | 346 | 347 | 348 | 349 | 350 | 351 | 352 | 353 | 354 | 355 | 356 | 357 | 358 | 359 | 360 | 361 | 362 | 363 | 364 | 365
335 | 14.79 | 5.78 | 9.01 | 66.76 | 41.02 | 48.61
336 | 12.3 | 4.95 | 8.59 | 57.65 | 39.51 | 47.43 |  |  | FLOW
337 | 12.85 | 4.78 | 8.87 | 59.15 | 39.27 | 48.25 | I |  | MAX | 14.79 | 12.3 | 12.85 | 11.79 | 12.95 | 12.49 | 12.26 | 17.58 | 15.34 | 11.81 | 16.34 | 12.18 | 11.59 | 11.65 | 13.04 | 11.31 | 13.11 | 11.46 | 11.54 | 11.6 | 11.78 | 11.63 | 11.82 | 11.82 | 10.79 | 11.22 | 11.97 | 11.69 | 12.05 | 11.84 | 12.03
338 | 11.79 | 4.98 | 8.68 | 56.05 | 39.68 | 47.73 | N |  | MIN | 5.78 | 4.95 | 4.78 | 4.98 | 4.57 | 5.25 | 4.39 | 4.98 | 0 | 4.21 | 4.66 | 4.58 | 5.25 | ER | 4.88 | 5.34 | 4.87 | 4.71 | 5.28 | 4.91 | 4.85 | 4.87 | 4.87 | 4.78 | 4.79 | 4.78 | 4.8 | 4.78 | 4.83 | 4.6 | 4.13
339 | 12.95 | 4.57 | 9.01 | 60.55 | 38.98 | 48.84 | J |  | TOT | 9.01 | 8.59 | 8.87 | 8.68 | 9.01 | 9.01 | 8.72 | 9.05 | 8.58 | 8.93 | 9.1 | 8.88 | 8.66 | ER | 8.77 | 8.78 | 8.49 | 8.34 | 8.43 | 8.15 | 8.11 | 8.24 | 8.38 | 8.42 | 7.96 | 8.19 | 8.2 | 8.21 | 8.47 | 8.36 | 8.49
340 | 12.49 | 5.25 | 9.01 | 57.84 | 40.35 | 48.59 | E | INJECTION WELL ONE
341 | 12.26 | 4.39 | 8.72 | 56.66 | 38.7 | 47.67 | C |  | PSI
342 | 17.58 | 4.98 | 9.05 | 78.4 | 39.32 | 48.74 | T |  | MAX | 66.76 | 57.65 | 59.15 | 56.05 | 60.55 | 57.84 | 56.66 | 78.4 | 67.32 | 57.14 | 71.6 | 57.72 | 55.37 | 55.49 | 60.12 | 54.65 | 60.6 | 55.32 | 54.41 | 55.14 | 55.34 | 55.32 | 56.25 | 56.06 | 53.27 | 54.79 | 56.82 | 55.73 | 57.62 | 56.86 | 57.69
343 | 15.34 | 0 | 8.58 | 67.32 | 35.45 | 47.5 | O |  | MIN | 41.02 | 39.51 | 39.27 | 39.68 | 38.98 | 40.35 | 38.7 | 39.32 | 35.45 | 38.09 | 38.77 | 38.28 | 39.83 | 39.61 | 39.04 | 39.78 | 39.32 | 38.57 | 39.49 | 38.87 | 38.43 | 38.6 | 38.6 | 38.44 | 38.39 | 38.32 | 38.4 | 38.44 | 38.65 | 38.63 | 38.08
344 | 11.81 | 4.21 | 8.93 | 57.14 | 38.09 | 48.29 | N |  | AVG | 48.61 | 47.43 | 48.25 | 47.73 | 48.84 | 48.59 | 47.67 | 48.74 | 47.5 | 48.29 | 48.51 | 48.02 | 47.43 | 47.81 | 47.77 | 47.65 | 47.31 | 46.43 | 46.65 | 45.85 | 45.69 | 46.14 | 46.5 | 46.82 | 45.44 | 46.21 | 46.24 | 46.33 | 46.98 | 46.6 | 47.07
345 | 16.34 | 4.66 | 9.1 | 71.6 | 38.77 | 48.51
346 | 12.18 | 4.58 | 8.88 | 57.72 | 38.28 | 48.02 | W
347 | 11.59 | 5.25 | 8.66 | 55.37 | 39.83 | 47.43 | E
348 | 11.65 | ER | ER | 55.49 | 39.61 | 47.81 | L
349 | 13.04 | 4.88 | 8.77 | 60.12 | 39.04 | 47.77 | L
350 | 11.31 | 5.34 | 8.78 | 54.65 | 39.78 | 47.65 | O
351 | 13.11 | 4.87 | 8.49 | 60.6 | 39.32 | 47.31 | N
352 | 11.46 | 4.71 | 8.34 | 55.32 | 38.57 | 46.43 | E
353 | 11.54 | 5.28 | 8.43 | 54.41 | 39.49 | 46.65
354 | 11.6 | 4.91 | 8.15 | 55.14 | 38.87 | 45.85 | D
355 | 11.78 | 4.85 | 8.11 | 55.34 | 38.43 | 45.69 | A
356 | 11.63 | 4.87 | 8.24 | 55.32 | 38.6 | 46.14 | T
357 | 11.82 | 4.87 | 8.38 | 56.25 | 38.6 | 46.5 | A
358 | 11.82 | 4.78 | 8.42 | 56.06 | 38.44 | 46.82
359 | 10.79 | 4.79 | 7.96 | 53.27 | 38.39 | 45.44
360 | 11.22 | 4.78 | 8.19 | 54.79 | 38.32 | 46.21
361 | 11.97 | 4.8 | 8.2 | 56.82 | 38.4 | 46.24
362 | 11.69 | 4.78 | 8.21 | 55.73 | 38.44 | 46.33
363 | 12.05 | 4.83 | 8.47 | 57.62 | 38.65 | 46.98
364 | 11.84 | 4.6 | 8.36 | 56.86 | 38.63 | 46.6
365 | 12.03 | 4.13 | 8.49 | 57.69 | 38.08 | 47.07
Julian Day | Max Flow | Min Flow | Tot Flow | Max PSI | Min PSI | Avg PSI | 2 |  |  | 335 | 336 | 337 | 338 | 339 | 340 | 341 | 342 | 343 | 344 | 345 | 346 | 347 | 348 | 349 | 350 | 351 | 352 | 353 | 354 | 355 | 356 | 357 | 358 | 359 | 360 | 361 | 362 | 363 | 364 | 365
335 | 15.13 | 6.46 | 9.6 | 65.48 | 40.23 | 47.69
336 | 12.76 | 5.63 | 9.21 | 56.54 | 38.71 | 46.51 |  |  | FLOW
337 | 13.26 | 5.43 | 9.39 | 58.04 | 38.5 | 47.33 | I |  | MAX | 15.13 | 12.76 | 13.26 | 12.28 | 13.32 | 14.49 | 14.1 | 19.49 | 16.79 | 13.77 | 15.22 | 12.43 | 11.79 | 11.95 | 12.97 | 11.48 | 13.29 | 11.65 | 11.72 | 11.88 | 11.88 | 11.87 | 12.06 | 11.98 | 11.07 | 11.32 | 12.2 | 11.95 | 12.33 | 12.09 | 12.25
338 | 12.28 | 5.54 | 9.25 | 54.99 | 38.91 | 46.83 | N |  | MIN | 6.46 | 5.63 | 5.43 | 5.54 | 5.13 | 7.55 | 6.55 | 6.01 | 2.74 | 6.39 | ER | 4.19 | 5.04 | 4.86 | 4.59 | 5.14 | 4.51 | 4.37 | 5.01 | 4.59 | 4.43 | 4.52 | 4.58 | 4.49 | 4.46 | 4.45 | 4.5 | 4.48 | 4.56 | 3.58 | 3.59
339 | 13.32 | 5.13 | 9.55 | 59.36 | 38.25 | 47.93 | J |  | TOT | 9.6 | 9.21 | 9.39 | 9.25 | 9.55 | 11.1 | 10.89 | 11.11 | 10.85 | 11.1 | 9.34 | 8.95 | 8.73 | 8.81 | 8.85 | 8.83 | 8.51 | 8.34 | 8.47 | 8.14 | 8.09 | 8.26 | 8.42 | 8.47 | 7.99 | 8.21 | 8.26 | 8.25 | 8.53 | 8.37 | 8.51
340 | 14.49 | 7.55 | 11.1 | 56.76 | 39.56 | 47.65 | E | INJECTION WELL TWO
341 | 14.1 | 6.55 | 10.89 | 55.66 | 37.9 | 46.74 | C |  | PSI
342 | 19.49 | 6.01 | 11.11 | 76.8 | 38.53 | 47.59 | T |  | MAX | 65.48 | 56.54 | 58.04 | 54.99 | 59.36 | 56.76 | 55.66 | 76.8 | 65.1 | 56.04 | 59.87 | 56.62 | 54.37 | 55.8 | 58.3 | 53.62 | 59.56 | 54.23 | 53.48 | 54.13 | 54.27 | 54.26 | 55.25 | 55.02 | 52.29 | 53.78 | 55.77 | 54.65 | 56.5 | 55.75 | 56.57
343 | 16.79 | 2.74 | 10.85 | 65.1 | 36.43 | 46.76 | I |  | MIN | 40.23 | 38.71 | 38.5 | 38.91 | 38.25 | 39.56 | 37.9 | 38.53 | 36.43 | 37.36 | 36.67 | 37.51 | 39.08 | 38.89 | 38.27 | 39.03 | 38.59 | 37.78 | 38.7 | 38.09 | 37.62 | 37.87 | 37.87 | 37.72 | 37.65 | 37.59 | 37.65 | 37.7 | 37.89 | 37.65 | 37.32
344 | 13.77 | 6.39 | 11.1 | 56.04 | 37.36 | 47.38 | O |  | AVG | 47.69 | 46.51 | 47.33 | 46.83 | 47.93 | 47.65 | 46.74 | 47.59 | 46.76 | 47.38 | 46.94 | 47.1 | 46.53 | 46.9 | 46.92 | 46.76 | 46.39 | 45.52 | 45.74 | 44.94 | 44.79 | 45.23 | 45.63 | 45.96 | 44.59 | 45.32 | 45.34 | 45.42 | 46.08 | 45.67 | 46.15
345 | 15.22 | ER | 9.34 | 59.87 | 36.67 | 46.94 | N
346 | 12.43 | 4.19 | 8.95 | 56.62 | 37.51 | 47.1
347 | 11.79 | 5.04 | 8.73 | 54.37 | 39.08 | 46.53 | W
348 | 11.95 | 4.86 | 8.81 | 54.47 | 38.89 | 46.9 | E
349 | 12.97 | 4.59 | 8.85 | 58.3 | 38.27 | 46.92 | L
350 | 11.48 | 5.14 | 8.83 | 53.62 | 39.03 | 46.76 | L
351 | 13.29 | 4.51 | 8.51 | 59.56 | 38.59 | 46.39
352 | 11.65 | 4.37 | 8.34 | 54.23 | 37.78 | 45.52 | T
353 | 11.72 | 5.01 | 8.47 | 53.48 | 38.7 | 45.74 | W
354 | 11.88 | 4.59 | 8.14 | 54.13 | 38.09 | 44.94 | O
355 | 11.88 | 4.43 | 8.09 | 54.27 | 37.62 | 44.79
356 | 11.87 | 4.52 | 8.26 | 54.26 | 37.87 | 45.23 | D
357 | 12.06 | 4.58 | 8.42 | 55.25 | 37.87 | 45.63 | A
358 | 11.98 | 4.49 | 8.47 | 55.02 | 37.72 | 45.96 | T
359 | 11.07 | 4.46 | 7.99 | 52.29 | 37.65 | 44.59 | A
360 | 11.32 | 4.45 | 8.21 | 53.78 | 37.59 | 45.32
361 | 12.2 | 4.5 | 8.26 | 55.77 | 37.65 | 45.34
362 | 11.95 | 4.48 | 8.25 | 54.65 | 37.7 | 45.42
363 | 12.33 | 4.56 | 8.53 | 56.5 | 37.89 | 46.08
364 | 12.09 | 3.58 | 8.37 | 55.75 | 37.65 | 45.67
365 | 12.25 | 3.59 | 8.51 | 56.57 | 37.32 | 46.15
Julian Day | Max Flow | Min Flow | Tot Flow | Max PSI | Min PSI | Avg PSI | 3 |  |  | 335 | 336 | 337 | 338 | 339 | 340 | 341 | 342 | 343 | 344 | 345 | 346 | 347 | 348 | 349 | 350 | 351 | 352 | 353 | 354 | 355 | 356 | 357 | 358 | 359 | 360 | 361 | 362 | 363 | 364 | 365
335 | 13.1 | 4.93 | 7.96 | 67.29 | 41.18 | 48.87
336 | 10.96 | 4.13 | 7.57 | 58.02 | 39.65 | 47.63 |  |  | FLOW
337 | 11.49 | 3.68 | 7.78 | 59.56 | 39.4 | 48.46 | I |  | MAX | 13.1 | 10.96 | 11.49 | 10.45 | 11.41 | 11.05 | 10.7 | 14 | 13.55 | 10.46 | 14.46 | 10.82 | 10.32 | 10.38 | 11.3 | 10.04 | 11.61 | 10.21 | 10.22 | 10.36 | 10.33 | 10.31 | 10.44 | 10.4 | 9.66 | 9.82 | 10.59 | 10.4 | 10.73 | 10.47 | 10.58
338 | 10.45 | 4.11 | 7.64 | 56.38 | 39.81 | 47.97 | N |  | MIN | 4.93 | 4.13 | 3.68 | 4.11 | 3.77 | 4.45 | 3.67 | ER | 4.44 | 3.49 | 3.89 | 3.71 | 4.41 | ER | 3.09 | 4.53 | 3.98 | 3.86 | 4.38 | 3.99 | 3.91 | 3.91 | 3.99 | 3.89 | 3.88 | 3.87 | 3.86 | 3.84 | 3.98 | 3.79 | 3.22
339 | 11.41 | 3.77 | 7.9 | 60.97 | 39.12 | 49.1 | J |  | TOT | 7.96 | 7.57 | 7.78 | 7.64 | 7.9 | 7.93 | 7.65 | 7.68 | 7.94 | 7.9 | 8.03 | 7.86 | 7.65 | ER | 7.68 | 7.76 | 7.47 | 7.33 | 7.42 | 7.14 | 7.08 | 7.21 | 7.34 | 7.39 | 6.98 | 7.16 | 7.18 | 7.17 | 7.42 | 7.33 | 7.42
340 | 11.05 | 4.45 | 7.93 | 58.24 | 40.52 | 48.86 | E | INJECTION WELL THREE
341 | 10.7 | 3.67 | 7.65 | 57.04 | 38.88 | 47.94 | C |  | PSI
342 | 14 | ER | 7.68 | 69.87 | 36.48 | 48.22 | T |  | MAX | 67.29 | 58.02 | 59.56 | 56.38 | 60.97 | 58.24 | 57.04 | 69.87 | 67.71 | 57.52 | 72.1 | 58.1 | 55.7 | 55.85 | 59.83 | 55 | 61.05 | 55.71 | 54.8 | 55.49 | 55.74 | 55.67 | 56.61 | 56.41 | 53.6 | 55.14 | 57.18 | 56.07 | 57.95 | 57.18 | 58.04
343 | 13.55 | 4.44 | 7.94 | 67.71 | 39.78 | 48.57 | I |  | MIN | 41.18 | 39.65 | 39.4 | 39.81 | 39.12 | 40.52 | 38.88 | 36.48 | 39.78 | 38.22 | 38.92 | 38.45 | 39.97 | 39.75 | 39.21 | 39.94 | 39.48 | 38.76 | 39.7 | 39.07 | 38.62 | 38.76 | 38.77 | 38.6 | 38.57 | 38.5 | 38.57 | 38.57 | 38.76 | 38.74 | 38.18
344 | 10.46 | 3.49 | 7.9 | 57.52 | 38.22 | 48.55 | O |  | AVG | 48.87 | 47.63 | 48.46 | 47.97 | 49.1 | 48.86 | 47.94 | 48.22 | 48.57 | 48.55 | 48.76 | 48.31 | 47.65 | 48.02 | 47.93 | 47.87 | 47.57 | 46.71 | 46.9 | 46.1 | 45.94 | 46.37 | 46.72 | 47.08 | 45.69 | 46.43 | 46.48 | 46.51 | 47.19 | 46.78 | 47.29
345 | 14.46 | 3.89 | 8.03 | 72.1 | 38.92 | 48.76 | N
346 | 10.82 | 3.71 | 7.86 | 58.1 | 38.45 | 48.31
347 | 10.32 | 4.41 | 7.65 | 55.7 | 39.97 | 47.65 | W
348 | 10.38 | ER | ER | 55.85 | 39.75 | 48.02 | E
349 | 11.3 | 3.09 | 7.68 | 59.83 | 39.21 | 47.93 | L
350 | 10.04 | 4.53 | 7.76 | 55 | 39.94 | 47.87 | L
351 | 11.61 | 3.98 | 7.47 | 61.05 | 39.48 | 47.57
352 | 10.21 | 3.86 | 7.33 | 55.71 | 38.76 | 46.71 | T
353 | 10.22 | 4.38 | 7.42 | 54.8 | 39.7 | 46.9 | H
354 | 10.36 | 3.99 | 7.14 | 55.49 | 39.07 | 46.1 | R
355 | 10.33 | 3.91 | 7.08 | 55.74 | 38.62 | 45.94 | E
356 | 10.31 | 3.91 | 7.21 | 55.67 | 38.76 | 46.37 | E
357 | 10.44 | 3.99 | 7.34 | 56.61 | 38.77 | 46.72
358 | 10.4 | 3.89 | 7.39 | 56.41 | 38.6 | 47.08 | D
359 | 9.66 | 3.88 | 6.98 | 53.6 | 38.57 | 45.69 | A
360 | 9.82 | 3.87 | 7.16 | 55.14 | 38.5 | 46.43 | T
361 | 10.59 | 3.86 | 7.18 | 57.18 | 38.57 | 46.48 | A
362 | 10.4 | 3.84 | 7.17 | 56.07 | 38.57 | 46.51
363 | 10.73 | 3.98 | 7.42 | 57.95 | 38.76 | 47.19
364 | 10.47 | 3.79 | 7.33 | 57.18 | 38.74 | 46.78
365 | 10.58 | 3.22 | 7.42 | 58.04 | 38.18 | 47.29
Julian Day | Max Flow | Min Flow | Tot Flow | Max PSI | Min PSI | Avg PSI | 4 |  |  | 335 | 336 | 337 | 338 | 339 | 340 | 341 | 342 | 343 | 344 | 345 | 346 | 347 | 348 | 349 | 350 | 351 | 352 | 353 | 354 | 355 | 356 | 357 | 358 | 359 | 360 | 361 | 362 | 363 | 364 | 365
335 | 0.15 | 0.12 | 0.13 | 37.88 | 35.35 | 36.23
336 | 0.15 | 0.12 | 0.13 | 37.26 | 35.35 | 36.16 |  |  | FLOW
337 | 0.14 | 0.12 | 0.13 | 37.39 | 35.32 | 36.24 | I |  | MAX | 0.15 | 0.15 | 0.14 | 0.15 | 0.17 | 0.14 | 0.15 | 0.15 | 0.15 | 0.13 | 0.15 | 0.16 | 0.16 | 0.13 | 0.15 | 0.13 | 0.13 | 0.13 | 0.14 | 0.14 | 0.12 | 0.13 | 0.16 | 0.16 | 0.16 | 0.15 | 0.15 | 0.14 | 0.15 | 0.16 | 0.16
338 | 0.15 | 0.05 | 0.13 | 37.03 | 33.06 | 36.19 | N |  | MIN | 0.12 | 0.12 | 0.12 | 0.05 | ER | 0.11 | 0.1 | 0.11 | 0.12 | 0.12 | 0.12 | 0.11 | 0.12 | 0.12 | 0.11 | 0.12 | 0.11 | 0.1 | 0.1 | 0.1 | 0.1 | 0.12 | 0.12 | 0.12 | 0.11 | 0.12 | 0.12 | 0.12 | 0.13 | 0.12 | 0.12
339 | 0.17 | ER | 0.13 | 37.54 | 28.16 | 36.33 | J |  | TOT | 0.13 | 0.13 | 0.13 | 0.13 | 0.13 | 0.12 | 0.12 | 0.12 | 0.13 | 0.13 | 0.13 | 0.13 | 0.13 | 0.13 | 0.13 | 0.13 | 0.13 | 0.11 | 0.12 | 0.11 | 0.11 | 0.12 | 0.13 | 0.13 | 0.13 | 0.13 | 0.13 | 0.13 | 0.13 | 0.13 | 0.13
340 | 0.14 | 0.11 | 0.12 | 37.27 | 35.48 | 36.34 | E | INJECTION WELL FOUR
341 | 0.15 | 0.1 | 0.12 | 37.11 | 35.13 | 36.17 | C |  | PSI
342 | 0.15 | 0.11 | 0.12 | 37.81 | 35.2 | 36.25 | T |  | MAX | 37.88 | 37.26 | 37.39 | 37.03 | 37.54 | 37.27 | 37.11 | 37.81 | 38.12 | 37.23 | 38.15 | 37.38 | 37.24 | 57.14 | 37.47 | 37.15 | 37.79 | 37.19 | 36.98 | 36.98 | 36.84 | 36.94 | 37.21 | 37.26 | 36.9 | 37.02 | 37.28 | 37.11 | 37.14 | 37 | 37.2
343 | 0.15 | 0.12 | 0.13 | 38.12 | 35.33 | 36.34 | I |  | MIN | 35.35 | 35.35 | 35.32 | 33.06 | 28.16 | 35.48 | 35.13 | 35.2 | 35.33 | 35.14 | 35.2 | 35.08 | 35.33 | 35.39 | 35.34 | 35.47 | 35.49 | 35.41 | 35.43 | 35.27 | 35.02 | 34.94 | 35.03 | 34.99 | 34.98 | 34.87 | 34.87 | 34.91 | 34.97 | 35.06 | 34.94
344 | 0.13 | 0.12 | 0.13 | 37.23 | 35.14 | 36.38 | O |  | AVG | 36.23 | 36.16 | 36.24 | 36.19 | 36.33 | 36.34 | 36.17 | 36.25 | 36.34 | 36.38 | 36.36 | 36.33 | 36.32 | 36.43 | 36.38 | 36.39 | 36.4 | 36.2 | 36.18 | 36 | 35.86 | 35.93 | 36.07 | 36.15 | 35.93 | 35.95 | 35.95 | 35.96 | 36.08 | 36.02 | 36.08
345 | 0.15 | 0.12 | 0.13 | 38.15 | 35.2 | 36.36 | N
346 | 0.16 | 0.11 | 0.13 | 37.38 | 35.08 | 36.33
347 | 0.16 | 0.12 | 0.13 | 37.24 | 35.33 | 36.32 | W
348 | 0.13 | 0.12 | 0.13 | 37.38 | 35.39 | 36.43 | E
349 | 0.15 | 0.11 | 0.13 | 37.47 | 35.34 | 36.38 | L
350 | 0.13 | 0.12 | 0.13 | 37.15 | 35.47 | 36.39 | L
351 | 0.13 | 0.11 | 0.13 | 37.79 | 35.49 | 36.4
352 | 0.13 | 0.1 | 0.11 | 37.19 | 35.41 | 36.2 | F
353 | 0.14 | 0.1 | 0.12 | 36.98 | 35.43 | 36.18 | O
354 | 0.14 | 0.1 | 0.11 | 36.98 | 35.27 | 36 | U
355 | 0.12 | 0.1 | 0.11 | 36.84 | 35.02 | 35.86 | R
356 | 0.13 | 0.12 | 0.12 | 36.94 | 34.94 | 35.93
357 | 0.16 | 0.12 | 0.13 | 37.21 | 35.03 | 36.07 | D
358 | 0.16 | 0.12 | 0.13 | 37.26 | 34.99 | 36.15 | A
359 | 0.16 | 0.11 | 0.13 | 36.9 | 34.98 | 35.93 | T
360 | 0.15 | 0.12 | 0.13 | 37.02 | 34.87 | 35.95 | A
361 | 0.15 | 0.12 | 0.13 | 37.28 | 34.87 | 35.95
362 | 0.14 | 0.12 | 0.13 | 37.11 | 34.91 | 35.96
363 | 0.15 | 0.13 | 0.13 | 37.14 | 34.97 | 36.08
364 | 0.16 | 0.12 | 0.13 | 37 | 35.06 | 36.02
365 | 0.16 | 0.12 | 0.13 | 37.2 | 34.94 | 36.08
Julian Day | Max Flow | Min Flow | Tot Flow | Max PSI | Min PSI | Avg PSI | 5 |  |  | 335 | 336 | 337 | 338 | 339 | 340 | 341 | 342 | 343 | 344 | 345 | 346 | 347 | 348 | 349 | 350 | 351 | 352 | 353 | 354 | 355 | 356 | 357 | 358 | 359 | 360 | 361 | 362 | 363 | 364 | 365
335 | 12.9 | ER | 7.74 | 68.77 | 36.77 | 47.72
336 | 10.74 | 3.4 | 7.59 | 56.77 | 39.14 | 47.08 |  |  | FLOW
337 | 11.27 | 4.34 | 7.84 | 60.23 | 38.97 | 48.2 | I |  | MAX | 12.9 | 10.74 | 11.27 | 10.32 | 11.26 | 10.82 | 10.54 | 15.46 | 13.11 | 10.32 | 13.97 | 10.68 | 10.14 | 10.26 | 11.43 | 9.94 | 11.45 | 10.05 | 10.06 | 10.2 | 10.26 | 10.2 | 10.37 | 10.32 | 9.57 | 9.83 | 10.5 | 10.28 | 10.62 | 10.45 | 10.58
338 | 10.32 | 4.51 | 7.71 | 56.36 | 39.52 | 47.78 | N |  | MIN | ER | 3.4 | 4.34 | 4.51 | 4.14 | 4.86 | 3.97 | ER | 4.81 | 3.87 | 4.22 | 4.09 | 4.75 | 4.64 | 4.4 | 4.87 | 4.38 | 4.25 | 4.76 | 4.41 | 4.32 | 4.34 | 4.39 | 4.32 | 4.29 | 4.28 | 4.3 | 4.27 | 4.37 | 4.16 | 3.67
339 | 11.26 | 4.14 | 7.97 | 60.53 | 38.83 | 48.76 | J |  | TOT | 7.74 | 7.59 | 7.84 | 7.71 | 7.97 | 7.98 | 7.71 | 7.74 | 7.99 | 7.93 | 8.06 | 7.88 | 7.7 | 7.77 | 7.81 | 7.81 | 7.55 | 7.41 | 7.49 | 7.23 | 7.19 | 7.31 | 7.44 | 7.49 | 7.11 | 7.29 | 7.31 | 7.31 | 7.54 | 7.44 | 7.54
340 | 10.82 | 4.86 | 7.98 | 57.61 | 40.25 | 48.58 | E | INJECTION WELL FIVE
341 | 10.54 | 3.97 | 7.71 | 56.69 | 38.86 | 47.71 | C |  | PSI
342 | 15.46 | ER | 7.74 | 78.5 | 35.29 | 47.87 | T |  | MAX | 68.77 | 56.77 | 60.23 | 56.36 | 60.53 | 57.61 | 56.69 | 78.5 | 67.15 | 57.47 | 71.5 | 58.4 | 57.21 | 55.86 | 61.2 | 55.2 | 60.99 | 55.8 | 56.46 | 57.23 | 57.5 | 55.36 | 58 | 56.88 | 54.35 | 55.5 | 57.87 | 56.69 | 57.04 | 56.76 | 56.89
343 | 13.11 | 4.81 | 7.99 | 67.15 | 39.54 | 48.27 | I |  | MIN | 36.77 | 39.14 | 38.97 | 39.52 | 38.83 | 40.25 | 38.86 | 35.29 | 39.54 | 38.07 | 38.83 | 38.33 | 39.85 | 39.68 | 39.13 | 39.79 | 39.23 | 39.25 | 39.76 | 38.52 | 38.81 | 38.3 | 37.77 | 37.99 | 37.73 | 38.27 | 37.49 | 38.29 | 38.13 | 38.52 | 38.03
344 | 10.32 | 3.87 | 7.93 | 57.47 | 38.07 | 48.28 | O |  | AVG | 47.72 | 47.08 | 48.2 | 47.78 | 48.76 | 48.58 | 47.71 | 47.87 | 48.27 | 48.28 | 48.44 | 48.06 | 47.56 | 48.14 | 48.13 | 47.7 | 47.55 | 46.86 | 47.12 | 46.18 | 45.89 | 46.31 | 46.68 | 46.53 | 45.46 | 46.48 | 46.55 | 46.31 | 46.73 | 46.44 | 46.33
345 | 13.97 | 4.22 | 8.06 | 71.5 | 38.83 | 48.44 | N
346 | 10.68 | 4.09 | 7.88 | 58.4 | 38.33 | 48.06
347 | 10.14 | 4.75 | 7.7 | 57.21 | 39.85 | 47.56 | W
348 | 10.26 | 4.64 | 7.77 | 55.86 | 39.68 | 48.14 | E
349 | 11.43 | 4.4 | 7.81 | 61.2 | 39.13 | 48.13 | L
350 | 9.94 | 4.87 | 7.81 | 55.2 | 39.79 | 47.7 | L
351 | 11.45 | 4.38 | 7.55 | 60.99 | 39.23 | 47.55
352 | 10.05 | 4.25 | 7.41 | 55.8 | 39.25 | 46.86 | F
353 | 10.06 | 4.76 | 7.49 | 56.46 | 39.76 | 47.12 | I
354 | 10.2 | 4.41 | 7.23 | 57.23 | 38.52 | 46.18 | V
355 | 10.26 | 4.32 | 7.19 | 57.5 | 38.81 | 45.89 | E
356 | 10.2 | 4.34 | 7.31 | 55.36 | 38.3 | 46.31
357 | 10.37 | 4.39 | 7.44 | 58 | 37.77 | 46.68 | D
358 | 10.32 | 4.32 | 7.49 | 56.88 | 37.99 | 46.53 | A
359 | 9.57 | 4.29 | 7.11 | 54.35 | 37.73 | 45.46 | T
360 | 9.83 | 4.28 | 7.29 | 55.5 | 38.27 | 46.48 | A
361 | 10.5 | 4.3 | 7.31 | 57.87 | 37.49 | 46.55
362 | 10.28 | 4.27 | 7.31 | 56.69 | 38.29 | 46.31
363 | 10.62 | 4.37 | 7.54 | 57.04 | 38.13 | 46.73
364 | 10.45 | 4.16 | 7.44 | 56.76 | 38.52 | 46.44
365 | 10.58 | 3.67 | 7.54 | 56.89 | 38.03 | 46.33

## RMW PRN DATA
julian | u-avg | u-min | u-max | l-avg | l-min | l-max
335 | ER | ER | ER | ER | ER | ER | R |  |  | 335 | 336 | 337 | 338 | 339 | 340 | 341 | 342 | 343 | 344 | 345 | 346 | 347 | 348 | 349 | 350 | 351 | 352 | 353 | 354 | 355 | 356 | 357 | 358 | 359 | 360 | 361 | 362 | 363 | 364 | 365
336 | ER | ER | ER | ER | ER | ER | E
337 | ER | ER | ER | ER | ER | ER | G |  | LOW
338 | ER | ER | ER | ER | ER | ER | I |  | MIN | ER | ER | ER | ER | ER | ER | 22.01 | 22.01 | 22 | 22.21 | ER | ER | ER | ER | ER | ER | ER | ER | ER | ER | ER | ER | ER | ER | ER | ER | ER | ER | ER | ER | ER
339 | ER | ER | ER | ER | ER | ER | O |  | MAX | ER | ER | ER | ER | ER | ER | 22.1 | 22.1 | 22.11 | 22.28 | ER | ER | ER | ER | ER | ER | ER | ER | ER | ER | ER | ER | ER | ER | ER | ER | ER | ER | ER | ER | ER
340 | ER | ER | ER | ER | ER | ER | N |  | AVG | ER | ER | ER | ER | ER | ER | 22.05 | 22.05 | 22.05 | 22.25 | ER | ER | ER | ER | ER | ER | ER | ER | ER | ER | ER | ER | ER | ER | ER | ER | ER | ER | ER | ER | ER
341 | 22.05 | 22.01 | 22.1 | 43.8 | 43.75 | 43.86 | A | RMW
342 | 22.05 | 22.01 | 22.1 | 43.8 | 43.75 | 43.86 | L |  | UP
343 | 22.05 | 22 | 22.11 | 43.8 | 43.74 | 43.87 |  |  | MIN | ER | ER | ER | ER | ER | ER | 43.75 | 43.75 | 43.74 | 43.93 | 43.8888 | 43.8488 | 43.8488 | 43.9442 | 43.812 | 43.8104 | 43.8591 | 43.7569 | 43.7626 | 43.7025 | 43.6503 | 43.744 | 43.9235 | 44.0767 | 44.072 | 44.0877 | 44.1252 | 44.1619 | 44.1952 | 44.1629 | 44.1245
344 | 22.25 | 22.21 | 22.28 | 44 | 43.93 | 44.03 | M |  | MAX | ER | ER | ER | ER | ER | ER | 43.86 | 43.86 | 43.87 | 44.03 | 43.8898 | 43.8488 | 43.8488 | 43.9442 | 43.812 | 43.8104 | 43.8591 | 43.7569 | 43.7626 | 43.7025 | 43.6503 | 43.744 | 43.9235 | 44.0767 | 44.072 | 44.0877 | 44.1252 | 44.1619 | 44.1952 | 44.1629 | 44.1245
345 | ER | ER | ER | 43.8893 | 43.8888 | 43.8898 | O |  | AVG | ER | ER | ER | ER | ER | ER | 43.8 | 43.8 | 43.8 | 44 | 43.8893 | 43.8488 | 43.8488 | 43.9442 | 43.812 | 43.8104 | 43.8591 | 43.7569 | 43.7626 | 43.7025 | 43.6503 | 43.744 | 43.9235 | 44.0767 | 44.072 | 44.0877 | 44.1252 | 44.1619 | 44.1952 | 44.1629 | 44.1245
346 | ER | ER | ER | 43.8488 | 43.8488 | 43.8488 | N
347 | ER | ER | ER | 43.8488 | 43.8488 | 43.8488 | I
348 | ER | ER | ER | 43.9442 | 43.9442 | 43.9442 | T
349 | ER | ER | ER | 43.812 | 43.812 | 43.812 | O
350 | ER | ER | ER | 43.8104 | 43.8104 | 43.8104 | R
351 | ER | ER | ER | 43.8591 | 43.8591 | 43.8591
352 | ER | ER | ER | 43.7569 | 43.7569 | 43.7569 | W
353 | ER | ER | ER | 43.7626 | 43.7626 | 43.7626 | E
354 | ER | ER | ER | 43.7025 | 43.7025 | 43.7025 | L
355 | ER | ER | ER | 43.6503 | 43.6503 | 43.6503 | L
356 | ER | ER | ER | 43.744 | 43.744 | 43.744
357 | ER | ER | ER | 43.9235 | 43.9235 | 43.9235
358 | ER | ER | ER | 44.0767 | 44.0767 | 44.0767 | R
359 | ER | ER | ER | 44.072 | 44.072 | 44.072 | M
360 | ER | ER | ER | 44.0877 | 44.0877 | 44.0877 | W
361 | ER | ER | ER | 44.1252 | 44.1252 | 44.1252
362 | ER | ER | ER | 44.1619 | 44.1619 | 44.1619 | O
363 | ER | ER | ER | 44.1952 | 44.1952 | 44.1952 | N
364 | ER | ER | ER | 44.1629 | 44.1629 | 44.1629 | E
365 | ER | ER | ER | 44.1245 | 44.1245 | 44.1245
335 | 38.05 | 35.74 | 41.8 | 46.49 | 44.9 | 48.53 | M |  |  | 335 | 336 | 337 | 338 | 339 | 340 | 341 | 342 | 343 | 344 | 345 | 346 | 347 | 348 | 349 | 350 | 351 | 352 | 353 | 354 | 355 | 356 | 357 | 358 | 359 | 360 | 361 | 362 | 363 | 364 | 365
336 | 39.66 | 35.78 | 41.74 | 47.45 | 45.48 | 48.58 | O
337 | 41.81 | 41.64 | 41.9 | 48.42 | 48.23 | 48.49 | N |  | LOW
338 | 41.88 | 40 | 41.96 | 48.43 | 46.24 | 48.53 | I |  | MIN | 35.74 | 35.78 | 41.64 | 40 | 36.1 | 41.84 | 41.84 | 29.04 | 29 | 41.66 | 41.78 | 41.75 | 41.83 | 41.91 | 35.99 | 36 | 41.61 | 41.59 | 41.59 | 41.5 | 41.5 | 30.44 | 30.28 | 41.66 | 41.66 | 41.69 | 41.74 | 41.83 | 37.92 | 37.9 | 41.81
339 | 41.94 | 36.1 | 42.1 | 48.44 | 41.61 | 48.66 | T |  | MAX | 41.8 | 41.74 | 41.9 | 41.96 | 42.1 | 42.12 | 42.13 | 41.95 | 41.68 | 42.01 | 42.01 | 42.04 | 42.06 | 42.13 | 41.92 | 41.73 | 41.9 | 41.84 | 41.81 | 41.77 | 41.77 | 41.8 | 41.7 | 42.05 | 41.96 | 42.01 | 42.04 | 42.06 | 41.98 | 42.04 | 42.13
340 | 42 | 41.84 | 42.12 | 48.53 | 48.32 | 48.66 | O |  | AVG | 38.05 | 39.66 | 41.81 | 41.88 | 41.94 | 42 | 41.96 | 33.78 | 37.57 | 41.85 | 41.94 | 41.91 | 41.93 | 42 | 38.29 | 39.66 | 41.7 | 41.66 | 41.69 | 41.64 | 41.58 | 34.19 | 37.81 | 41.86 | 41.86 | 41.88 | 41.91 | 41.93 | 39.69 | 40.58 | 41.95
341 | 41.96 | 41.84 | 42.13 | 48.46 | 48.29 | 48.52 | R | MW-1
342 | 33.78 | 29.04 | 41.95 | 46.49 | 45.12 | 48.49 |  |  | UP
343 | 37.57 | 29 | 41.68 | 47.37 | 45.33 | 48.58 | W |  | MIN | 44.9 | 45.48 | 48.23 | 46.24 | 41.61 | 48.32 | 48.29 | 45.12 | 45.33 | 48.13 | 48.27 | 48.15 | 48.18 | 48.28 | 45.2 | 45.61 | 48.08 | 48.02 | 47.96 | 47.82 | 47.82 | 39.04 | 39.26 | 48.09 | 48.09 | 48.05 | 48.09 | 48.12 | 45.78 | 46.17 | 47.94
344 | 41.85 | 41.66 | 42.01 | 48.4 | 48.13 | 48.53 | E |  | MAX | 48.53 | 48.58 | 48.49 | 48.53 | 48.66 | 48.66 | 48.52 | 48.49 | 48.58 | 48.53 | 48.47 | 48.39 | 48.43 | 48.57 | 48.42 | 48.35 | 48.41 | 48.33 | 48.32 | 48.28 | 48.18 | 48.24 | 48.81 | 48.48 | 48.42 | 48.39 | 48.42 | 48.4 | 48.37 | 48.32 | 48.21
345 | 41.94 | 41.78 | 42.01 | 48.44 | 48.27 | 48.47 | L |  | AVG | 46.49 | 47.45 | 48.42 | 48.43 | 48.44 | 48.53 | 48.46 | 46.49 | 47.37 | 48.4 | 48.44 | 48.33 | 48.39 | 48.43 | 46.56 | 47.43 | 48.28 | 48.16 | 48.16 | 48.06 | 48.02 | 42.2 | 45.37 | 48.4 | 48.29 | 48.23 | 48.25 | 48.26 | 46.96 | 47.52 | 48.05
346 | 41.91 | 41.75 | 42.04 | 48.33 | 48.15 | 48.39 | L
347 | 41.93 | 41.83 | 42.06 | 48.39 | 48.18 | 48.43
348 | 42 | 41.91 | 42.13 | 48.43 | 48.28 | 48.57 | O
349 | 38.29 | 35.99 | 41.92 | 46.56 | 45.2 | 48.42 | N
350 | 39.66 | 36 | 41.73 | 47.43 | 45.61 | 48.35 | E
351 | 41.7 | 41.61 | 41.9 | 48.28 | 48.08 | 48.41
352 | 41.66 | 41.59 | 41.84 | 48.16 | 48.02 | 48.33 | I
353 | 41.69 | 41.59 | 41.81 | 48.16 | 47.96 | 48.32 | N
354 | 41.64 | 41.5 | 41.77 | 48.06 | 47.82 | 48.28 | J
355 | 41.58 | 41.5 | 41.77 | 48.02 | 47.82 | 48.18 | E
356 | 34.19 | 30.44 | 41.8 | 42.2 | 39.04 | 48.24 | C
357 | 37.81 | 30.28 | 41.7 | 45.37 | 39.26 | 48.81 | T
358 | 41.86 | 41.66 | 42.05 | 48.4 | 48.09 | 48.48 | I
359 | 41.86 | 41.66 | 41.96 | 48.29 | 48.09 | 48.42 | O
360 | 41.88 | 41.69 | 42.01 | 48.23 | 48.05 | 48.39 | N
361 | 41.91 | 41.74 | 42.04 | 48.25 | 48.09 | 48.42
362 | 41.93 | 41.83 | 42.06 | 48.26 | 48.12 | 48.4 | W
363 | 39.69 | 37.92 | 41.98 | 46.96 | 45.78 | 48.37 | E
364 | 40.58 | 37.9 | 42.04 | 47.52 | 46.17 | 48.32 | L
365 | 41.95 | 41.81 | 42.13 | 48.05 | 47.94 | 48.21 | L
335 | 35.21 | 34.81 | 35.67 | 24.74 | 24.02 | 25.37 | M |  |  | 335 | 336 | 337 | 338 | 339 | 340 | 341 | 342 | 343 | 344 | 345 | 346 | 347 | 348 | 349 | 350 | 351 | 352 | 353 | 354 | 355 | 356 | 357 | 358 | 359 | 360 | 361 | 362 | 363 | 364 | 365
336 | 39.3 | 31.74 | 41.59 | 27.26 | 23.82 | 29.44 | O
337 | 41.74 | 41.55 | 41.81 | 28.96 | 28.6 | 29.42 | N |  | LOW
338 | 41.86 | 40.08 | 41.94 | 29.39 | 28.97 | 30.03 | I |  | MIN | 34.81 | 31.74 | 41.55 | 40.08 | 36.42 | 41.94 | 41.93 | 30.29 | 30.26 | 41.66 | 41.89 | 41.83 | 41.93 | 42.06 | 37.55 | 36.72 | 41.69 | 41.67 | 41.72 | 41.66 | 41.66 | 37.15 | 36.62 | 39.3 | 39.32 | 39.3 | 39.32 | 39.34 | 38.83 | 36.88 | 41.63
339 | 41.95 | 36.42 | 42.12 | 29.65 | 29.09 | 30.66 | T |  | MAX | 35.67 | 41.59 | 41.81 | 41.94 | 42.12 | 42.14 | 42.1 | 42.08 | 41.68 | 42 | 41.96 | 41.98 | 42.08 | 42.24 | 42.08 | 41.72 | 41.89 | 41.88 | 41.93 | 41.91 | 41.88 | 41.96 | 39.4 | 39.5 | 39.43 | 39.46 | 39.5 | 39.47 | 39.46 | 41.67 | 41.79
340 | 42.03 | 41.94 | 42.14 | 28.86 | 28.02 | 29.39 | O |  | AVG | 35.21 | 39.3 | 41.74 | 41.86 | 41.95 | 42.03 | 41.99 | 34.62 | 37.82 | 41.88 | 41.97 | 41.96 | 41.98 | 42.06 | 39.25 | 40.08 | 41.78 | 41.77 | 41.84 | 41.82 | 41.84 | 38.92 | 38.6 | 39.45 | 39.45 | 39.42 | 39.45 | 39.44 | 39.16 | 40.61 | 41.72
341 | 41.99 | 41.93 | 42.1 | 28.59 | 27.88 | 29.6 | R | MW-2
342 | 34.62 | 30.29 | 42.08 | 26.04 | 24.25 | 28.66 |  |  | UP
343 | 37.82 | 30.26 | 41.68 | 27.66 | 24.09 | 29.92 | W |  | MIN | 24.02 | 23.82 | 28.6 | 28.97 | 29.09 | 28.02 | 27.88 | 24.25 | 24.09 | 29.14 | 28.6 | 28.29 | 29.32 | 29.38 | 23.91 | 24.03 | 27.9 | 27.55 | 27.78 | 27.57 | 27.5 | 24.17 | 24.14 | 24.79 | 24.12 | 24.29 | 24.18 | 24.78 | 24.83 | 24.34 | 28.51
344 | 41.88 | 41.66 | 42 | 29.43 | 29.14 | 29.95 | E |  | MAX | 25.37 | 29.44 | 29.42 | 30.03 | 30.66 | 29.39 | 29.6 | 28.66 | 29.92 | 29.95 | 29.76 | 30.39 | 30.72 | 30.33 | 29.38 | 29.33 | 29.51 | 29.14 | 29.29 | 29.1 | 28.77 | 29.03 | 26.17 | 26.64 | 25.78 | 25.95 | 25.71 | 25.76 | 25.94 | 30.29 | 30.27
345 | 41.97 | 41.89 | 41.96 | 29.11 | 28.6 | 29.76 | L |  | AVG | 24.74 | 27.26 | 28.96 | 29.39 | 29.65 | 28.86 | 28.59 | 26.04 | 27.66 | 29.43 | 29.11 | 29.21 | 29.75 | 29.86 | 26.18 | 27.37 | 28.96 | 28.17 | 28.4 | 28.15 | 28.24 | 26.16 | 25.09 | 25.44 | 24.8 | 24.96 | 24.94 | 25.04 | 25.2 | 27.91 | 29.29
346 | 41.96 | 41.83 | 41.98 | 29.21 | 28.29 | 30.39 | L
347 | 41.98 | 41.93 | 42.08 | 29.75 | 29.32 | 30.72
348 | 42.06 | 42.06 | 42.24 | 29.86 | 29.38 | 30.33 | T
349 | 39.25 | 37.55 | 42.08 | 26.18 | 23.91 | 29.38 | W
350 | 40.08 | 36.72 | 41.72 | 27.37 | 24.03 | 29.33 | O
351 | 41.78 | 41.69 | 41.89 | 28.96 | 27.9 | 29.51
352 | 41.77 | 41.67 | 41.88 | 28.17 | 27.55 | 29.14 | I
353 | 41.84 | 41.72 | 41.93 | 28.4 | 27.78 | 29.29 | N
354 | 41.82 | 41.66 | 41.91 | 28.15 | 27.57 | 29.1 | J
355 | 41.84 | 41.66 | 41.88 | 28.24 | 27.5 | 28.77 | E
356 | 38.92 | 37.15 | 41.96 | 26.16 | 24.17 | 29.03 | C
357 | 38.6 | 36.62 | 39.4 | 25.09 | 24.14 | 26.17 | T
358 | 39.45 | 39.3 | 39.5 | 25.44 | 24.79 | 26.64 | I
359 | 39.45 | 39.32 | 39.43 | 24.8 | 24.12 | 25.78 | O
360 | 39.42 | 39.3 | 39.46 | 24.96 | 24.29 | 25.95 | N
361 | 39.45 | 39.32 | 39.5 | 24.94 | 24.18 | 25.71
362 | 39.44 | 39.34 | 39.47 | 25.04 | 24.78 | 25.76 | W
363 | 39.16 | 38.83 | 39.46 | 25.2 | 24.83 | 25.94 | E
364 | 40.61 | 36.88 | 41.67 | 27.91 | 24.34 | 30.29 | L
365 | 41.72 | 41.63 | 41.79 | 29.29 | 28.51 | 30.27 | L
335 | 40.08 | 37.12 | 45.06 | 23.22 | 18.43 | 31.25 | M |  |  | 335 | 336 | 337 | 338 | 339 | 340 | 341 | 342 | 343 | 344 | 345 | 346 | 347 | 348 | 349 | 350 | 351 | 352 | 353 | 354 | 355 | 356 | 357 | 358 | 359 | 360 | 361 | 362 | 363 | 364 | 365
336 | 42.22 | 37.05 | 44.78 | 26.81 | 18.28 | 31 | O
337 | 44.93 | 44.76 | 45.02 | 31.12 | 30.93 | 31.31 | N |  | LOW
338 | 45 | 43.07 | 45.17 | 31.35 | 30.02 | 31.45 | I |  | MIN | 37.12 | 37.05 | 44.76 | 43.07 | 39.07 | 45.17 | 45.18 | 35.44 | 35.41 | 44.82 | 45.07 | 45.02 | 45.12 | 45.19 | 37.71 | 37.69 | 44.8 | 44.77 | 44.85 | 44.81 | 44.81 | 37.13 | 37.12 | 44.68 | 44.82 | 44.89 | 44.98 | 45.08 | 38.98 | 38.96 | 44.79
339 | 45.28 | 39.07 | 45.36 | 31.46 | 27.58 | 31.64 | T |  | MAX | 45.06 | 44.78 | 45.02 | 45.17 | 45.36 | 45.37 | 45.33 | 45.31 | 44.83 | 45.16 | 45.14 | 45.18 | 45.28 | 45.43 | 45.27 | 44.8 | 44.98 | 44.98 | 45.05 | 45.01 | 45 | 45.07 | 44.73 | 44.94 | 44.98 | 45.08 | 45.15 | 45.23 | 45.21 | 44.81 | 44.98
340 | 45.32 | 45.17 | 45.37 | 31.52 | 31.36 | 31.61 | O |  | AVG | 40.08 | 42.22 | 44.93 | 45 | 45.28 | 45.32 | 45.33 | 39.33 | 41.76 | 44.96 | 45.03 | 45.03 | 45.18 | 45.36 | 40.62 | 42.22 | 44.94 | 44.9 | 44.99 | 44.99 | 44.97 | 39.77 | 41.97 | 44.89 | 44.95 | 44.98 | 45.02 | 45.05 | 41.65 | 42.82 | 44.9
341 | 45.33 | 45.18 | 45.33 | 31.46 | 31.33 | 31.53 | R | MW-3
342 | 39.33 | 35.44 | 45.31 | 23.68 | 18.6 | 31.45 |  |  | UP
343 | 41.76 | 35.41 | 44.83 | 26.94 | 18.52 | 31.06 | W |  | MIN | 18.43 | 18.28 | 30.93 | 30.02 | 27.58 | 31.36 | 31.33 | 18.6 | 18.52 | 30.99 | 31.23 | 31.16 | 31.25 | 31.39 | 17.18 | 17.09 | 30.92 | 30.91 | 30.94 | 30.84 | 30.84 | 17.12 | 16.93 | 30.54 | 30.66 | 30.68 | 30.73 | 30.8 | 18.42 | 18.32 | 30.76
344 | 44.96 | 44.82 | 45.16 | 31.24 | 30.99 | 31.44 | E |  | MAX | 31.25 | 31 | 31.31 | 31.45 | 31.64 | 31.61 | 31.53 | 31.45 | 31.06 | 31.44 | 31.4 | 31.43 | 31.53 | 31.67 | 31.49 | 30.95 | 31.18 | 31.21 | 31.24 | 31.17 | 31.15 | 31.2 | 30.72 | 30.95 | 30.96 | 31.02 | 31.06 | 31.08 | 31.04 | 30.8 | 31.02
345 | 45.03 | 45.07 | 45.14 | 31.37 | 31.23 | 31.4 | L |  | AVG | 23.22 | 26.81 | 31.12 | 31.35 | 31.46 | 31.52 | 31.46 | 23.68 | 26.94 | 31.24 | 31.37 | 31.35 | 31.41 | 31.51 | 22.6 | 26.05 | 31.06 | 31.05 | 31.09 | 31.06 | 31 | 21.9 | 25.89 | 30.83 | 30.86 | 30.87 | 30.93 | 30.95 | 23.75 | 26.51 | 30.91
346 | 45.03 | 45.02 | 45.18 | 31.35 | 31.16 | 31.43 | L
347 | 45.18 | 45.12 | 45.28 | 31.41 | 31.25 | 31.53
348 | 45.36 | 45.19 | 45.43 | 31.51 | 31.39 | 31.67 | T
349 | 40.62 | 37.71 | 45.27 | 22.6 | 17.18 | 31.49 | H
350 | 42.22 | 37.69 | 44.8 | 26.05 | 17.09 | 30.95 | R
351 | 44.94 | 44.8 | 44.98 | 31.06 | 30.92 | 31.18 | E
352 | 44.9 | 44.77 | 44.98 | 31.05 | 30.91 | 31.21 | E
353 | 44.99 | 44.85 | 45.05 | 31.09 | 30.94 | 31.24
354 | 44.99 | 44.81 | 45.01 | 31.06 | 30.84 | 31.17 | I
355 | 44.97 | 44.81 | 45 | 31 | 30.84 | 31.15 | N
356 | 39.77 | 37.13 | 45.07 | 21.9 | 17.12 | 31.2 | J
357 | 41.97 | 37.12 | 44.73 | 25.89 | 16.93 | 30.72 | E
358 | 44.89 | 44.68 | 44.94 | 30.83 | 30.54 | 30.95 | C
359 | 44.95 | 44.82 | 44.98 | 30.86 | 30.66 | 30.96 | T
360 | 44.98 | 44.89 | 45.08 | 30.87 | 30.68 | 31.02 | I
361 | 45.02 | 44.98 | 45.15 | 30.93 | 30.73 | 31.06 | O
362 | 45.05 | 45.08 | 45.23 | 30.95 | 30.8 | 31.08 | N
363 | 41.65 | 38.98 | 45.21 | 23.75 | 18.42 | 31.04
364 | 42.82 | 38.96 | 44.81 | 26.51 | 18.32 | 30.8 | W
365 | 44.9 | 44.79 | 44.98 | 30.91 | 30.76 | 31.02 | E
L
L

## SHIFT DATA
PERSONNEL LIST
|  | SHIFT CODE |  | OPERATOR NAME |  | CERTIFICATION NUMBER |  | SOCIAL SECURITY NUMBER
CHIEF OPERATORS
HOSTNICK, N. | CO# 3207-A | 3 |  | BAYLER, J. | 3 | CO# 4474-A | "A" |  | "A" | 4474 | 3207 | 2D | J. BAROFSKY | 5096-C
McGEARY, J. | CO# 4545-A | 1 |  | HOSTNICK, N. | 1 | CO# 3207-A | "A" |  | "A" | 3207 | 4545 | 5 | S. HULL | 5613-C
BAYLER, J. | CO# 4474-A | 2 |  | McGEARY, J. | 2 | CO# 4545-A | "A" |  | "A" | 4545 | 4474 | 4 | VACANT | X
POMEROY, D. | CO# 421-B | 5 |  | POMEROY, D. | 5 | CO# 421-B | "B" |  | "B" | 421 | 421 | 3 | J. TINKER | 3291-C
[12 empty] | 1 | G. SLAYTON | 2606-B
[12 empty] | 2 | H. WALKER | 4700-A
OPERATOR II' S
BENTLEY, J. | CO# 9366-C | 4 |  | BAROFSKY, J. | 4 | CO# 5096-C | [5 empty] | 5 | J. BENTLEY | X
CURMODE, S. | CO# 9379-A | 1 |  | BENTLEY, J. | 1 | CO# 9366-C | [5 empty] | 1D | S. CURMODE | X
JONES, K. | CO# 2466-B | 2 |  | CURMODE, S. | 2 | CO# 9379-A | [5 empty] | 4 | K. HENDERSON | 5087-B
BAROFSKY, J. | CO# 5096-C | 2D |  | HULL, S. | 2D | CO# 5613-C | [5 empty] | 3D | K. JONES | 2466-C
THOMAS, P. | CO# 12833 C | 3 |  | JONES, K. | 3 | CO# 2466-B | [5 empty] | 3 | G. KLEYNHANS | 7367-C
HULL, S. | CO# 5613-C | 5 |  | THOMAS, P. | 5 | CO# 12833 C | [5 empty] | 2 | A. MORROW | 9164-C
[12 empty] | 1 | J. RAINFORTH | 2718-C
OPERATOR I' S
HENDERSON, K. | CO# 5087-B | 3 |  | FREIDLAND, M. | 3 | CO# 13437-C
SANDERS, C. | CO# 13500-C | 1 |  | HENDERSON, K. | 1 | CO# 5087-B
KOKLAS, D. | CO# 13506-C | 2 |  | KOKLAS, D. | 2 | CO# 13506-C
FREIDLAND, M. | CO# 13437-C | 5 |  | NOBERT, B. | 5 | CO# 9661-C
VERBOSH, R. | CO# 12667-C | 4 |  | PEUGEOT, P. | 4 | CO# 12817-C
PEUGEOT, P. | CO# 12817-C | 1D |  | SANDERS, C. | 1D | CO# 13500-C
NOBERT, B. | CO# 9661-C | 3D |  | VERBOSH, R. | 3D | CO# 12667-C
|  | 4 | 1 | BERNARDI, J | 4 | CO# XXXX-X
|  | 3 | 2 | FREIDLAND, M. | 3 | CO# 13437-C
|  | 5A | 3 | FUTURE, 5A | 5A | CO# XXXX-X
|  | 1 | 4 | HENDERSON, K. | 1 | CO# 5087-B
|  | 2 | 5 | KOKLAS, D. | 2 | CO# 13506-C
|  | 5 | 6 | NOBERT, B. | 5 | CO# 9661-C
|  | 4A | 7 | PEUGEOT, P. | 4A | CO# 12817-C
|  | 1D | 8 | SANDERS, C. | 1D | CO# 13500-C
|  | 3D | 9 | VERBOSH, R. | 3D | CO# 12667-C

## COVER PAGE
CITY OF FORT LAUDERDALE PUBLIC SERVICES DEPARTMENT
GEORGE T. LOHMEYER REGIONAL WASTEWATER TREATMENT FACILITY
MONTHLY OPERATIONAL REPORT
|  | DECEMBER |  | 2003
| OPERATOR | TITLE | CERTIFICATE # | TOTAL COST |  |  | 67173.7274
1 ST SHIFT | HOSTNICK, N. | CHIEF | CO# 3207-A | PEAK TO FLOW RATIO |  |  | 1.0528
2230-0630 | BENTLEY, J. | OP. II | CO# 9366-C
| HENDERSON, K. | OP. I | CO# 5087-B |  | TOTAL SUSPENDED SOLIDS
| SANDERS, C. | OP. I DEWAT | CO# 13500-C |  |  |  | LBS/DAY
|  |  |  | RAW INFLUENT |  |  | 37887.7369
2 ND SHIFT |  |  |  | FINAL EFFLUENT |  |  | 4141.6105
0630-1430 | McGEARY, J. | CHIEF | CO# 4545-A |  | TOTAL CBOD
| CURMODE, S. | OP. II RELIEF | CO# 9379-A |  |  |  | LBS/DAY
| HULL, S. | OP. II DEWAT | CO# 5613-C | RAW INFLUENT |  |  | 25174.9481
| KOKLAS, D. | OP. I RELIEF | CO# 13506-C | FINAL EFFLUENT |  |  | 1352.9557
CHEMICALS
3 RD SHIFT | BAYLER, J. | CHIEF | CO# 4474-A |  |  | COST | POUNDS
1430-2230 | JONES, K. | OP. II | CO# 2466-B | HYDROGEN PEROXIDE |  | 4920.723 | 35274
| FREIDLAND, M. | OP. I | CO# 13437-C | CHLORINE |  | 5554.85 | 37660
| VERBOSH, R. | OP. I DEWAT | CO# 12667-C | POLYMER |  | 5499.4794 | 9015.54
SLUDGE REMOVED
4 TH SHIFT | [6 empty] | TONS
WEEKEND | BAROFSKY, J. | OP. II | CO# 5096-C | DRY TONS |  |  | 497.647
2230-1030 | PEUGEOT, P. | OP. I | CO# 12817-C |  | ENERGY
[6 empty] | COST | KILOWATTS
5 TH SHIFT | POMEROY, D. | CHIEF | 0 | FPL CONSUMPTION |  | 51198.675 | 930885
WEEKEND | THOMAS, P. | OP. II | CO# 12833 C
1030-2230 | NOBERT, B. | OP. I | CO# 9661-C | POPULATION EQUIVALENCE |  |  | 148087.9299
This Monthly Operation Report prepared by: |  |  | BAYLER, J. | CO# 4474-A
State DEP Plant Classification: Class "A" Level "II"
I certify that I am familiar with the information contained in this report and that to the best of my knowledge and
belief, such information is true, complete and accurate.
Facilitiy Manager's Signature: ____________________________________ CO# __________________
Division Manager's Signature: ____________________________________ CO# __________________
Please direct all inquiries reguarding this report to the City Official Mailing Address:
Director of Public Services |  |  | Phone (954) 776-5151
City of Fort Lauderdale
P.O. Drawer 14250 |  |  | Copies mailed: Date ________________ To: DEP _____
Fort Lauderdale, Florida | [5 empty] | DNRP _____
33302
PAGE 1

## PRINT PAGES
UNDERGROUND INJECTION CONTROL SECTION
[28 empty] | MONTHLY OPERATING REPORT DATA SUMMARY | [13 empty] | DEP From # 17-801.900 (1) | [11 empty] | DEP From # 17-801.900 (1) | [19 empty] | DAILY SAMPLE RESULTS - PART B
[25 empty] | FACILITY: GEORGE T. LOHMEYER WWTP |  |  |  |  | REPORT DATE: |  | DECEMBER | 2003 | [8 empty] | Form Title:Domestic Wastewater Treatment | [11 empty] | Form Title:Domestic Wastewater Treatment
[25 empty] | I.D. NUMBER: 5006M02066 |  |  |  | CHIEF OPERATOR: |  |  | BAYLER, J. | CO# 4474-A | [8 empty] | Plant Monthly Operating Report | [11 empty] | Plant Monthly Operating Report | [15 empty] | Permit Number: |  | FLA041378 |  |  |  |  | Three-month Average Daily Flow: | [5 empty] | 38.0225
[25 empty] | TELEPHONE NUMBER: (954) 523-1002 | [16 empty] | Effective Date: July 1, 1991 | [11 empty] | Effective Date: July 1, 1991 | [15 empty] | Monitoring Period |  | From: | 2003-12-01 | To: | 2003-12-31 |  | (TMADF):/Permitted Capacity)x100: | [5 empty] | 88.42%
[19 empty] | CITY OF FORT LAUDERDALE PUBLIC SERVICES DEPARTMENT | [8 empty] | INJECTION WELL DATA | [13 empty] | DEP Application No. __________________ | [11 empty] | DEP Application No. __________________ | [11 empty] | Department of Natural Resource Protection
[5 empty] | CITY OF FORT LAUDERDALE PUBLIC SERVICES DEPARTMENT | [13 empty] | GEORGE T. LOHMEYER REGIONAL WASTEWATER TREATMENT FACILITY | [6 empty] | IW-1 | IW-2 | IW-3 |  | IW-4 | IW-5 | [35 empty] | Laboratory/Licensing/Enforcement |  |  |  | Flow | Flow | Flow | Flow | Flow | Flow | CBOD5 | CBOD5 | TSS | TSS | pH | pH | TDS | NH-3 | TKN | pH | cond. | temp. | TP
[5 empty] | GEORGE T. LOHMEYER REGIONAL WASTEWATER TREATMENT FACILITY | [13 empty] | MONTHLY OPERATIONAL REPORT INJECTION WELL MONITORING | [5 empty] | PERMIT/CERTIFICATION NUMBER: | UO-06-279401 | UO-06-279508 | UO-06-279510 |  | UC 06-264391 | UO-06-2795112 | [19 empty] | DOMESTIC WASTEWATER TREATMENT PLANT | [11 empty] | BROWARD COUNTY DEPARTMENT OF NATURAL RESOURCE PROTECTION | [5 empty] | 218 S. W. 1st Avenue |  |  | (MGD) | (MGD) | (MGD) | (MGD) | (MGD) | (mg/l) | (mg/l) | (mg/l) | (mg/l) | (Min) | (Max) | mg/L | mg/L | mg/L | units | umho/ | F | mg/L
[5 empty] | MONTHLY OPERATIONAL REPORT | [13 empty] | MONITORING WELL ONE |  |  |  | 7/21/97 thru 7/21/02 |  | PERMIT EXPIRATION DATE: | 2002-07-27 | 2002-07-27 | 2002-07-27 |  | 2000-11-30 | 2002-07-27 | [19 empty] | MONTHLY OPERATING REPORT | [11 empty] | WASTEWATER TREATMENT PLANT | [5 empty] | Fort Lauderdale, FL 33301 | [17 empty] | cm
[5 empty] | PROCESS DATA | [11 empty] | MW-1 | I.D. #: 5066A11311 |  |  | PERMIT/CERT. #: UO-06-279512 |  |  |  | CASING DEPTH | 2799' | 2798' | 2800' |  | 2804' | 2818' | [8 empty] | DOMESTIC WASTEWATER TREATMENT PLANT |  |  |  |  | (34) | [8 empty] | MONTH: | DECEMBER |  | YEAR: | 2003 |  |  |  |  | MONTHLY SLUDGE REPORTS | [5 empty] | Tel. No. (954) 765-4804 | Code | 50050 | 50050 | 50050 | 50050 | 50050 | 50050 | 80082 | 80082 | 00530 | 00530 | 00400 | 00400
| RUN DATE | [14 empty] | RUN DATE | [8 empty] | TOTAL DEPTH | 3513' | 3518' | 3977' |  | 3305' | 3462' | [8 empty] | MONTHLY OPERATING REPORT |  |  |  |  | DAY OF | FLOW | CHLORINE | CHLORINE | CBOD5 | TSS | CBOD5 | TSS | PH |  |  | EFFLUENT NUTRIENTS (MG/L) |  |  | I. | [10 empty] | Mon. Site | INF-001 | EFF-002 | EFF-003 | EFF-004 | EFF-005 | EFF-006 | INF-002 | EFF-001 | INF-002 | EFF-001 | EFF-001 | EFF-001
| 2026-07-30 | [14 empty] | 2026-07-30 |  | UPPER MONITOR ZONE |  |  |  |  | LOWER MONITOR ZONE |  | AVERAGE DAILY FLOW: | 8.5693 | 9.0445 | 7.5323 |  | 0.12645 | 7.609 | MGD | [7 empty] | Part II - General Information |  |  |  |  | THE |  | RESIDUAL | RESIDUAL | INFLUENT | INFLUENT | EFFLUENT | EFFLUENT | EFFLUENT | TKN | NH3-N | NITRATE | TOTAL | FECAL | Plant Name: | GEORGE T. LOHMEYER WASTEWATER TREATMENT FACILITY | [6 empty] | MONTH: | DECEMBER |  | 1 | 33.551 | 9.01 | 9.6 | 7.96 | 0.13 | 7.74 | 82.8 | 3.73 | 99 | 8 | 6.6 | 6.6 | 1361 |  |  | 6.6 | 2770 | 81
[17 empty] | MIN | MAX | AVG |  |  | MIN | MAX | AVG | **MAX DAILY FLOW PER MO (mg): | 9.1 | 11.11 | 8.03 |  | 0.13 | 8.06 | MG | [12 empty] | MONTH | (MGD) | AFTER | AFTER DE- | [8 empty] | P | COLIFORM | II. | [7 empty] | YEAR: | 2003 |  | 2 | 32.05 | 8.59 | 9.21 | 7.57 | 0.13 | 7.59 | 88 | 6 | 354 | 6 | 6.5 | 6.5 | 1432 |  |  | 6.6 | 2790 | 80
| DECEMBER | INFLUENT | HOURLY | INFLUENT | INFLUENT | RAS | PERCENT | WAS | RAIN | SPARE | [5 empty] | DECEMBER | FT HEAD | FT HEAD | FT HEAD |  |  | FT HEAD | FT HEAD | FT HEAD | ** PEAK HR FLOW (MGD) ON MAX DAY: | 12.3093 | 12.9612 | 10.8191 |  | 0.1814 | 10.9115 | MGD |  | (1) Month: |  | DECEMBER |  | Year: | 2003 |  | Parameter | Units | STORET | Value |  |  | CONTACT | CHLORINATION | MG/L | MG/L | MG/L | MG/L | [6 empty] | A) | Sludge Treatment Provided: |  |  |  |  | B) | Sludge Dewater Processes |  |  |  | 3 | 32.962 | 8.87 | 9.39 | 7.78 | 0.13 | 7.84 | 109.1 | 5.3 | 462 | 19 | 6.4 | 6.6 | 1362 | 13.37 | 16.66 | 6.6 | 2670 | 80 | 0.981
| 2003 | FLOW | MAXIMUM | MAXIMUM | MINIMUM | FLOW | RAS | FLOW | INCHES | [6 empty] | 2003 | ABOVE | ABOVE | ABOVE |  |  | ABOVE | ABOVE | ABOVE | MAX SUSTAINED INJECTION PRESSURE: | 78.4 | 76.8 | 72.1 |  | 57.14 | 78.5 | PSIG |  | (2) Plant's DEP Identification Number: |  |  |  |  | 5006M02066 |  |  |  | Code |  | 1 | 33.551 | 0.8 |  | 82.8 | 99 | 3.73 | 8 | 6.6 |  |  |  |  | 0 |  |  | Aerobic Digestion | [5 empty] | Thickner |  |  | 4 | 33.109 | 8.68 | 9.25 | 7.64 | 0.13 | 7.71 | 77.9 | 4.36 | 154 | 18 | 6.5 | 6.7 | 1316 | 12.74 | 15.92 | 6.6 | 2710 | 81 | 1.05
|  | MGD | MGD | MGD | MGD | MGD |  | MGD | [8 empty] | NGVD | NGVD | NGVD |  |  | NGVD | NGVD | NGVD | MONTHLY AVG. INJECTION PRESSURE: | 47.2613 | 46.3332 | 47.499 |  | 36.1806 | 47.2806 | PSIG |  | (3) Plant Name: |  |  |  | George T. Lohmeyer Regional Wastewater |  |  | (16) Monthly average daily flow | mgd | 050053 | 33.0354 | 2 | 32.05 | 0.9 |  | 88 | 354 | 6 | 6 | 6.6 |  |  |  |  | 0 |  |  | Anaerobic Digestion | [5 empty] | DGA___X___Filter Press |  |  | 5 | 33.47 | 9.01 | 9.55 | 7.9 | 0.13 | 7.97 | 90 | 4.3 | 120 | 6 | 6.5 | 6.6 | 1295 | 12.74 | 15.92 | 6.6 | 2640 | 82 | 1.05
| 1 | 33.551 | 1.682 | 46.844 | 17.717 | 9.61 | 28.64% | 0.588 | 0 |  |  | 1 |  |  |  | 1 | 44.9 | 48.53 | 48.58 |  |  | 35.74 | 41.8 | 38.05 | *** MAX INJECTION PRESSURE PERMITTED: | 99 | 99 | 99 |  | 99 | 99 | PSIG |  |  |  |  | Treatment Facility |  |  |  | (17) Permitted capacity | mgd | - | 43 | 3 | 32.962 | 0.9 |  | 109.1 | 462 | 5.3 | 19 | 6.6 | 16.66 | 13.37 | 0.117 | 0.981 | 0 |  |  | Other | [5 empty] | Centrifuge Drying Beds, Bed #______ |  |  | 6 | 33.678 | 9.01 | 11.1 | 7.93 | 0.12 | 7.98 | 81 | 4.4 | 120 | 7 | 6.5 | 6.6 | 1324 | 10.6 | 14.46 | 6.5 | 2700 | 81 | 0.891
| 2 | 32.05 | 1.774 | 48.991 | 16.916 | 9.142 | 28.52% | 0.565 | 0 |  |  | 2 |  |  |  | 2 | 45.48 | 48.58 | 46.49 |  |  | 35.78 | 41.74 | 39.66 | ***NOTE: (INJECTION PRESSURE NOT TO EXCEED 66% TESTED PRESSURE | [8 empty] | (4) Plant Address: |  |  | 1765 S.E. 18th Street at |  |  |  | (18) Three-month average daily flow | mgd | - | 38.0225 | 4 | 33.109 | 0.9 |  | 77.9 | 154 | 4.36 | 18 | 6.6 | 15.92 | 12.74 | 0.223 | 1.05 | 9 | [8 empty] | Heat Treatment____No Treatment |  |  | 7 | 33.226 | 8.72 | 10.89 | 7.65 | 0.12 | 7.71 | 87.3 | 5.42 | 84 | 13 | 6.5 | 6.6 | 1233 | 11.98 | 15.53 | 6.6 | 2640 | 81 | 0.976
| 3 | 32.962 | 1.974 | 46.523 | 16.916 | 9.487 | 28.78% | 0.499 | 0 |  |  | 3 |  |  |  | 3 | 48.23 | 48.49 | 48.42 |  |  | 41.64 | 41.9 | 41.81 | TESTED CASING PRESSURE DURING MIT | 150 | 150 | 150 |  | 150 | 150 | PSIG |  |  |  |  | Eisenhower Boulevard |  |  |  | (19) Percent of permitted capacity | % | - | 88.42% | 5 | 33.47 | 0.9 |  | 90 | 120 | 4.3 | 6 | 6.6 | 15.92 | 12.74 | 0.223 | 1.05 | 0 | [7 empty] | x | Other: | LIME STABILIZATION |  | 8 | 33.673 | 9.05 | 11.11 | 7.68 | 0.12 | 7.74 | 91.3 | 4.96 | 96 | 16 | 6.5 | 6.6 | 1394 |  |  | 6.6 | 2750 | 81
| 4 | 33.109 | 1.755 | 47.645 | 18.999 | 8.807 | 26.6% | 0.636 | 0 |  |  | 4 |  |  |  | 4 | 46.24 | 48.53 | 48.43 |  |  | 40 | 41.96 | 41.88 | [9 empty] | (5) City: |  | Fort Lauderdale |  |  |  |  | (20) CBOD5 Effluent | mg/L | 080082 | 4.9106 | 6 | 33.678 | 0.8 |  | 81 | 120 | 4.4 | 7 | 6.5 | 14.46 | 10.6 | 0.692 | 0.891 | 0 | [9 empty] | CLASS "AA" |  | 9 | 33.673 | 8.58 | 10.85 | 7.94 | 0.13 | 7.99 | 116 | 3.7 | 150 | 14 | 6.5 | 6.6 | 1376 |  |  | 6.6 | 2800 | ER
| 5 | 33.47 | 1.936 | 49.696 | 16.373 | 9.734 | 29.08% | 0.234 | 0.95 |  |  | 5 |  |  |  | 5 | 41.61 | 48.66 | 48.44 |  |  | 36.1 | 42.1 | 41.94 |  |  | MONITORING WELL DATA | [6 empty] | (6) County: |  | Broward |  |  |  |  | (21) CBOD5 Effluent | lbs/day | - | 1352.9557 | 7 | 33.226 | 0.8 |  | 87.3 | 84 | 5.42 | 13 | 6.6 | 15.53 | 11.98 | 0.203 | 0.976 | 0 | III. | Final Sludge Disposal: | [7 empty] | RMF-Azurix (Nutri-Cycle) |  | 10 | 33.754 | 8.93 | 11.1 | 7.9 | 0.13 | 7.93 | 82 | 4.7 | 92 | 18 | 6.5 | 6.6 | 1480 | 12.04 | 15.31 | 6.6 | 2770 | 81 | 0.998
| 6 | 33.678 | 1.879 | 48.894 | 16.213 | 8.135 | 24.16% | 0.001 | 0 |  |  | 6 |  |  |  | 6 | 48.32 | 48.66 | 48.53 |  |  | 41.84 | 42.12 | 42 |  | MW-1 | MW-2 | MW-3 |  | RMW-1 |  |  |  | (7) Phone Number: |  |  | (954) 523-1002 |  |  |  | (22) TSS Effluent | mg/L | 900201 | 15.0323 | 8 | 33.673 | 0.9 |  | 91.3 | 96 | 4.96 | 16 | 6.6 |  |  |  |  | 0 | A) | Liquid Sludge Disposal: | [9 empty] | 11 | 33.559 | 9.1 | 9.34 | 8.03 | 0.13 | 8.06 | 84 | 4.9 | 64 | 13 | 6.5 | 7 | 1317 | 11.9 | 15.48 | 6.7 | 2760 | 81 | 1.12
| 7 | 33.226 | 1.856 | 47.292 | 16.724 | 10.475 | 31.53% | 0.202 | 0 |  |  | 7 |  |  |  | 7 | 48.29 | 48.52 | 48.46 |  |  | 41.84 | 42.13 | 41.96 | PERMIT NUMBER | UO-06-279512 | UO-06-279401 | UO-06-279510 |  | UC06-249353 |  |  |  | (8) Permit Number: |  |  | FLA041378 |  |  |  | (23) TSS Effluent | lbs/day | - | 4141.6105 | 9 | 33.673 | 0.9 |  | 116 | 150 | 3.7 | 14 | 6.6 |  |  |  |  | 0 |  | WEEK OF | DECEMBER | GALLONS | % SOLIDS |  |  | HAULERS |  |  | DISPOSAL SITE | 12 | 33.637 | 8.88 | 8.95 | 7.86 | 0.13 | 7.88 | 73 | 4 | 94 | 9 | 6.5 | 6.6 | 1441 | 12.32 | 15.55 | 6.6 | 2730 | 80 | 0.892
| 8 | 33.673 | 1.787 | 48.157 | 15.368 | 10.975 | 32.59% | 0.493 | 0 |  |  | 8 |  |  |  | 8 | 45.12 | 48.49 | 46.49 |  |  | 29.04 | 41.95 | 33.78 | UPPER MONITORING INTERVAL | 1288'-1320' | 1300'-1344' | 1300'-1349' |  | 1300'-1339' |  | Ft. bls. |  | (9) Plant Type: |  |  | Oxygen Activated Sludge |  |  |  | (24) Minimum pH |  | - | 6.3 | 10 | 33.754 | 0.9 |  | 82 | 92 | 4.7 | 18 | 6.6 | 15.31 | 12.04 | 0.239 | 0.998 | 0 | [11 empty] | 13 | 34.368 | 8.66 | 8.73 | 7.65 | 0.13 | 7.7 | 73 | 3.6 | 88 | 11 | 6.5 | 6.6 | 1259 | 10.85 | 14.62 | 6.5 | 2700 | 81 | 0.973
| 9 | 33.673 | 1.661 | 47.645 | 18.999 | ER |  | 0.477 | 0 |  |  | 9 |  |  |  | 9 | 45.33 | 48.58 | 47.37 |  |  | 29 | 41.68 | 37.57 | MONTHLY MAX DAILY PRESSURE | 48.81 | 30.72 | 31.67 |  | 44.1952 |  | FT. HEAD |  | (10) Test Site Identification Number: |  |  |  |  | 5006X10744 |  | (25) Maximum pH |  | - | 7 | 11 | 33.559 | 1 |  | 84 | 64 | 4.9 | 13 | 6.7 | 15.48 | 11.9 | 0.248 | 1.12 | 0 |  | FIRST THRU SEVENTH | [9 empty] | 14 | 34.781 | ER | 8.81 | ER | 0.13 | 7.77 | 73 | 3.47 | 78 | 14 | 6.4 | 6.5 | 1259 | 11.82 | 15.75 | 6.5 | 2580 | 81 | 0.916
| 10 | 33.754 | 1.778 | 44.921 | 17.877 | 10.298 | 30.51% | 0.581 | 0.52 |  |  | 10 |  |  |  | 10 | 48.13 | 48.53 | 48.4 |  |  | 41.66 | 42.01 | 41.85 | MONTHLY MIN DAILY PRESSURE | 39.04 | 23.82 | 16.93 |  | 43.6503 |  | FT. HEAD |  | (11) Fecal Coliform Method | [6 empty] | (26) Total N | mg/L | 000600 | 16.2825 | 12 | 33.637 | 0.8 |  | 73 | 94 | 4 | 9 | 6.6 | 15.55 | 12.32 | 0.136 | 0.892 | 0 | [11 empty] | 15 | 34.48 | 8.77 | 8.85 | 7.68 | 0.13 | 7.81 | 142.6 | 5.28 | 600 | 9 | 6.4 | 6.6 | 1300 |  |  | 6.5 | 2670 | 81
| 11 | 33.559 | 1.784 | 44.665 | 15.796 | 10.855 | 32.35% | 0.439 | 0 |  |  | 11 |  |  |  | 11 | 48.27 | 48.47 | 48.44 |  |  | 41.78 | 42.01 | 41.94 | TDS (MONTHLY AVERAGE) | 7166 | 7117.6 | 7126.6 |  | 5233 |  | mg/l |  |  | XX | Membrane Filter |  |  |  |  | (27) TKN | mg/L | 000625 | 16.032 | 13 | 34.368 | 0.9 |  | 73 | 88 | 3.6 | 11 | 6.5 | 14.62 | 10.85 | 0.206 | 0.973 | 0 |  | EIGHT THRU FORTEENTH | [9 empty] | 16 | 33.764 | 8.78 | 8.83 | 7.76 | 0.13 | 7.81 | 97 | 5.4 | 112 | 14 | 6.5 | 6.6 | 1232 |  |  | 6.5 | 2610 | 81
| 12 | 33.637 | 1.724 | ER | ER | 8.603 | 25.58% | 0.001 | 0 |  |  | 12 |  |  |  | 12 | 48.15 | 48.39 | 48.33 |  |  | 41.75 | 42.04 | 41.91 | CHLORIDE (MONTHLY AVERAGE) | 3850 | 3770 | 3820 |  | 2900 |  | mg/l |  |  |  | Most Probable Number |  |  |  |  | (28) Ammonia (NH3 - N) | mg/L | 000610 | 12.432 | 14 | 34.781 | 0.9 |  | 73 | 78 | 3.47 | 14 | 6.5 | 15.75 | 11.82 | 0.284 | 0.916 | 9 |  | FIFTHTEENTH THRU | [9 empty] | 17 | 33.272 | 8.49 | 8.51 | 7.47 | 0.13 | 7.55 | 77 | 4.6 | 98 | 22 | 6.5 | 6.6 | 1200 | 13.28 | 16.97 | 6.6 | 2550 | 81 | 0.902
| 13 | 34.368 | 1.725 | 51.617 | 0.768 | 8.896 | 25.88% | 0 | 0 |  |  | 13 |  |  |  | 13 | 48.18 | 48.43 | 48.39 |  |  | 41.83 | 42.06 | 41.93 | AMMONIA-N (MONTHLY AVERAGE) | 0.7468 | 0.7324 | 0.7376 |  | 0.05 |  | mg/l |  | (12) Type of Effluent Disposal or Reclaimed Water Reuse | [6 empty] | (29) Nitrate | mg/L | 071850 | 0.25045 | 15 | 34.48 | 0.9 |  | 142.6 | 600 | 5.28 | 9 | 6.5 |  |  |  |  | 0 |  | TWENTY SECOND | [9 empty] | 18 | 32.673 | 8.34 | 8.34 | 7.33 | 0.11 | 7.41 | 89 | 6.2 | 100 | 16 | 6.5 | 6.6 | 1222 | 13.25 | 17.4 | 6.6 | 2610 | 79 | 1.01
| 14 | 34.781 | 1.728 | 53.347 | 11.727 | 9.07 | 26.08% | 0.191 | 0.25 |  |  | 14 |  |  |  | 14 | 48.28 | 48.57 | 48.43 |  |  | 41.91 | 42.13 | 42 | TKN (MONTHLY AVERAGE) | 1.522 | 1.544 | 1.508 |  | 0.85 |  | mg/l |  |  |  | Deep Well Injection |  |  |  |  | (30) Total Phosphorus | mg/L | 000665 | 1.1227 | 16 | 33.764 | 0.7 |  | 97 | 112 | 5.4 | 14 | 6.5 |  |  |  |  | 0 |  | TWENTY THIRD THRU | [9 empty] | 19 | 32.531 | 8.43 | 8.47 | 7.42 | 0.12 | 7.49 | 96 | 5.7 | 58 | 18 | 6.5 | 6.5 | 1291 | 13.16 | 16.94 | 6.5 | 2650 | 79 | 1.42
| 15 | 34.48 | 1.719 | 53.828 | 5.446 | 7.959 | 23.08% | 0.609 | 0 |  |  | 15 |  |  |  | 15 | 45.2 | 48.42 | 46.56 |  |  | 35.99 | 41.92 | 38.29 | pH (MONTHLY AVERAGE) | 7.9 | 7.976 | 8.116 |  | 8.4 |  | Std units |  | (13) Limited Wet Wheather Discharge Activated | [6 empty] | (31) Minimum Chlorine Residual | mg/L | - | 0.3 | 17 | 33.272 | 0.7 |  | 77 | 98 | 4.6 | 22 | 6.6 | 16.97 | 13.28 | 0.339 | 0.902 | 0 |  | THIRTY FIRST | [9 empty] | 20 | 31.978 | 8.15 | 8.14 | 7.14 | 0.11 | 7.23 | 88 | 5.2 | 66 | 13 | 6.5 | 6.6 | 1289 | 12.49 | 16.16 | 6.5 | 2730 | 78 | 1.1
| 16 | 33.764 | 1.658 | 50.816 | 10.477 | 7.569 | 22.42% | 0.559 | 0.04 |  |  | 16 |  |  |  | 16 | 45.61 | 48.35 | 47.43 |  |  | 36 | 41.73 | 39.66 | CONDUCTIVITY (MONTHLY AVERAGE) | 12278 | 11998 | 12150 |  | 9180 |  | umho/cm |  |  |  | YES |  | XX | Not Applicable |  | (32) Maximum Chlorine Residual | mg/L | - | 1 | 18 | 32.673 | 0.7 |  | 89 | 100 | 6.2 | 16 | 6.6 | 17.4 | 13.25 | 0.361 | 1.01 | TNTC | [11 empty] | 21 | 32.114 | 8.11 | 8.09 | 7.08 | 0.11 | 7.19 | 93.5 | 4.56 | 120 | 22 | 6.4 | 6.6 | 1226 | 12.41 | 16.26 | 6.5 | 2680 | 79 | 1.19
| 17 | 33.272 | 1.669 | 51.424 | 10.893 | 6.938 | 20.85% | 0.494 | 0 |  |  | 17 |  |  |  | 17 | 48.08 | 48.41 | 48.28 |  |  | 41.61 | 41.9 | 41.7 | FECAL COLIFORM (MONTHLY AVERAGE) | 0 | 0 | 0 |  | 0 |  | # col/100ml |  |  |  | NO |  |  |  |  | (33) Other Effluent Parameters |  |  |  | 19 | 32.531 | 0.9 |  | 96 | 58 | 5.7 | 18 | 6.5 | 16.94 | 13.16 | 0.158 | 1.42 | 0 | B) | Solid Sludge Hauled from Plant: | [9 empty] | 22 | 32.269 | 8.24 | 8.26 | 7.21 | 0.12 | 7.31 | 105 | 6.6 | 130 | 23 | 6.4 | 6.6 | 1380 |  |  | 6.5 | 2810 | 79
| 18 | 32.673 | 1.577 | 50.431 | 11.662 | 6.546 | 20.03% | 0.556 | 0 |  |  | 18 |  |  |  | 18 | 48.02 | 48.33 | 48.16 |  |  | 41.59 | 41.84 | 41.66 | TEMPERATURE (MONTHLY AVERAGE) | 72.8 | 70.2 | 68.8 |  | 70 |  | deg. F | [12 empty] | 20 | 31.978 | 0.7 |  | 88 | 66 | 5.2 | 13 | 6.5 | 16.16 | 12.49 | 0.189 | 1.1 | 54 |  | WEEK OF | DECEMBER | TONS |  | % SOLIDS |  | HAULERS |  |  | DISPOSAL SITE | 23 | 32.85 | 8.38 | 8.42 | 7.34 | 0.13 | 7.44 | 78 | 5.32 | 116 | 15 | 6.5 | 6.6 | 1390 |  |  | 6.5 | 2910 | 79
| 19 | 32.531 | 1.654 | 53.123 | 0.159 | 6.775 | 20.83% | 0.118 | 0 |  |  | 19 |  |  |  | 19 | 47.96 | 48.32 | 48.16 |  |  | 41.59 | 41.81 | 41.69 | TOTAL PHOSPHOROUS (MONTHLY AVG.) | 0.05 | 0.05 | 0.05 |  | 0.05 |  | mg/l |  | (14) Cumulative Days of Wet Wheather Discharge | [10 empty] | 21 | 32.114 | 0.7 |  | 93.5 | 120 | 4.56 | 22 | 6.5 | 16.26 | 12.41 | 0.383 | 1.19 | 18 | [10 empty] | Nutri-Cylcle Inc. | 24 | 32.583 | 8.42 | 8.47 | 7.39 | 0.13 | 7.49 | 116 | 5.6 | 96 | 20 | 6.5 | 6.5 | 1341 | 12.31 | 16.09 | 6.5 | 2930 | 79 | 0.937
| 20 | 31.978 | 1.659 | 51.456 | 0.607 | 6.697 | 20.94% | 0.199 | 0 |  |  | 20 |  |  |  | 20 | 47.82 | 48.28 | 48.06 |  |  | 41.5 | 41.77 | 41.64 | SULFATE (MONTHLY AVERAGE) | 950 | 910 | 940 |  | 700 |  | mg/l |  |  |  | N/A | [8 empty] | 22 | 32.269 | 0.8 |  | 105 | 130 | 6.6 | 23 | 6.5 |  |  |  |  | 18 |  | FIRST THRU SEVENTH |  | 700 |  | 18.05 |  | AZURIX |  |  | Arcadia, FL | 25 | 30.724 | 7.96 | 7.99 | 6.98 | 0.13 | 7.11 | 99 | 5 | 100 | 12 | 6.4 | 6.6 | 1327 | 11.4 | 15.02 | 6.5 | 3020 | 79 | 1.239
| 21 | 32.114 | 1.675 | 51.777 | 9.4419 | 6.464 | 20.13% | 0 | 0 |  |  | 21 |  |  |  | 21 | 47.82 | 48.18 | 48.02 |  |  | 41.5 | 41.77 | 41.58 | C.O.D. (MONTHLY AVERAGE) | 162 | 156 | 162 |  | 130 |  | mg/l |  | (15) Plant Staffing: | [10 empty] | 23 | 32.85 | 0.8 |  | 78 | 116 | 5.32 | 15 | 6.5 |  |  |  |  | 0 | [10 empty] | Nutri-Cylcle Inc. | 26 | 31.989 | 8.19 | 8.21 | 7.16 | 0.13 | 7.29 | 99.1 | 4.93 | 100 | 12 | 6.3 | 6.5 | 1318 | 12.75 | 16.29 | 6.5 | 3000 | 79 | 1.48
| 22 | 32.269 | 1.679 | 51.2 | 0.479 | 7.422 | 23% | 0.423 | 0 |  |  | 22 |  |  |  | 22 | 39.04 | 48.24 | 42.2 |  |  | 30.44 | 41.8 | 34.19 | IRON (MONTHLY AVERAGE) | 0.67 | 2.608 | 0.96 |  | 0.75 |  | mg/l | [12 empty] | 24 | 32.583 | 0.8 |  | 116 | 96 | 5.6 | 20 | 6.5 | 16.09 | 12.31 | 0.235 | 0.937 | 0 |  | EIGHT THRU FORTEENTH |  | 625 |  | 16.112 |  | AZURIX |  |  | Arcadia, FL | 27 | 32.362 | 8.2 | 8.26 | 7.18 | 0.13 | 7.31 | 94 | 4 | 86 | 11 | 6.3 | 6.5 | 1248 | 13.36 | 16.97 | 6.4 | 3010 | 79 | 1.65
| 23 | 32.85 | 1.696 | 52.065 | 0.351 | 8.186 | 24.92% | 0.276 | 0 |  |  | 23 |  |  |  | 23 | 39.26 | 48.81 | 45.37 |  |  | 30.28 | 41.7 | 37.81 | SULFIDE (MONTHLY AVERAGE) | #DIV/0! | #DIV/0! | #DIV/0! |  | #DIV/0! |  | mg/l |  |  | Day Shift Operator: |  |  | Class | "A" | Cert. No. | 4545 |  |  |  | 25 | 30.724 | 1 |  | 99 | 100 | 5 | 12 | 6.5 | 15.02 | 11.4 | 0.25 | 1.239 | 18 |  | FIFTHTEENTH THRU | [8 empty] | Nutri-Cylcle Inc. | 28 | 32.357 | 8.21 | 8.25 | 7.17 | 0.13 | 7.31 | 96 | 6 | 120 | 32 | 6.4 | 6.5 | 1425 | 13.87 | 17.34 | 6.4 | 3030 | 79 | 1.68
| 24 | 32.583 | 1.68 | 53.123 | 0.639 | 9.107 | 27.95% | 0.259 | 0 |  |  | 24 |  |  |  | 24 | 48.09 | 48.48 | 48.4 |  |  | 41.66 | 42.05 | 41.86 | LOWER MONITORING INTERVAL | 1449'-1557' | 1970'-2025' | 1970'-2027' |  | 1500'-1600' |  | Ft. bls | [12 empty] | 26 | 31.989 | 0.7 |  | 99.1 | 100 | 4.93 | 12 | 6.5 | 16.29 | 12.75 | 0.164 | 1.48 | 0 |  | TWENTY SECOND |  | 850 |  | 16.112 |  | AZURIX |  |  | Arcadia, FL | 29 | 33.148 | 8.47 | 8.53 | 7.42 | 0.13 | 7.54 | 81 | 5 | 100 | 21 | 6.4 | 6.5 | 1448 |  |  | 6.5 | 3040 | 79
| 25 | 30.724 | 1.566 | 48.382 | 0.287 | 8.665 | 28.2% | 0.001 | 0 |  |  | 25 |  |  |  | 25 | 48.09 | 48.42 | 48.29 |  |  | 41.66 | 41.96 | 41.86 | MONTHLY MAX DAILY PRESSURE | 42.13 | 42.24 | 45.43 |  | 22.28 |  | FT. HEAD |  |  | Evening Shift Operator: |  |  | Class | "A" | Cert. No. | 4474 |  |  |  | 27 | 32.362 | 0.3 |  | 94 | 86 | 4 | 11 | 6.4 | 16.97 | 13.36 | 0.162 | 1.65 | 0 |  | TWENTY THIRD THRU | [8 empty] | Nutri-Cylcle Inc. | 30 | 32.67 | 8.36 | 8.37 | 7.33 | 0.13 | 7.44 | 98 | 6 | 108 | 18 | 6.4 | 6.5 | 1460 |  |  | 6.5 | 2900 | 80
| 26 | 31.989 | 1.642 | 52.033 | 0.575 | 9.353 | 29.24% | 0 | 0 |  |  | 26 |  |  |  | 26 | 48.05 | 48.39 | 48.23 |  |  | 41.69 | 42.01 | 41.88 | MONTHLY MIN DAILY PRESSURE | 29 | 30.26 | 35.41 |  | 22 |  | FT. HEAD | [12 empty] | 28 | 32.357 | 0.3 |  | 96 | 120 | 6 | 32 | 6.4 | 17.34 | 13.87 | 0.197 | 1.68 | 0 |  | THIRTY FIRST |  | 700 |  | 17.4225 |  | AZURIX |  |  | Arcadia, FL | 31 | 32.841 | 8.49 | 8.51 | 7.42 | 0.13 | 7.54 | 75 | 4 | 98 | 16 | 6.5 | 6.5 | 1350 |  |  | 6.5 | 3010 | 80
| 27 | 32.362 | 1.654 | 50.463 | 0.255 | 9.987 | 30.86% | 0 | 0 |  |  | 27 |  |  |  | 27 | 48.09 | 48.42 | 48.25 |  |  | 41.74 | 42.04 | 41.91 | TDS (MONTHLY AVERAGE) | 9150.8 | 30674.2 | 28448.6 |  | #DIV/0! |  | mg/l |  |  | Night Shift Operator: |  |  | Class | "A" | Cert. No. | 3207 |  |  |  | 29 | 33.148 | 0.5 |  | 81 | 100 | 5 | 21 | 6.5 |  |  |  |  | 62 | C) | Monthly quantities of solid sludge stockpiled at plant.Solid Sludge Hauled from Plant: | [9 empty] | TOT | 1024.096 | 257.08 | 280.38 | 225.97 | 3.92 | 235.88 | 2832.6 | 152.23 | 4263 | 466 | 200.3 | 204.1 | 41296 | 248.64 | 320.64 | 202.7 | 86170 | 2401 | 22.455
| 28 | 32.357 | 1.646 | 50.239 | 0.223 | 10.516 | 32.5% | 0.161 | 0 |  |  | 28 |  |  |  | 28 | 48.12 | 48.4 | 48.26 |  |  | 41.83 | 42.06 | 41.93 | CHLORIDE (MONTHLY AVERAGE) | 5200 | 17720 | 16040 |  | #DIV/0! |  | mg/l | [12 empty] | 30 | 32.67 | 0.6 |  | 98 | 108 | 6 | 18 | 6.5 |  |  |  |  | 63 |  | 1) | Additions |  |  | Cubic Yards | [5 empty] | AVG | 33.0354 | 8.5693 | 9.0445 | 7.5323 | 0.12645 | 7.609 | 91.3742 | 4.9106 | 137.5161 | 15.0323 | 6.4613 | 6.5839 | 1332.129 | 12.432 | 16.032 | 6.5387 | 2779.6774 | 80.0333 | 1.1227
| 29 | 33.148 | 1.656 | 52.129 | 0.575 | 9.898 | 29.86% | 0.466 | 0 |  |  | 29 |  |  |  | 29 | 45.78 | 48.37 | 46.96 |  |  | 37.92 | 41.98 | 39.69 | AMMONIA-N (MONTHLY AVERAGE) | 9.376 | 1.204 | 2.126 |  | #DIV/0! |  | mg/l |  |  | Lead Operator:_________________________________ | [9 empty] | 31 | 32.841 | 0.6 |  | 75 | 98 | 4 | 16 | 6.5 |  |  |  |  | 0 | [5 empty] | Tons | [5 empty] | MAX | 34.781 | 9.1 | 11.11 | 8.03 | 0.13 | 8.06 | 142.6 | 6.6 | 600 | 32 | 6.6 | 7 | 1480 | 13.87 | 17.4 | 6.7 | 3040 | 82 | 1.68
| 30 | 32.67 | 1.616 | 50.687 | 0.607 | 9.81 | 30.03% | 0.564 | 0 |  |  | 30 |  |  |  | 30 | 46.17 | 48.32 | 47.52 |  |  | 37.9 | 42.04 | 40.58 | TKN (MONTHLY AVERAGE) | 11.594 | 2.006 | 3.122 |  | #DIV/0! |  | mg/l | [5 empty] | Signature |  | Cert. No. |  |  |  |  | Lead Operator : This is to certify that I am familar with the information contained on this report and that to the best of | [14 empty] | 2) | Removals |  |  | Cubic Yards | [5 empty] | MIN | 30.724 | 7.96 | 7.99 | 6.98 | 0.11 | 7.11 | 73 | 3.47 | 58 | 6 | 6.3 | 6.5 | 1200 | 10.6 | 14.46 | 6.4 | 2550 | 78 | 0.891
| 31 | 32.841 | 1.706 | 50.719 | 0.896 | 9.771 | 29.75% | 0.477 | 0 |  |  | 31 |  |  |  | 31 | 47.94 | 48.21 | 48.05 |  |  | 41.81 | 42.13 | 41.95 | pH (MONTHLY AVERAGE) | 7.244 | 7.34 | 7.316 |  | #DIV/0! |  | Std units | [12 empty] | my knowledge and belief, this information is true, complete and accuate. | [16 empty] | X |  | Tons | [6 empty] | item #1 | 12.3093 | 12.9612 | 10.8191 | 0.1814 | 10.9115 | MAX HOURLY FLOW (MG) = |  |  |  | 1.974 | ON THE | 3 | DAY OF THIS MONTH
| TOTAL | 1024.096 | 53.195 | 1500.132 | 253.9659 | 265.75 |  | 10.069 | 1.76 | [6 empty] | TOTAL | 1443.67 | 1501.78 | 1479.4 |  |  | 1206.62 | 1300.14 | 1258.16 | CONDUCTIVITY (MONTHLY AVERAGE) | 15798 | 47540 | 44060 |  | #DIV/0! |  | umho/cm | [33 empty] | Signature |  |  |  |  | item #2 | 47.2613 | 46.3332 | 47.499 | 36.1806 | 47.2806
| AVERAGE | 33.0354 | 1.716 | 50.0044 | 8.4655 | 8.8583 | 25.95% | 0.37293 | 0.056774 | [6 empty] | AVERAGE | 46.57 | 48.4445 | 47.7226 |  |  | 38.9232 | 41.94 | 40.5858 | FECAL COLIFORM (MONTHLY AVERAGE) | 0 | 0 | 0 |  | #DIV/0! |  | # col/100ml | [12 empty] | Signed: ____________________________ Date: ___________________ | [20 empty] | Title |  |  |  |  | item #3 | 35.6 | 36.5 | 35.9 | 36.5 | 35.2
[16 empty] | MAXIMUM | 48.32 | 48.81 | 48.58 |  |  | 41.91 | 42.13 | 42 | TEMPERATURE (MONTHLY AVERAGE) | 72.6 | 68.8 | 68 |  | 70 |  | deg. F | [33 empty] | Date |  |  |  | item #1 | =monthly maximum of the daily flows (MG), with peakhour flow (MGD) on the day of the month with maximum flow = | [14 empty] | 1.974 | MG/hour multiplied by
[16 empty] | MINIMUM | 39.04 | 48.18 | 42.2 |  |  | 29 | 41.68 | 33.78 | TOTAL PHOSPHOROUS (MONTHLY AVG.) | 0.05 | 0.05 | 0.05 |  | #DIV/0! |  | mg/l | [12 empty] | Name: Michael A. Just | [14 empty] | * Sludge Reports should be submitted along with the monthly operating reports to Broward County Department | [10 empty] | the % of average % of TOTAL RAW FLOW to each Injection well.
[25 empty] | SULFATE (MONTHLY AVERAGE) | 810 | 2800 | 2760 |  | #DIV/0! |  | mg/l | [27 empty] | of Natural Resource Protection, 218 S. W. 1st Avenue, Fort Lauderdale, Florida 33301 | [9 empty] | item #2 | =monthly average injection well pressure at injection well (psig)
[25 empty] | C.O.D. (MONTHLY AVERAGE) | 254 | 816 | 808 |  | #DIV/0! |  | mg/l | [12 empty] | Company Name: City of Fort Lauderdale Telephone No. (954) 523-1002 | [24 empty] | item #3 | =monthly wellhead pressure with no flow (shut-in pressure,psig)
[25 empty] | IRON (MONTHLY AVERAGE) | 0.048 | 0.048 | 0.044 |  | #DIV/0! |  | mg/l | [37 empty] | PLANT STAFFING
[5 empty] | PAGE 2 | [19 empty] | SULFIDE (MONTHLY AVERAGE) | #DIV/0! | #DIV/0! | #DIV/0! |  | #DIV/0! |  | mg/l | [37 empty] | Day Shift Operator |  |  | Class: | "A" | Certificate No. | 4545 | Name: |  | McGEARY, J.
[70 empty] | Evening Shift Operator |  |  | Class: | "A" | Certificate No. | 4474 | Name: |  | BAYLER, J.
[20 empty] | PAGE 20 | [49 empty] | Night Shift Operator |  |  | Class: | "A" | Certificate No. | 3207 | Name: |  | HOSTNICK, N.
[70 empty] | Lead Operator |  |  | Class: | "A" | Certificate No. | 2769 | Name: |  | JUST, M.
[70 empty] | Type of Effluent Disposal or Reclaimed Water Reuse: |  |  |  |  | DEEPWELL INJECTION
[70 empty] | Permited Wet Weather Discharge Activated: |  |  |  | YES: |  | NO: |  |  | Not Applicable |  | X
If Yes, cumulative days of wet weather:
Attach additional sheets if necessary to list all certified operators. See page 1 "COVER PAGE" of supplental attachements.
DEP form 62-620.910(10), effective November 29, 1994
[19 empty] | CITY OF FORT LAUDERDALE PUBLIC SERVICES DEPARTMENT | [46 empty] | Department of Natural Resource Protection
[5 empty] | CITY OF FORT LAUDERDALE PUBLIC SERVICES DEPARTMENT | [13 empty] | GEORGE T. LOHMEYER REGIONAL WASTEWATER TREATMENT FACILITY | [46 empty] | Division of Pollution Prevention and Remediation Programs
[5 empty] | GEORGE T. LOHMEYER REGIONAL WASTEWATER TREATMENT FACILITY | [13 empty] | MONTHLY OPERATIONAL REPORT INJECTION WELL MONITORING | [49 empty] | 218 S. W. 1st Avenue
[5 empty] | MONTHLY OPERATIONAL REPORT | [13 empty] | MONITORING WELL TWO |  |  |  | 7/21/97 thru 7/21/02 | [38 empty] | SLUDGE HAULERS MONTHLY REPORT | [6 empty] | Fort Lauderdale, FL 33301
[5 empty] | INFLUENT DATA | [11 empty] | MW-2 | I.D. #: 5066A11308 & 09 |  |  | PERMIT/CERT. #: UO-06-279401 & 508 | [40 empty] | BROWARD COUNTY CODE SECTION 27-356 (d)(4)(1) | [5 empty] | Tel. No. (954) 523-1002
| RUN DATE | [14 empty] | RUN DATE | [51 empty] | *FAX (954) 519-1245
| 2026-07-30 | [14 empty] | 2026-07-30 |  | UPPER MONITOR ZONE |  |  |  |  | LOWER MONITOR ZONE
[17 empty] | MIN | MAX | AVG |  |  | MIN | MAX | AVG | [34 empty] | Plant Name: | GEORGE T. LOHMEYER WASTEWATER TREATMENT FACILITY
| DECEMBER | RAW | RAW TSS | RAW SS | RAW | RAW | RAW | RAW | RAW | RAW | [5 empty] | DECEMBER | FT HEAD | FT HEAD | FT HEAD |  |  | FT HEAD | FT HEAD | FT HEAD | [34 empty] | Address: | 1765 S.E. 18th Street at Eisenhower Boulevard | [6 empty] | MONTH: | DECEMBER
| 2003 | CBOD | TOTAL | FIXED | COD | pH | CL_ | ALK. | H2S | TEMP.(F) | [5 empty] | 2003 | ABOVE | ABOVE | ABOVE |  |  | ABOVE | ABOVE | ABOVE | [34 empty] | Phone: | (954) 523-1002 * FAX (954) 468-1577 | [6 empty] | YEAR: | 2003
[17 empty] | NGVD | NGVD | NGVD |  |  | NGVD | NGVD | NGVD
| 1 | 82.8 | 99 | 8 |  | 7.2 | 650 | 194 | 6 | 77 | [5 empty] | 1 | 24.02 | 25.37 | 24.74 |  |  | 34.81 | 35.67 | 35.21 | [34 empty] | a) | WEEK OF | DECEMBER |  | Type of Sludge |  |  | Disopsal Site |  |  | Cubic Yards
| 2 | 88 | 354 | 30 |  | 7.2 | 800 | 190 | 6 | 78 | [5 empty] | 2 | 23.82 | 29.44 | 27.26 |  |  | 31.74 | 41.59 | 39.3
| 3 | 109.1 | 462 | 88 | 377 | 7.1 | 780 | 230 | 6 | 78 | [5 empty] | 3 | 28.6 | 29.42 | 28.96 |  |  | 41.55 | 41.81 | 41.74 | [35 empty] | FIRST THRU SEVENTH |  |  | GRIT |  |  | Central Landfill |  |  | 10
| 4 | 77.9 | 154 | 20 | 308 | 7.1 | 740 | 224 | 6 | 79 | [5 empty] | 4 | 28.97 | 30.03 | 29.39 |  |  | 40.08 | 41.94 | 41.86
| 5 | 90 | 120 | 6 | 308 | 7.1 | 740 | 194 | 7 | 80 | [5 empty] | 5 | 29.09 | 30.66 | 29.65 |  |  | 36.42 | 42.12 | 41.95 | [35 empty] | EIGHT THRU FORTEENTH |  |  | GRIT |  |  | Central Landfill |  |  | 10
| 6 | 81 | 120 | 4 | 149 | 7 | 690 | 196 | 6 | 80 | [5 empty] | 6 | 28.02 | 29.39 | 28.86 |  |  | 41.94 | 42.14 | 42.03 | [35 empty] | FIFTHTEENTH THRU
| 7 | 87.3 | 84 | 14 | 329 | 7.1 | 680 | 190 | 6 | 79 | [5 empty] | 7 | 27.88 | 29.6 | 28.59 |  |  | 41.93 | 42.1 | 41.99 | [35 empty] | TWENTY SECOND |  |  | GRIT |  |  | Central Landfill |  |  | 10
| 8 | 91.3 | 96 | 4 |  | 7.1 | 720 | 200 | 5 | 79 | [5 empty] | 8 | 24.25 | 28.66 | 26.04 |  |  | 30.29 | 42.08 | 34.62 | [35 empty] | TWENTY THIRD THRU
| 9 | 116 | 150 | 32 |  | 7.1 | 680 | 204 | 6 | ER | [5 empty] | 9 | 24.09 | 29.92 | 27.66 |  |  | 30.26 | 41.68 | 37.82 | [35 empty] | THIRTY FIRST |  |  | GRIT |  |  | Central Landfill |  |  | 10
| 10 | 82 | 92 | 13 | 289 | 7.1 | 740 | 190 | 6 | 79 | [5 empty] | 10 | 29.14 | 29.95 | 29.43 |  |  | 41.66 | 42 | 41.88
| 11 | 84 | 64 | 8 | 277 | 7 | 770 | 194 | 5 | 76 | [5 empty] | 11 | 28.6 | 29.76 | 29.11 |  |  | 41.89 | 41.96 | 41.97 | [34 empty] | b) | WEEK OF | DECEMBER |  | Type of Sludge |  |  | Disopsal Site |  |  | Cubic Yards
| 12 | 73 | 94 | 1 | 208 | 7 | 780 | 198 | 5 | 78 | [5 empty] | 12 | 28.29 | 30.39 | 29.21 |  |  | 41.83 | 41.98 | 41.96
| 13 | 73 | 88 | 4 | 283 | 7 | 800 | 198 | 6 | 79 | [5 empty] | 13 | 29.32 | 30.72 | 29.75 |  |  | 41.93 | 42.08 | 41.98 | [35 empty] | FIRST THRU SEVENTH |  |  | RAGS |  |  | Central Landfill |  |  | 10
| 14 | 73 | 78 | 6 | 225 | 7.1 | 780 | 196 | 6 | 79 | [5 empty] | 14 | 29.38 | 30.33 | 29.86 |  |  | 42.06 | 42.24 | 42.06
| 15 | 142.6 | 600 | 156 |  | 7 | 720 | 238 | 5 | 78 | [5 empty] | 15 | 23.91 | 29.38 | 26.18 |  |  | 37.55 | 42.08 | 39.25 | [35 empty] | EIGHT THRU FORTEENTH |  |  | RAGS |  |  | Central Landfill |  |  | 10
| 16 | 97 | 112 | 20 |  | 6.5 | 670 | 192 | 6 | 79 | [5 empty] | 16 | 24.03 | 29.33 | 27.37 |  |  | 36.72 | 41.72 | 40.08 | [35 empty] | FIFTHTEENTH THRU
| 17 | 77 | 98 | 18 | 264 | 7.2 | 630 | 192 | 6 | 79 | [5 empty] | 17 | 27.9 | 29.51 | 28.96 |  |  | 41.69 | 41.89 | 41.78 | [35 empty] | TWENTY SECOND |  |  | RAGS |  |  | Central Landfill |  |  | 20
| 18 | 89 | 100 | 20 | 307 | 7.1 | 680 | 192 | 6 | 78 | [5 empty] | 18 | 27.55 | 29.14 | 28.17 |  |  | 41.67 | 41.88 | 41.77 | [35 empty] | TWENTY THIRD THRU
| 19 | 96 | 58 | 14 | 312 | 7.2 | 660 | 192 | 6 | 78 | [5 empty] | 19 | 27.78 | 29.29 | 28.4 |  |  | 41.72 | 41.93 | 41.84 | [35 empty] | THIRTY FIRST |  |  | RAGS |  |  | Central Landfill |  |  | 20
| 20 | 88 | 66 | 12 | 285 | 7.2 | 630 | 194 | 6 | 76 | [5 empty] | 20 | 27.57 | 29.1 | 28.15 |  |  | 41.66 | 41.91 | 41.82 | [35 empty] | BCSR = Broward County Septage Receiving
| 21 | 93.5 | 120 | 22 | 393 | 7.2 | 660 | 196 | 6 | 77 | [5 empty] | 21 | 27.5 | 28.77 | 28.24 |  |  | 41.66 | 41.88 | 41.84 | [34 empty] | c) | WEEK OF | DECEMBER |  | Type of Sludge |  |  | Disopsal Site |  |  | Gallons
| 22 | 105 | 130 | 26 |  | 7.2 | 670 | 196 | 6 | 77 | [5 empty] | 22 | 24.17 | 29.03 | 26.16 |  |  | 37.15 | 41.96 | 38.92
| 23 | 78 | 116 | 22 |  | 7.1 | 710 | 194 | 6 | 77 | [5 empty] | 23 | 24.14 | 26.17 | 25.09 |  |  | 36.62 | 39.4 | 38.6 | [35 empty] | FIRST THRU SEVENTH |  |  | VAC/Plastic & Rags |  |  | BCSR |  |  | 0
| 24 | 116 | 96 | 16 | 308 | 7.1 | 720 | 218 | 6 | 77 | [5 empty] | 24 | 24.79 | 26.64 | 25.44 |  |  | 39.3 | 39.5 | 39.45
| 25 | 99 | 100 | 18 | 339 | 7 | 830 | 194 | 7 | 77 | [5 empty] | 25 | 24.12 | 25.78 | 24.8 |  |  | 39.32 | 39.43 | 39.45 | [35 empty] | EIGHT THRU FORTEENTH |  |  | VAC/Plastic & Rags |  |  | BCSR |  |  | 0
| 26 | 99.1 | 100 | 10 | 278 | 7.1 | 800 | 194 | 6 | 77 | [5 empty] | 26 | 24.29 | 25.95 | 24.96 |  |  | 39.3 | 39.46 | 39.42 | [35 empty] | FIFTHTEENTH THRU
| 27 | 94 | 86 | 14 | 308 | 7.2 | 750 | 194 | 7 | 76 | [5 empty] | 27 | 24.18 | 25.71 | 24.94 |  |  | 39.32 | 39.5 | 39.45 | [35 empty] | TWENTY SECOND |  |  | VAC/Plastic & Rags |  |  | BSCR |  |  | 0
| 28 | 96 | 120 | 32 | 337 | 7.2 | 760 | 194 | 6 | 77 | [5 empty] | 28 | 24.78 | 25.76 | 25.04 |  |  | 39.34 | 39.47 | 39.44 | [35 empty] | TWENTY THIRD THRU
| 29 | 81 | 100 | 20 |  | 7.1 | 770 | 194 | 6 | 77 | [5 empty] | 29 | 24.83 | 25.94 | 25.2 |  |  | 38.83 | 39.46 | 39.16 | [35 empty] | THIRTY FIRST |  |  | VAC/Plastic & Rags |  |  | BSCR |  |  | 0
| 30 | 98 | 108 | 20 |  | 7.1 | 730 | 192 | 5 | 78 | [5 empty] | 30 | 24.34 | 30.29 | 27.91 |  |  | 36.88 | 41.67 | 40.61 | [34 empty] | TOTALS
| 31 | 75 | 98 | 16 | 382 | 7.1 | 750 | 192 | 6 | 78 | [5 empty] | 31 | 28.51 | 30.27 | 29.29 |  |  | 41.63 | 41.79 | 41.72 | [35 empty] | a) | 40 | cu.yds |  | GRIT |  | Signature
| TOTAL | 2832.6 | 4263 | 694 | 6266 | 219.8 | 22490 | 6156 | 184 | 2337 | [5 empty] | TOTAL | 817.86 | 889.7 | 852.81 |  |  | 1208.75 | 1276.32 | 1250.97 | [35 empty] | b) | 60 | cu.yds |  | RAGS |  | Title
| AVERAGE | 91.3742 | 137.5161 | 22.3871 | 298.381 | 7.0903 | 725.4839 | 198.5806 | 5.9355 | 77.9 | [5 empty] | AVERAGE | 26.3826 | 28.7 | 27.51 |  |  | 38.9919 | 41.1716 | 40.3539 | [35 empty] | c) | 0 | gal. |  | VAC/Plastic & Rags |  | Date
[16 empty] | MAXIMUM | 29.38 | 30.72 | 29.86 |  |  | 42.06 | 42.24 | 42.06
[16 empty] | MINIMUM | 23.82 | 25.37 | 24.74 |  |  | 30.26 | 35.67 | 34.62 | [35 empty] | * Sludge Reports should be submitted along with the monthly operating reports to Broward County Department
of Natural Resource Protection, 218 S. W. 1st Avenue, Fort Lauderdale, Florida 33301
PAGE 3
PAGE 21
CITY OF FORT LAUDERDALE PUBLIC SERVICES DEPARTMENT
[5 empty] | CITY OF FORT LAUDERDALE PUBLIC SERVICES DEPARTMENT | [13 empty] | GEORGE T. LOHMEYER REGIONAL WASTEWATER TREATMENT FACILITY
[5 empty] | GEORGE T. LOHMEYER REGIONAL WASTEWATER TREATMENT FACILITY | [13 empty] | MONTHLY OPERATIONAL REPORT INJECTION WELL MONITORING
[5 empty] | MONTHLY OPERATIONAL REPORT | [13 empty] | MONITORING WELL THREE |  |  |  | 7/21/97 thru 7/21/02
[5 empty] | EFFLUENT DATA PART 1 | [11 empty] | MW-3 | I.D. #: 5066A11310 |  |  | PERMIT/CERT. #: UO-06-279510
RUN DATE
[16 empty] | 2026-07-30 |  | UPPER MONITOR ZONE |  |  |  |  | LOWER MONITOR ZONE
| RUN DATE | [15 empty] | MIN | MAX | AVG |  |  | MIN | MAX | AVG
| 2026-07-30 | [14 empty] | DECEMBER | FT HEAD | FT HEAD | FT HEAD |  |  | FT HEAD | FT HEAD | FT HEAD
[14 empty] | BOD | TSS | 2003 | ABOVE | ABOVE | ABOVE |  |  | ABOVE | ABOVE | ABOVE
| DECEMBER | EFFLUENT | EFFL. TSS | EFFL. SS | EFFLUENT | EFFL. | EFFL. | EFFL. | EFFL. | EFFL. | TDS |  |  | MONTHLY AVG OVER 30 | MONTHLY AVG OVER 30 |  | NGVD | NGVD | NGVD |  |  | NGVD | NGVD | NGVD
| 2003 | CBOD | TOTAL | FIXED | COD | CL_ | ALK. | TURB. | COND. | TEMP.(F) |  |  |  | 0 | 0 | 1 | 18.43 | 31.25 | 23.22 |  |  | 37.12 | 45.06 | 40.08
[14 empty] | WEKKLY OVER 45 | WEKKLY OVER 45 | 2 | 18.28 | 31 | 26.81 |  |  | 37.05 | 44.78 | 42.22
| 1 | 3.73 | 8 | 1 |  | 660 | 182 | 6.09 | 2770 | 81 | 1361 | 1 |  | 0 | 0 | 3 | 30.93 | 31.31 | 31.12 |  |  | 44.76 | 45.02 | 44.93
| 2 | 6 | 6 | 1 |  | 780 | 180 | 5.61 | 2790 | 80 | 1432 | 1 |  | SINGLE DAY OVER 60 | SINGLE DAY OVER 60 | 4 | 30.02 | 31.45 | 31.35 |  |  | 43.07 | 45.17 | 45
| 3 | 5.3 | 19 | 2 | 46.4 | 780 | 196 | 7.11 | 2670 | 80 | 1362 | 1 |  | 0 | 0 | 5 | 27.58 | 31.64 | 31.46 |  |  | 39.07 | 45.36 | 45.28
| 4 | 4.36 | 18 | 2 | 53.5 | 770 | 194 | 6.18 | 2710 | 81 | 1316 | 1 |  | 0 | 0 | 6 | 31.36 | 31.61 | 31.52 |  |  | 45.17 | 45.37 | 45.32
| 5 | 4.3 | 6 | 1 | 53.5 | 770 | 180 | 6.48 | 2640 | 82 | 1295 | 1 |  |  |  | 7 | 31.33 | 31.53 | 31.46 |  |  | 45.18 | 45.33 | 45.33
| 6 | 4.4 | 7 | 1 | 52.8 | 740 | 182 | 6.61 | 2700 | 81 | 1324 | 1 |  |  |  | 8 | 18.6 | 31.45 | 23.68 |  |  | 35.44 | 45.31 | 39.33
| 7 | 5.42 | 13 | 3 | 58.8 | 720 | 186 | 7.53 | 2640 | 81 | 1233 | 1 | 4.7871 | 4.7871 | 11 | 9 | 18.52 | 31.06 | 26.94 |  |  | 35.41 | 44.83 | 41.76
| 8 | 4.96 | 16 | 1 |  | 730 | 190 | 4.9 | 2750 | 81 | 1394 | 1 |  | 4.9629 | 12.1429 | 10 | 30.99 | 31.44 | 31.24 |  |  | 44.82 | 45.16 | 44.96
| 9 | 3.7 | 14 | 3 |  | 720 | 194 | 6.64 | 2800 | ER | 1376 | 1 |  | 4.6343 | 13.2857 | 11 | 31.23 | 31.4 | 31.37 |  |  | 45.07 | 45.14 | 45.03
| 10 | 4.7 | 18 | 3 | 55.9 | 740 | 190 | 6.62 | 2770 | 81 | 1480 | 1 |  | 4.5486 | 13.1429 | 12 | 31.16 | 31.43 | 31.35 |  |  | 45.02 | 45.18 | 45.03
| 11 | 4.9 | 13 | 3 | 54.8 | 750 | 188 | 7.51 | 2760 | 81 | 1317 | 1 |  | 4.6257 | 12.4286 | 13 | 31.25 | 31.53 | 31.41 |  |  | 45.12 | 45.28 | 45.18
| 12 | 4 | 9 | 1 | 53.3 | 800 | 186 | 6.96 | 2730 | 80 | 1441 | 1 |  | 4.5829 | 12.8571 | 14 | 31.39 | 31.67 | 31.51 |  |  | 45.19 | 45.43 | 45.36
| 13 | 3.6 | 11 | 1 | 53.8 | 780 | 186 | 6.99 | 2700 | 81 | 1259 | 1 |  | 4.4686 | 13.4286 | 15 | 17.18 | 31.49 | 22.6 |  |  | 37.71 | 45.27 | 40.62
| 14 | 3.47 | 14 | 1 | 51.5 | 800 | 184 | 5.66 | 2580 | 81 | 1259 | 1 | 4.19 | 4.19 | 13.5714 | 16 | 17.09 | 30.95 | 26.05 |  |  | 37.69 | 44.8 | 42.22
| 15 | 5.28 | 9 | 1 |  | 740 | 188 | 6.99 | 2670 | 81 | 1300 | 1 |  | 4.2357 | 12.5714 | 17 | 30.92 | 31.18 | 31.06 |  |  | 44.8 | 44.98 | 44.94
| 16 | 5.4 | 14 | 3 |  | 690 | 188 | 7.53 | 2610 | 81 | 1232 | 1 |  | 4.4786 | 12.5714 | 18 | 30.91 | 31.21 | 31.05 |  |  | 44.77 | 44.98 | 44.9
| 17 | 4.6 | 22 | 3 | 56.3 | 680 | 186 | 7.99 | 2550 | 81 | 1200 | 1 |  | 4.4643 | 13.1429 | 19 | 30.94 | 31.24 | 31.09 |  |  | 44.85 | 45.05 | 44.99
| 18 | 6.2 | 16 | 4 | 64.5 | 620 | 186 | 9.37 | 2610 | 79 | 1222 | 1 |  | 4.65 | 13.5714 | 20 | 30.84 | 31.17 | 31.06 |  |  | 44.81 | 45.01 | 44.99
| 19 | 5.7 | 18 | 2 | 62.8 | 640 | 184 | 10.4 | 2650 | 79 | 1291 | 1 |  | 4.8929 | 14.8571 | 21 | 30.84 | 31.15 | 31 |  |  | 44.81 | 45 | 44.97
| 20 | 5.2 | 13 | 1 | 62.8 | 640 | 180 | 9.46 | 2730 | 78 | 1289 | 1 |  | 5.1214 | 15.1429 | 22 | 17.12 | 31.2 | 21.9 |  |  | 37.13 | 45.07 | 39.77
| 21 | 4.56 | 22 | 5 | 64.5 | 650 | 186 | 10.5 | 2680 | 79 | 1226 | 1 | 5.2771 | 5.2771 | 16.2857 | 23 | 16.93 | 30.72 | 25.89 |  |  | 37.12 | 44.73 | 41.97
| 22 | 6.6 | 23 | 6 |  | 660 | 190 | 10.7 | 2810 | 79 | 1380 | 1 |  | 5.4657 | 18.2857 | 24 | 30.54 | 30.95 | 30.83 |  |  | 44.68 | 44.94 | 44.89
| 23 | 5.32 | 15 | 3 |  | 790 | 186 | 8.65 | 2910 | 79 | 1390 | 1 |  | 5.4543 | 18.4286 | 25 | 30.66 | 30.96 | 30.86 |  |  | 44.82 | 44.98 | 44.95
| 24 | 5.6 | 20 | 6 | 66.7 | 750 | 190 | 6.64 | 2930 | 79 | 1341 | 1 |  | 5.5971 | 18.1429 | 26 | 30.68 | 31.02 | 30.87 |  |  | 44.89 | 45.08 | 44.98
| 25 | 5 | 12 | 3 | 56.4 | 750 | 186 | 7.57 | 3020 | 79 | 1327 | 1 |  | 5.4257 | 17.5714 | 27 | 30.73 | 31.06 | 30.93 |  |  | 44.98 | 45.15 | 45.02
| 26 | 4.93 | 12 | 2 | 57.2 | 770 | 186 | 7.44 | 3000 | 79 | 1318 | 1 |  | 5.3157 | 16.7143 | 28 | 30.8 | 31.08 | 30.95 |  |  | 45.08 | 45.23 | 45.05
| 27 | 4 | 11 | 3 | 57.7 | 760 | 184 | 7.14 | 3010 | 79 | 1248 | 1 |  | 5.1443 | 16.4286 | 29 | 18.42 | 31.04 | 23.75 |  |  | 38.98 | 45.21 | 41.65
| 28 | 6 | 32 | 8 | 76.7 | 790 | 190 | 17.7 | 3030 | 79 | 1425 | 1 |  | 5.35 | 17.8571 | 30 | 18.32 | 30.8 | 26.51 |  |  | 38.96 | 44.81 | 42.82
| 29 | 5 | 21 | 5 |  | 750 | 186 | 12.8 | 3040 | 79 | 1448 | 1 |  | 5.1214 | 17.5714 | 31 | 30.76 | 31.02 | 30.91 |  |  | 44.79 | 44.98 | 44.9
| 30 | 6 | 18 | 3 |  | 790 | 186 | 12.7 | 2900 | 80 | 1460 | 1 |  | 5.2186 | 18 | TOTAL | 824.75 | 968.01 | 901.75 |  |  | 1308.36 | 1397.69 | 1358.44
| 31 | 4 | 16 | 3 | 57.6 | 710 | 186 | 11.4 | 3010 | 80 | 1350 | 1 | 5.245 | 4.99 | 17.4286 | AVERAGE | 26.6048 | 31.2261 | 29.0887 |  |  | 42.2052 | 45.0868 | 43.8206
| TOTAL | 152.23 | 466 | 85 | 1217.5 | 22720 | 5786 | 255.87 | 86170 | 2401 | 41296 |  |  |  |  | MAXIMUM | 31.39 | 31.67 | 31.52 |  |  | 45.19 | 45.43 | 45.36
| AVERAGE | 4.9106 | 15.0323 | 2.7419 | 57.9762 | 732.9032 | 186.6452 | 8.2539 | 2779.6774 | 80.0333 | 1332.129 |  |  | 4.9201 | 15.0571 | MINIMUM | 16.93 | 30.72 | 21.9 |  |  | 35.41 | 44.73 | 39.33
| MAXIMUM | 6.6 | 32
[5 empty] | PAGE 4 | [14 empty] | PAGE 22
CITY OF FORT LAUDERDALE PUBLIC SERVICES DEPARTMENT
[5 empty] | CITY OF FORT LAUDERDALE PUBLIC SERVICES DEPARTMENT | [13 empty] | GEORGE T. LOHMEYER REGIONAL WASTEWATER TREATMENT FACILITY
[5 empty] | GEORGE T. LOHMEYER REGIONAL WASTEWATER TREATMENT FACILITY | [13 empty] | MONTHLY OPERATIONAL REPORT INJECTION WELL MONITORING
[5 empty] | MONTHLY OPERATIONAL REPORT | [13 empty] | REGIONAL MONITORING WELL ONE
[5 empty] | EFFLUENT DATA PART 2 | [13 empty] | RMW-1
[16 empty] | RUN DATE |  |  | UC06-249353
[16 empty] | 2026-07-30 |  | UPPER MONITOR ZONE |  |  |  |  | LOWER MONITOR ZONE
RUN DATE | [16 empty] | MIN | MAX | AVG |  |  | MIN | MAX | AVG
2026-07-30 | [15 empty] | DECEMBER | FT HEAD | FT HEAD | FT HEAD |  |  | FT HEAD | FT HEAD | FT HEAD
[16 empty] | 2003 | ABOVE | ABOVE | ABOVE |  |  | ABOVE | ABOVE | ABOVE
| DECEMBER | EFF. BACT. | EFF. BACT. | FREE | TOTAL | EFFL. | EFF PH | EFF PH | EFF. SAP | AVG. | [6 empty] | NGVD | NGVD | NGVD |  |  | NGVD | NGVD | NGVD
| 2003 | TOTAL | FECAL | CL2 | CL2 | pH | MIN | MAX | TEMP.(C) | BLK. | [5 empty] | 1 | ER | ER | ER |  |  | ER | ER | ER
[16 empty] | 2 | ER | ER | ER |  |  | ER | ER | ER
| 1 | 9917 | 0 | 0 | 0.8 | 6.6 | 6.6 | 6.6 | 1 | 26 | [5 empty] | 3 | ER | ER | ER |  |  | ER | ER | ER
| 2 | 560 | 0 | 0 | 0.9 | 6.6 | 6.5 | 6.5 | 2 | 26 | [5 empty] | 4 | ER | ER | ER |  |  | ER | ER | ER
| 3 | 16500 | 0 | 0 | 0.9 | 6.6 | 6.4 | 6.6 | 3 | 22 | [5 empty] | 5 | ER | ER | ER |  |  | ER | ER | ER
| 4 | 3900 | 9 | 0 | 0.9 | 6.6 | 6.5 | 6.7 | 3 | 17 | [5 empty] | 6 | ER | ER | ER |  |  | ER | ER | ER
| 5 | 107 | 0 | 0 | 0.9 | 6.6 | 6.5 | 6.6 | 5 | 22 | [5 empty] | 7 | 43.75 | 43.86 | 43.8 |  |  | 22.01 | 22.1 | 22.05
| 6 | 9 | 0 | 0 | 0.8 | 6.5 | 6.5 | 6.6 | 0 | 26 | [5 empty] | 8 | 43.75 | 43.86 | 43.8 |  |  | 22.01 | 22.1 | 22.05
| 7 | 600 | 0 | 0 | 0.8 | 6.6 | 6.5 | 6.6 | 2 | 23 | [5 empty] | 9 | 43.74 | 43.87 | 43.8 |  |  | 22 | 22.11 | 22.05
| 8 | 107 | 0 | 0 | 0.9 | 6.6 | 6.5 | 6.6 | 2 | 21 | [5 empty] | 10 | 43.93 | 44.03 | 44 |  |  | 22.21 | 22.28 | 22.25
| 9 | 813 | 0 | 0 | 0.9 | 6.6 | 6.5 | 6.6 | 3 | 22 | [5 empty] | 11 | 43.8888 | 43.8898 | 43.8893 |  |  | ER | ER | ER
| 10 | 430 | 0 | 0 | 0.9 | 6.6 | 6.5 | 6.6 | 4 | 18 | [5 empty] | 12 | 43.8488 | 43.8488 | 43.8488 |  |  | ER | ER | ER
| 11 | 45 | 0 | 0 | 1 | 6.7 | 6.5 | 7 | 7 | 19 | [5 empty] | 13 | 43.8488 | 43.8488 | 43.8488 |  |  | ER | ER | ER
| 12 | 571 | 0 | 0 | 0.8 | 6.6 | 6.5 | 6.6 | 4 | 21 | [5 empty] | 14 | 43.9442 | 43.9442 | 43.9442 |  |  | ER | ER | ER
| 13 | 134 | 0 | 0 | 0.9 | 6.5 | 6.5 | 6.6 | 4 | 30 | [5 empty] | 15 | 43.812 | 43.812 | 43.812 |  |  | ER | ER | ER
| 14 | 18 | 9 | 0 | 0.9 | 6.5 | 6.4 | 6.5 | 4 | 29 | [5 empty] | 16 | 43.8104 | 43.8104 | 43.8104 |  |  | ER | ER | ER
| 15 | 490 | 0 | 0 | 0.9 | 6.5 | 6.4 | 6.6 | 4 | 29 | [5 empty] | 17 | 43.8591 | 43.8591 | 43.8591 |  |  | ER | ER | ER
| 16 | 450 | 0 | 0 | 0.7 | 6.5 | 6.5 | 6.6 | 4 | 29 | [5 empty] | 18 | 43.7569 | 43.7569 | 43.7569 |  |  | ER | ER | ER
| 17 | 54 | 0 | 0 | 0.7 | 6.6 | 6.5 | 6.6 | 4 | 23 | [5 empty] | 19 | 43.7626 | 43.7626 | 43.7626 |  |  | ER | ER | ER
| 18 | TNTC | TNTC | 0 | 0.7 | 6.6 | 6.5 | 6.6 | 4 | 17 | [5 empty] | 20 | 43.7025 | 43.7025 | 43.7025 |  |  | ER | ER | ER
| 19 | 134 | 0 | 0 | 0.9 | 6.5 | 6.5 | 6.5 | 1 | 25 | [5 empty] | 21 | 43.6503 | 43.6503 | 43.6503 |  |  | ER | ER | ER
| 20 | 321 | 54 | 0 | 0.7 | 6.5 | 6.5 | 6.6 | 4 | 33 | [5 empty] | 22 | 43.744 | 43.744 | 43.744 |  |  | ER | ER | ER
| 21 | 33000 | 18 | 0 | 0.7 | 6.5 | 6.4 | 6.6 | 0 | 34 | [5 empty] | 23 | 43.9235 | 43.9235 | 43.9235 |  |  | ER | ER | ER
| 22 | 39000 | 18 | 0 | 0.8 | 6.5 | 6.4 | 6.6 | 3 | 26 | [5 empty] | 24 | 44.0767 | 44.0767 | 44.0767 |  |  | ER | ER | ER
| 23 | 3000 | 0 | 0 | 0.8 | 6.5 | 6.5 | 6.6 | 3 | 26 | [5 empty] | 25 | 44.072 | 44.072 | 44.072 |  |  | ER | ER | ER
| 24 | 1167 | 0 | 0 | 0.8 | 6.5 | 6.5 | 6.5 | 3 | 33 | [5 empty] | 26 | 44.0877 | 44.0877 | 44.0877 |  |  | ER | ER | ER
| 25 | 420 | 18 | 0 | 1 | 6.5 | 6.4 | 6.6 | 5 | 45 | [5 empty] | 27 | 44.1252 | 44.1252 | 44.1252 |  |  | ER | ER | ER
| 26 | 71 | 0 | 0 | 0.7 | 6.5 | 6.3 | 6.5 | 2 | 56 | [5 empty] | 28 | 44.1619 | 44.1619 | 44.1619 |  |  | ER | ER | ER
| 27 | 0 | 0 | 0 | 0.3 | 6.4 | 6.3 | 6.5 | 2 | 66 | [5 empty] | 29 | 44.1952 | 44.1952 | 44.1952 |  |  | ER | ER | ER
| 28 | 5800 | 0 | 0 | 0.3 | 6.4 | 6.4 | 6.5 | 3 | 63 | [5 empty] | 30 | 44.1629 | 44.1629 | 44.1629 |  |  | ER | ER | ER
| 29 | TNTC | 62 | 0 | 0.5 | 6.5 | 6.4 | 6.5 | 2 | 61 | [5 empty] | 31 | 44.1245 | 44.1245 | 44.1245 |  |  | ER | ER | ER
| 30 | TNTC | 63 | 0 | 0.6 | 6.5 | 6.4 | 6.5 | 2 | 52 | [5 empty] | TOTAL | 1097.7281 | 1098.1791 | 1097.9586 |  |  | 88.23 | 88.59 | 88.4
| 31 | TNTC | 0 | 0 | 0.6 | 6.5 | 6.5 | 6.5 | 2 | 53 | [5 empty] | AVERAGE | 43.9091 | 43.9272 | 43.9183 |  |  | 22.0575 | 22.1475 | 22.1
| TOTAL | 117618 | 251 | 0 | 24 | 202.7 | 200.3 | 204.1 | 92 | 993 | [5 empty] | MAXIMUM | 44.1952 | 44.1952 | 44.1952 |  |  | 22.21 | 22.28 | 22.25
| AVERAGE | 4356.2222 | 8.3667 | 0 | 0.77419 | 6.5387 | 6.4613 | 6.5839 | 2.9677 | 32.0323 | [5 empty] | MINIMUM | 43.6503 | 43.6503 | 43.6503 |  |  | 22 | 22.1 | 22.05
[7 empty] | 6.3 | 7
[7 empty] | MIN | MAX
PAGE 5
PAGE 23
CITY OF FORT LAUDERDALE PUBLIC SERVICES DEPARTMENT
GEORGE T. LOHMEYER REGIONAL WASTEWATER TREATMENT FACILITY
MONTHLY OPERATIONAL REPORT
NUTRIENTS
RUN DATE
| 2026-07-30 |  | INFLUENT | [5 empty] | EFFLUENT
| DECEMBER | INFLUENT | INFLUENT | INFLUENT | INFLUENT |  | EFFL. | EFFL. | EFFL. | EFFL.
| 2003 | NH-3 | N03-N | TKN | TOT P |  | NH-3 | N03-N | TKN | TOT P
1
2
| 3 | 16.18 | 0.02 | 20.15 | 2.61 |  | 13.37 | 0.117 | 16.66 | 0.981
| 4 | 15.76 | 0.02 | 20.21 | 2.93 |  | 12.74 | 0.223 | 15.92 | 1.05
| 5 | 15.76 | 0.02 | 20.21 | 2.93 |  | 12.74 | 0.223 | 15.92 | 1.05
| 6 | 12.98 | 0.02 | 18.27 | 1.53 |  | 10.6 | 0.692 | 14.46 | 0.891
| 7 | 14.83 | 0.02 | 19.33 | 2.52 |  | 11.98 | 0.203 | 15.53 | 0.976
8
9
| 10 | 16.18 | 0.061 | 20.19 | 2.92 |  | 12.04 | 0.239 | 15.31 | 0.998
| 11 | 16.03 | 0.098 | 19.9 | 2.41 |  | 11.9 | 0.248 | 15.48 | 1.12
| 12 | 16.31 | 0.041 | 20.55 | 2.31 |  | 12.32 | 0.136 | 15.55 | 0.892
| 13 | 15.96 | 0.089 | 19.8 | 2.25 |  | 10.85 | 0.206 | 14.62 | 0.973
| 14 | 18.31 | 0.102 | 22.58 | 2.58 |  | 11.82 | 0.284 | 15.75 | 0.916
15
16
| 17 | 17.13 | 0.02 | 21.41 | 2.55 |  | 13.28 | 0.339 | 16.97 | 0.902
| 18 | 17.75 | 0.02 | 22.38 | 2.72 |  | 13.25 | 0.361 | 17.4 | 1.01
| 19 | 17.88 | 0.02 | 22.29 | 2.72 |  | 13.16 | 0.158 | 16.94 | 1.42
| 20 | 18.63 | 0.037 | 22.85 | 2.62 |  | 12.49 | 0.189 | 16.16 | 1.1
| 21 | 17.65 | 0.02 | 21.71 | 2.82 |  | 12.41 | 0.383 | 16.26 | 1.19
22
23
| 24 | 13.43 | 0.02 | 19.06 | 1.6 |  | 12.31 | 0.235 | 16.09 | 0.937
| 25 | 16.18 | 0.02 | 20.73 | 2.7 |  | 11.4 | 0.25 | 15.02 | 1.239
| 26 | 17.58 | 0.074 | 21.93 | 2.56 |  | 12.75 | 0.164 | 16.29 | 1.48
| 27 | 18.06 | 0.124 | 21.81 | 2.57 |  | 13.36 | 0.162 | 16.97 | 1.65
| 28 | 18.45 | 0.02 | 22.29 | 3 |  | 13.87 | 0.197 | 17.34 | 1.68
29
30
31
| TOTAL | 331.04 | 0.866 | 417.65 | 50.85 | TOT. | 248.64 | 5.009 | 320.64 | 22.455
| AVERAGE | 16.552 | 0.0433 | 20.8825 | 2.5425 | AVG. | 12.432 | 0.25045 | 16.032 | 1.1227
PAGE 6
CITY OF FORT LAUDERDALE PUBLIC SERVICES DEPARTMENT
GEORGE T. LOHMEYER REGIONAL WASTEWATER TREATMENT FACILITY
MONTHLY OPERATIONAL REPORT
REACTOR ONE PROCESS
RUN DATE
| 2026-07-30 |  | TRAIN "A" | [5 empty] | TRAIN "B"
| DECEMBER | MLSS | MLVSS | SS | SVI |  | MLSS | MLVSS | SS | SVI
| 2003 | "A" | "A" | "A" | "A" |  | "B" | "B" | "B" | "B"
| 1 | O/S | O/S | O/S |  |  | 2880 | 2510 | 20 | 69.4444
| 2 | O/S | O/S | O/S |  |  | 2610 | 2270 | 19 | 72.7969
| 3 | O/S | O/S | O/S |  |  | 2140 | 1690 | 19 | 88.785
| 4 | O/S | O/S | O/S |  |  | 3060 | 2430 | 14 | 45.7516
| 5 | O/S | O/S | O/S |  |  | 1530 | 1330 | 17 | 111.1111
| 6 | O/S | O/S | O/S |  |  | 1610 | 1390 | 16 | 99.3789
| 7 | O/S | O/S | O/S |  |  | 2600 | 2160 | 16 | 61.5385
| 8 | O/S | O/S | O/S |  |  | 1750 | 1520 | 18 | 102.8571
| 9 | O/S | O/S | O/S |  |  | 2130 | 1800 | 18 | 84.507
| 10 | O/S | O/S | O/S |  |  | 1800 | 1490 | 16 | 88.8889
| 11 | O/S | O/S | O/S |  |  | 1550 | 1290 | 15 | 96.7742
| 12 | O/S | O/S | O/S |  |  | 1970 | 1680 | 18 | 91.3706
| 13 | O/S | O/S | O/S |  |  | 2010 | 1700 | 21 | 104.4776
| 14 | O/S | O/S | O/S |  |  | 3320 | 2840 | 23 | 69.2771
| 15 | O/S | O/S | O/S |  |  | 2570 | 2130 | 22 | 85.6031
| 16 | O/S | O/S | O/S |  |  | 2680 | 2030 | 20 | 74.6269
| 17 | O/S | O/S | O/S |  |  | 3140 | 2460 | 22 | 70.0637
| 18 | O/S | O/S | O/S |  |  | 1900 | 1580 | 16 | 84.2105
| 19 | O/S | O/S | O/S |  |  | 1980 | 1720 | 19 | 95.9596
| 20 | O/S | O/S | O/S |  |  | 3570 | 3040 | 23 | 64.4258
| 21 | O/S | O/S | O/S |  |  | 2900 | 2410 | 22 | 75.8621
| 22 | O/S | O/S | O/S |  |  | 2170 | 1800 | 20 | 92.1659
| 23 | O/S | O/S | O/S |  |  | 2420 | 2010 | 19 | 78.5124
| 24 | O/S | O/S | O/S |  |  | 1540 | 1300 | 22 | 142.8571
| 25 | O/S | O/S | O/S |  |  | 3400 | 2820 | 30 | 88.2353
| 26 | O/S | O/S | O/S |  |  | 3210 | 2670 | 34 | 105.919
| 27 | O/S | O/S | O/S |  |  | 3160 | 2620 | 32 | 101.2658
| 28 | O/S | O/S | O/S |  |  | 3420 | 2840 | 33 | 96.4912
| 29 | O/S | O/S | O/S |  |  | 3360 | 2790 | 36 | 107.1429
| 30 | O/S | O/S | O/S |  |  | 3760 | 3120 | 33 | 87.766
| 31 | O/S | O/S | O/S |  |  | 3960 | 3280 | 38 | 95.9596
| TOTAL | 0 | 0 | 0 |  |  | 80100 | 66720 | 691
| AVERAGE | #DIV/0! | #DIV/0! | #DIV/0! |  |  | 2583.871 | 2152.2581 | 22.2903 | 86.2672
PAGE 7
CITY OF FORT LAUDERDALE PUBLIC SERVICES DEPARTMENT
GEORGE T. LOHMEYER REGIONAL WASTEWATER TREATMENT FACILITY
MONTHLY OPERATIONAL REPORT
REACTOR TWO PROCESS
RUN DATE
| 2026-07-30 |  | TRAIN "C" | [5 empty] | TRAIN "D"
| DECEMBER | MLSS | MLVSS | SS | SVI |  | MLSS | MLVSS | SS | SVI
| 2003 | "C" | "C" | "C" | "C" |  | "D" | "D" | "D" | "D"
| 1 | O/S | O/S | O/S |  |  | 2560 | 2220 | 19 | 74.2188
| 2 | O/S | O/S | O/S |  |  | 2230 | 1920 | 20 | 89.6861
| 3 | O/S | O/S | O/S |  |  | 2280 | 1800 | 20 | 87.7193
| 4 | O/S | O/S | O/S |  |  | 2610 | 2100 | 16 | 61.3027
| 5 | O/S | O/S | O/S |  |  | 2070 | 1820 | 19 | 91.7874
| 6 | O/S | O/S | O/S |  |  | 2040 | 1790 | 20 | 98.0392
| 7 | O/S | O/S | O/S |  |  | 2450 | 2030 | 17 | 69.3878
| 8 | O/S | O/S | O/S |  |  | 1970 | 1660 | 19 | 96.4467
| 9 | O/S | O/S | O/S |  |  | 2190 | 1880 | 17 | 77.6256
| 10 | O/S | O/S | O/S |  |  | 2020 | 1680 | 16 | 79.2079
| 11 | O/S | O/S | O/S |  |  | 2150 | 1780 | 21 | 97.6744
| 12 | O/S | O/S | O/S |  |  | 2070 | 1760 | 18 | 86.9565
| 13 | O/S | O/S | O/S |  |  | 2190 | 1840 | 22 | 100.4566
| 14 | O/S | O/S | O/S |  |  | 2680 | 2290 | 23 | 85.8209
| 15 | O/S | O/S | O/S |  |  | 2220 | 1840 | 21 | 94.5946
| 16 | O/S | O/S | O/S |  |  | 2360 | 1860 | 19 | 80.5085
| 17 | O/S | O/S | O/S |  |  | 2960 | 2420 | 20 | 67.5676
| 18 | O/S | O/S | O/S |  |  | 1980 | 1640 | 17 | 85.8586
| 19 | O/S | O/S | O/S |  |  | 2300 | 1980 | 20 | 86.9565
| 20 | O/S | O/S | O/S |  |  | 2540 | 2180 | 24 | 94.4882
| 21 | O/S | O/S | O/S |  |  | 2700 | 2240 | 23 | 85.1852
| 22 | O/S | O/S | O/S |  |  | 2350 | 1950 | 19 | 80.8511
| 23 | O/S | O/S | O/S |  |  | 1740 | 1440 | 20 | 114.9425
| 24 | O/S | O/S | O/S |  |  | 1800 | 1460 | 22 | 122.2222
| 25 | O/S | O/S | O/S |  |  | 3600 | 3000 | 32 | 88.8889
| 26 | O/S | O/S | O/S |  |  | 3410 | 2830 | 38 | 111.437
| 27 | O/S | O/S | O/S |  |  | 3210 | 2660 | 36 | 112.1495
| 28 | O/S | O/S | O/S |  |  | 3630 | 3010 | 36 | 99.1736
| 29 | O/S | O/S | O/S |  |  | 3500 | 2900 | 36 | 102.8571
| 30 | O/S | O/S | O/S |  |  | 3530 | 2930 | 33 | 93.4844
| 31 | O/S | O/S | O/S |  |  | 3790 | 3170 | 37 | 97.6253
| TOTAL | 0 | 0 | 0 |  |  | 79130 | 66080 | 720
| AVERAGE | #DIV/0! | #DIV/0! | #DIV/0! |  |  | 2552.5806 | 2131.6129 | 23.2258 | 90.9895
PAGE 8
CITY OF FORT LAUDERDALE PUBLIC SERVICES DEPARTMENT
GEORGE T. LOHMEYER REGIONAL WASTEWATER TREATMENT FACILITY
MONTHLY OPERATIONAL REPORT
RAS SUMMARY
RUN DATE
2026-07-30
| DECEMBER | R-1 | R-2 | TOTAL | F/M | TOTAL | SLUDGE | % TOT | % FIX | % VOL.
| 2003 | TOT. RAS | TOT. RAS | MLVSS | RATIO | MLSS | AGE | RAS | RAS | RAS
|  | MGD | MGD
| 1 | 3.096 | 6.595 | 4730 | 0.69096 | 5440 | 1.3921 | 0.86 | 23.9 | 76.1
| 2 | 2.762 | 6.38 | 4190 | 0.79191 | 4840 | 0.3626 | 0.79 | 24.1 | 75.9
| 3 | 2.811 | 6.676 | 3490 | 1.2123 | 4420 | 0.24671 | 1.11 | 18 | 82
| 4 | 2.117 | 6.69 | 4530 | 0.66983 | 5670 | 0.94523 | 0.69 | 26 | 74
| 5 | 2.275 | 7.458 | 3150 | 1.125 | 3600 | 0.76188 | 0.57 | 24.6 | 75.4
| 6 | 0.79 | 7.345 | 3180 | 1.0092 | 3650 | 0.76769 | 0.6 | 23.7 | 76.3
| 7 | 3.12 | 7.355 | 4190 | 0.81444 | 5050 | 1.538 | 0.84 | 23.4 | 76.6
| 8 | 3.84 | 7.135 | 3180 | 1.1374 | 3720 | 0.97816 | 0.73 | 24.8 | 75.2
| 9 | ER | ER | 3680 | 1.2487 | 4320 | 0.72699 | 0.76 | 24.7 | 75.3
| 10 | 3.84 | 6.458 | 3170 | 1.0272 | 3820 | 1.0456 | 0.72 | 25.3 | 74.7
| 11 | 3.84 | 7.015 | 3070 | 1.0803 | 3700 | 1.4643 | 0.84 | 25 | 75
| 12 | 1.109 | 7.494 | 3440 | 0.83977 | 4040 | 1.0861 | 0.83 | 26.5 | 73.5
| 13 | 1.379 | 7.517 | 3540 | 0.83379 | 4200 | 1.1804 | 0.79 | 25.3 | 74.7
| 14 | 1.465 | 7.606 | 5130 | 0.58228 | 6000 | 1.8799 | 0.81 | 24.8 | 75.2
| 15 | 1.015 | 6.944 | 3970 | 1.4571 | 4790 | 0.1968 | 0.77 | 23.1 | 76.9
| 16 | 1.674 | 5.595 | 3890 | 0.99051 | 5040 | 1.1329 | 0.77 | 22.9 | 77.1
| 17 | 0.842 | 6.095 | 4880 | 0.61763 | 6100 | 1.5902 | 0.68 | 24.5 | 75.5
| 18 | 0.431 | 6.115 | 3220 | 1.0624 | 3880 | 1.0094 | 0.7 | 24 | 76
| 19 | 0.434 | 6.341 | 3700 | 0.993 | 4280 | 1.9281 | 0.42 | 28.6 | 71.4
| 20 | 0.427 | 6.27 | 5220 | 0.63423 | 6110 | 2.4607 | 1.03 | 24.5 | 75.5
| 21 | 0.565 | 5.899 | 4650 | 0.75969 | 5600 | 1.2352 | 0.8 | 23.5 | 76.5
| 22 | 1.655 | 5.767 | 3750 | 1.063 | 4520 | 0.91586 | 0.8 | 24.6 | 75.4
| 23 | 1.739 | 6.446 | 3450 | 0.87376 | 4160 | 0.92794 | 0.82 | 22.1 | 77.9
| 24 | 1.962 | 7.146 | 2760 | 1.6111 | 3340 | 0.90762 | 0.81 | 23.5 | 76.5
| 25 | 1.325 | 7.341 | 5820 | 0.61485 | 7000 | 1.9366 | 0.82 | 22 | 78
| 26 | 1.802 | 7.551 | 5500 | 0.6781 | 6620 | 1.759 | 0.86 | 23.3 | 76.7
| 27 | 1.92 | 8.067 | 5280 | 0.67781 | 6370 | 1.9455 | 0.88 | 24.2 | 75.8
| 28 | 2.234 | 8.282 | 5850 | 0.62469 | 7050 | 1.5433 | 1.02 | 21.2 | 78.8
| 29 | 2.381 | 7.517 | 5690 | 0.55515 | 6860 | 1.7591 | 1.05 | 23.7 | 76.3
| 30 | 2.314 | 7.496 | 6050 | 0.62259 | 7290 | 1.7562 | 1.06 | 23.4 | 76.6
| 31 | 2.163 | 7.608 | 6450 | 0.44926 | 7750 | 2.0468 | 1.02 | 23 | 77
| TOTAL | 57.327 | 208.204 | 132800 |  | 159230 |  | 25.25 | 742.2 | 2357.8
| AVERAGE | 1.9109 | 6.9401 | 4283.871 | 0.82899 | 5136.4516 | 0.96106 | 0.81452 | 23.9419 | 76.0581
PAGE 9
CITY OF FORT LAUDERDALE PUBLIC SERVICES DEPARTMENT
GEORGE T. LOHMEYER REGIONAL WASTEWATER TREATMENT FACILITY
MONTHLY OPERATIONAL REPORT
DEWATERING DATA
RUN DATE
| 2026-07-30 |  | FEED SLUDGE |  |  |  |  | FILTRATE RETURN
| DECEMBER | % TOT. | % FIX. | % VOL. | pH |  | % TOT. | % FIX. | % VOL. | pH
| 2003 | FEED | FEED | FEED |  |  | FILT. | FILT. | FILT.
| 1 | 1.46 | 20.5 | 79.5 | 6.72 |  | 0.41 | 36.6 | 63.4 | 7.29
| 2 | 0.96 | 26 | 74 | 6.77 |  | 0.39 | 46.2 | 53.8 | 7.19
| 3 | 1.72 | 20.3 | 79.7 | 6.75 |  | 0.4 | 40 | 60 | 7.11
| 4 | 1.48 | 21.6 | 78.4 | 6.6 |  | 0.35 | 40 | 60 | 7.2
5
6
| 7 | 1.48 | 20.3 | 79.7 | 6.78 |  | 0.31 | 45.2 | 54.8 | 7.2
| 8 | 1.57 | 20.3 | 79.7 | 6.41 |  | 0.73 | 21.9 | 78.1 | 6.88
| 9 | 0.76 | 28.9 | 71.1 | 6.72 |  | 0.41 | 41.5 | 58.5 | 7.11
| 10 | 1.5 | 24 | 76 | 6.8 |  | 0.39 | 51.3 | 48.7 | 7.21
| 11 | 1.58 | 20.3 | 79.7 | 6.81 |  | 0.34 | 44.1 | 55.9 | 7.2
12
13
| 14 | 1.36 | 24.3 | 75.7 | 6.8 |  | 0.24 | 50 | 50 | 7.2
| 15 | 1.22 | 23 | 77 | 6.78 |  | 0.37 | 40.5 | 59.5 | 7.21
| 16 | 1.43 | 21 | 79 | 6.78 |  | 0.32 | 40.6 | 59.4 | 7.18
| 17 | 1.34 | 22.4 | 77.6 | 6.74 |  | 0.36 | 36 | 64 | 7.13
| 18 | 1.49 | 21.5 | 78.5 | 6.84 |  | 0.41 | 34.1 | 65.9 | 7.19
19
20
| 21 | 1.44 | 25.7 | 74.3 | 6.72 |  | 0.39 | 46.2 | 53.8 | 7.21
| 22 | 1.23 | 24.4 | 75.6 | 6.78 |  | 0.45 | 44.4 | 55.6 | 7.22
| 23 | 1.36 | 21.3 | 78.7 | 6.8 |  | 0.3 | 50 | 50 | 7.22
24
25
26
27
| 28 | 1.47 | 20.4 | 79.6 | 6.8 |  | 0.44 | 34.1 | 65.9 | 7.21
| 29 | 1.27 | 24.4 | 75.6 | 6.79 |  | 0.31 | 45.2 | 54.8 | 7.18
| 30 | 1.27 | 24.4 | 75.6 | 6.79 |  | 0.28 | 46.4 | 53.6 | 7.18
31
| TOTAL | 27.39 | 455 | 1545 | 134.98 |  | 7.6 | 834.3 | 1165.7 | 143.52
| AVERAGE | 1.3695 | 22.75 | 77.25 | 6.749 |  | 0.38 | 41.715 | 58.285 | 7.176
PAGE 10
CITY OF FORT LAUDERDALE PUBLIC SERVICES DEPARTMENT
GEORGE T. LOHMEYER REGIONAL WASTEWATER TREATMENT FACILITY
MONTHLY OPERATIONAL REPORT
SLUDGE VOLUME REMOVED
RUN DATE
2026-07-30
|  | DECEMBER | TRAILERS | TONS | DRY TONS | % LIME | % TOT. | % FIX. | % VOL.
|  | 2003 | REMOVED | SLUDGE | REMOVED | CAKE | CAKE | CAKE | CAKE
|  | 1 | 5 | 125 | 35.7986 |  | 17.85 | 21.5 | 78.5
|  | 2 | 6 | 150 | 22.6181 |  | 17.98 | 15.9 | 84.1
|  | 3 | 6 | 150 | 35.7903 |  | 18.02 | 18 | 82
|  | 4 | 6 | 150 | 39.2514 |  | 19.2 | 15.2 | 84.8
|  | 5 | 4 | 100
|  | 6 | 0 | 0
|  | 7 | 1 | 25 | 12.4666 |  | 17.2 | 16.6 | 83.4
|  | 8 | 6 | 150 | 32.2762 |  | 9.27 | 14.1 | 85.9
|  | 9 | 6 | 150 | 15.1171 |  | 18.82 | 16.4 | 83.6
|  | 10 | 6 | 150 | 36.3415 |  | 18.39 | 16.4 | 83.6
|  | 11 | 6 | 150 | 28.924 |  | 17.5 | 15.3 | 84.7
|  | 12 | 0 | 0
|  | 13 | 0 | 0
|  | 14 | 1 | 25 | 10.832 |  | 16.58 | 14.7 | 85.3
|  | 15 | 6 | 150 | 30.9823 |  | 17.47 | 13.3 | 86.7
|  | 16 | 6 | 150 | 33.3337 |  | 18.38 | 13.4 | 86.6
|  | 17 | 6 | 150 | 27.6037 |  | 17.9 | 13 | 87
|  | 18 | 6 | 150 | 34.5459 |  | 18.48 | 14.5 | 85.5
|  | 19 | 3 | 75
|  | 20 | 1 | 25
|  | 21 | 0 | 0 | 0 |  | 17.78 | 14.5 | 85.5
|  | 22 | 6 | 150 | 21.6961 |  | 18.26 | 15.7 | 84.3
|  | 23 | 4 | 100 | 15.6525 |  | 17.64 | 13.7 | 86.3
|  | 24 | 5 | 125
|  | 25 | 0 | 0
|  | 26 | 0 | 0
|  | 27 | 0 | 0
|  | 28 | 1 | 25 | 9.8691 |  | 17.8 | 14.2 | 85.8
|  | 29 | 6 | 150 | 24.6789 |  | 17.08 | 14.6 | 85.4
|  | 30 | 6 | 150 | 29.8689 |  | 17.17 | 15 | 85
|  | 31 | 6 | 150
|  | TOTAL | 115 | 2875 | 497.647 | 0 | 348.77 | 306 | 1694
|  | AVERAGE | 3.7097 | 92.7419 | 24.8823 | #DIV/0! | 17.4385 | 15.3 | 84.7
PAGE 11
CITY OF FORT LAUDERDALE PUBLIC SERVICES DEPARTMENT
GEORGE T. LOHMEYER REGIONAL WASTEWATER TREATMENT FACILITY
MONTHLY OPERATIONAL REPORT
CHEMICAL USEAGE
RUN DATE
2026-07-30
| DECEMBER | H2O2 | CL2 | POLYMER | POLYMER | LIME | GOX | O2 % | LOX | FPL
| 2003 | POUNDS | POUNDS | GALLONS | POUNDS | DELV. | TONS | PURITY | TONS | KW
| 1 | 1397 | 1260 | 27 | 225.18 | 0 | 25.8 | 98% | 137 | 31026
| 2 | 629 | 1080 | 28 | 233.52 | 0 | 23 | 100% | 139 | 31146
| 3 | 1148 | 1120 | 38 | 316.92 | 0 | 20.8 | 100% | 139 | 31249
| 4 | 889 | 1200 | 54 | 450.36 | 0 | 19.8 | 100% | 138 | 29663
| 5 | 928 | 1320 | 40 | 333.6 | 0 | 20.9 | 98% | 139 | 30678
| 6 | 1537 | 1120 | 66 | 550.44 | 0 | 18 | 100% | 140 | 31072
| 7 | 479 | 1220 | 0 | 0 | 0 | 18 | 100% | 141 | 31377
| 8 | 1287 | 1300 | 0 | 0 | 0 | 18.8 | 100% | 142 | 31316
| 9 | 649 | 1160 | 5 | 41.7 | 0 | 14.8 | 100% | 144 | ER
| 10 | 1298 | 1160 | 95 | 792.3 | 0 | 17.7 | 99% | 145 | 30920
| 11 | 1158 | 1440 | 60 | 500.4 | 0 | 16.8 | 99% | 146 | 31105
| 12 | 1008 | 1060 | 0 | 0 | 0 | 18.5 | 99% | 146 | 31296
| 13 | 719 | 1200 | 6 | 50.04 | 0 | 20.9 | 100% | 147 | 31025
| 14 | 1417 | 1320 | 62 | 517.08 | 0 | 19.8 | 100% | 148 | 30924
| 15 | 1088 | 1220 | 83 | 692.22 | 0 | 18.8 | 100% | 149 | 31235
| 16 | 1198 | 1160 | 5 | 41.7 | 0 | 18.2 | 99% | 151 | 31014
| 17 | 2186 | 1120 | 97 | 808.98 | 0 | 17.3 | 100% | 151 | 31029
| 18 | 828 | 1180 | 37 | 308.58 | 0 | 16.9 | 100% | 152 | 31578
| 19 | 1837 | 1640 | 49 | 408.66 | 0 | 19.2 | 100% | 152 | 30172
| 20 | 0 | 1340 | 0 | 0 | 0 | 16.7 | 100% | 155.1 | 31640
| 21 | 549 | 960 | 9 | 75.06 | 0 | 17.9 | 100% | 152.9 | 31612
| 22 | 978 | 1200 | 59 | 492.06 | 0 | 16.7 | 100% | 157 | 31247
| 23 | 1297 | 1180 | 9 | 75.06 | 0 | 19 | 99% | 157 | 30840
| 24 | 1328 | 1280 | 49 | 408.66 | 0 | 18.4 | 99% | 158 | 30576
| 25 | 1357 | 1300 | 0 | 0 | 0 | 20.5 | 100% | 158 | 30936
| 26 | 1118 | 1140 | 0 | 0 | 0 | 20.8 | 99% | 159 | 31020
| 27 | 1108 | 1040 | 0 | 0 | 0 | 20.8 | 99% | 159 | 31063
| 28 | 1108 | 1400 | 22 | 183.48 | 0 | 19.7 | 98% | 161 | 31072
| 29 | 1238 | 1120 | 49 | 408.66 | 0 | 21.4 | 99% | 161 | 30901
| 30 | 2485 | 1120 | 59 | 492.06 | 0 | 20.4 | 100% | 162 | 31038
| 31 | 1028 | 1300 | 73 | 608.82 | 0 | 21 | 100% | 164 | 31115
| TOTAL | 35274 | 37660 | 1081 | 9015.54 | 0 | 597.3 |  | 4650 | 930885
| AVERAGE | 1137.871 | 1214.8387 | 34.871 | 290.8239 | 0 | 19.2677 | 99.52% | 150 | 31029.5
PAGE 12
CITY OF FORT LAUDERDALE PUBLIC SERVICES DEPARTMENT
GEORGE T. LOHMEYER REGIONAL WASTEWATER TREATMENT FACILITY
MONTHLY OPERATIONAL REPORT INJECTION WELL MONITORING
WELL ONE
|  | RUN DATE |  |  | PERMIT NUMBER UO-06-279401
|  | 2026-07-30 |  |  | 7/21/97 thru 7/21/02 |  |  | I.D. #:5006A11308
|  | DECEMBER | % INFL. | MAX | MIN | WELL 1 | MAX | MIN | AVG
|  | 2003 | FLOW | FLOW | FLOW | FLOW | PSI | PSI | PSI
|  |  |  | MGD | MGD | MGD
|  | 1 | 26.85% | 14.79 | 5.78 | 9.01 | 66.76 | 41.02 | 48.61
|  | 2 | 26.8% | 12.3 | 4.95 | 8.59 | 57.65 | 39.51 | 47.43
|  | 3 | 26.91% | 12.85 | 4.78 | 8.87 | 59.15 | 39.27 | 48.25
|  | 4 | 26.22% | 11.79 | 4.98 | 8.68 | 56.05 | 39.68 | 47.73
|  | 5 | 26.92% | 12.95 | 4.57 | 9.01 | 60.55 | 38.98 | 48.84
|  | 6 | 26.75% | 12.49 | 5.25 | 9.01 | 57.84 | 40.35 | 48.59
|  | 7 | 26.24% | 12.26 | 4.39 | 8.72 | 56.66 | 38.7 | 47.67
|  | 8 | 26.88% | 17.58 | 4.98 | 9.05 | 78.4 | 39.32 | 48.74
|  | 9 | 25.48% | 15.34 | 0 | 8.58 | 67.32 | 35.45 | 47.5
|  | 10 | 26.46% | 11.81 | 4.21 | 8.93 | 57.14 | 38.09 | 48.29
|  | 11 | 27.12% | 16.34 | 4.66 | 9.1 | 71.6 | 38.77 | 48.51
|  | 12 | 26.4% | 12.18 | 4.58 | 8.88 | 57.72 | 38.28 | 48.02
|  | 13 | 25.2% | 11.59 | 5.25 | 8.66 | 55.37 | 39.83 | 47.43
|  | 14 |  | 11.65 | ER | ER | 55.49 | 39.61 | 47.81
|  | 15 | 25.44% | 13.04 | 4.88 | 8.77 | 60.12 | 39.04 | 47.77
|  | 16 | 26% | 11.31 | 5.34 | 8.78 | 54.65 | 39.78 | 47.65
|  | 17 | 25.52% | 13.11 | 4.87 | 8.49 | 60.6 | 39.32 | 47.31
|  | 18 | 25.53% | 11.46 | 4.71 | 8.34 | 55.32 | 38.57 | 46.43
|  | 19 | 25.91% | 11.54 | 5.28 | 8.43 | 54.41 | 39.49 | 46.65
|  | 20 | 25.49% | 11.6 | 4.91 | 8.15 | 55.14 | 38.87 | 45.85
|  | 21 | 25.25% | 11.78 | 4.85 | 8.11 | 55.34 | 38.43 | 45.69
|  | 22 | 25.54% | 11.63 | 4.87 | 8.24 | 55.32 | 38.6 | 46.14
|  | 23 | 25.51% | 11.82 | 4.87 | 8.38 | 56.25 | 38.6 | 46.5
|  | 24 | 25.84% | 11.82 | 4.78 | 8.42 | 56.06 | 38.44 | 46.82
|  | 25 | 25.91% | 10.79 | 4.79 | 7.96 | 53.27 | 38.39 | 45.44
|  | 26 | 25.6% | 11.22 | 4.78 | 8.19 | 54.79 | 38.32 | 46.21
|  | 27 | 25.34% | 11.97 | 4.8 | 8.2 | 56.82 | 38.4 | 46.24
|  | 28 | 25.37% | 11.69 | 4.78 | 8.21 | 55.73 | 38.44 | 46.33
|  | 29 | 25.55% | 12.05 | 4.83 | 8.47 | 57.62 | 38.65 | 46.98
|  | 30 | 25.59% | 11.84 | 4.6 | 8.36 | 56.86 | 38.63 | 46.6
|  | 31 | 25.85% | 12.03 | 4.13 | 8.49 | 57.69 | 38.08 | 47.07
|  | TOTAL | 779.5% | 386.62 | 140.45 | 257.08 | 1813.69 | 1204.91 | 1465.1
|  | AVERAGE | 25.98% | 12.4716 | 4.6817 | 8.5693 | 58.5061 | 38.8681 | 47.2613
|  | MAXIMUM | 27.12% | 17.58 | 5.78 | 9.1 | 78.4 | 41.02 | 48.84
|  | MINIMUM | 25.2% | 10.79 | 0 | 7.96 | 53.27 | 35.45 | 45.44
PAGE 13
CITY OF FORT LAUDERDALE PUBLIC SERVICES DEPARTMENT
GEORGE T. LOHMEYER REGIONAL WASTEWATER TREATMENT FACILITY
MONTHLY OPERATIONAL REPORT INJECTION WELL MONITORING
WELL TWO
|  | RUN DATE |  |  | PERMIT NUMBER UO-06-279508
|  | 2026-07-30 |  |  | 7/21/97 thru 7/21/02 |  |  | I.D. #:5006A11309
|  | DECEMBER | % INFL. | MAX | MIN | WELL 2 | MAX | MIN | AVG
|  | 2003 | FLOW | FLOW | FLOW | FLOW | PSI | PSI | PSI
|  |  |  | MGD | MGD | MGD
|  | 1 | 28.61% | 15.13 | 6.46 | 9.6 | 65.48 | 40.23 | 47.69
|  | 2 | 28.74% | 12.76 | 5.63 | 9.21 | 56.54 | 38.71 | 46.51
|  | 3 | 28.49% | 13.26 | 5.43 | 9.39 | 58.04 | 38.5 | 47.33
|  | 4 | 27.94% | 12.28 | 5.54 | 9.25 | 54.99 | 38.91 | 46.83
|  | 5 | 28.53% | 13.32 | 5.13 | 9.55 | 59.36 | 38.25 | 47.93
|  | 6 | 32.96% | 14.49 | 7.55 | 11.1 | 56.76 | 39.56 | 47.65
|  | 7 | 32.78% | 14.1 | 6.55 | 10.89 | 55.66 | 37.9 | 46.74
|  | 8 | 32.99% | 19.49 | 6.01 | 11.11 | 76.8 | 38.53 | 47.59
|  | 9 | 32.22% | 16.79 | 2.74 | 10.85 | 65.1 | 36.43 | 46.76
|  | 10 | 32.88% | 13.77 | 6.39 | 11.1 | 56.04 | 37.36 | 47.38
|  | 11 | 27.83% | 15.22 | ER | 9.34 | 59.87 | 36.67 | 46.94
|  | 12 | 26.61% | 12.43 | 4.19 | 8.95 | 56.62 | 37.51 | 47.1
|  | 13 | 25.4% | 11.79 | 5.04 | 8.73 | 54.37 | 39.08 | 46.53
|  | 14 | 25.33% | 11.95 | 4.86 | 8.81 | 55.8 | 38.89 | 46.9
|  | 15 | 25.67% | 12.97 | 4.59 | 8.85 | 58.3 | 38.27 | 46.92
|  | 16 | 26.15% | 11.48 | 5.14 | 8.83 | 53.62 | 39.03 | 46.76
|  | 17 | 25.58% | 13.29 | 4.51 | 8.51 | 59.56 | 38.59 | 46.39
|  | 18 | 25.53% | 11.65 | 4.37 | 8.34 | 54.23 | 37.78 | 45.52
|  | 19 | 26.04% | 11.72 | 5.01 | 8.47 | 53.48 | 38.7 | 45.74
|  | 20 | 25.46% | 11.88 | 4.59 | 8.14 | 54.13 | 38.09 | 44.94
|  | 21 | 25.19% | 11.88 | 4.43 | 8.09 | 54.27 | 37.62 | 44.79
|  | 22 | 25.6% | 11.87 | 4.52 | 8.26 | 54.26 | 37.87 | 45.23
|  | 23 | 25.63% | 12.06 | 4.58 | 8.42 | 55.25 | 37.87 | 45.63
|  | 24 | 26% | 11.98 | 4.49 | 8.47 | 55.02 | 37.72 | 45.96
|  | 25 | 26.01% | 11.07 | 4.46 | 7.99 | 52.29 | 37.65 | 44.59
|  | 26 | 25.67% | 11.32 | 4.45 | 8.21 | 53.78 | 37.59 | 45.32
|  | 27 | 25.52% | 12.2 | 4.5 | 8.26 | 55.77 | 37.65 | 45.34
|  | 28 | 25.5% | 11.95 | 4.48 | 8.25 | 54.65 | 37.7 | 45.42
|  | 29 | 25.73% | 12.33 | 4.56 | 8.53 | 56.5 | 37.89 | 46.08
|  | 30 | 25.62% | 12.09 | 3.58 | 8.37 | 55.75 | 37.65 | 45.67
|  | 31 | 25.91% | 12.25 | 3.59 | 8.51 | 56.57 | 37.32 | 46.15
|  | TOTAL | 848.1% | 400.77 | 147.37 | 280.38 | 1768.86 | 1181.52 | 1436.33
|  | AVERAGE | 27.36% | 12.9281 | 4.9123 | 9.0445 | 57.06 | 38.1135 | 46.3332
|  | MAXIMUM | 32.99% | 19.49 | 7.55 | 11.11 | 76.8 | 40.23 | 47.93
|  | MINIMUM | 25.19% | 11.07 | 2.74 | 7.99 | 52.29 | 36.43 | 44.59
PAGE 14
CITY OF FORT LAUDERDALE PUBLIC SERVICES DEPARTMENT
GEORGE T. LOHMEYER REGIONAL WASTEWATER TREATMENT FACILITY
MONTHLY OPERATIONAL REPORT INJECTION WELL MONITORING
WELL THREE
|  | RUN DATE |  |  | PERMIT NUMBER UO-06-279510
|  | 2026-07-30 |  |  | 7/21/97 thru 7/21/02 |  |  | I.D. #:5006A11310
|  | DECEMBER | % INFL. | MAX | MIN | WELL 3 | MAX | MIN | AVG
|  | 2003 | FLOW | FLOW | FLOW | FLOW | PSI | PSI | PSI
|  |  |  | MGD | MGD | MGD
|  | 1 | 23.73% | 13.1 | 4.93 | 7.96 | 67.29 | 41.18 | 48.87
|  | 2 | 23.62% | 10.96 | 4.13 | 7.57 | 58.02 | 39.65 | 47.63
|  | 3 | 23.6% | 11.49 | 3.68 | 7.78 | 59.56 | 39.4 | 48.46
|  | 4 | 23.08% | 10.45 | 4.11 | 7.64 | 56.38 | 39.81 | 47.97
|  | 5 | 23.6% | 11.41 | 3.77 | 7.9 | 60.97 | 39.12 | 49.1
|  | 6 | 23.55% | 11.05 | 4.45 | 7.93 | 58.24 | 40.52 | 48.86
|  | 7 | 23.02% | 10.7 | 3.67 | 7.65 | 57.04 | 38.88 | 47.94
|  | 8 | 22.81% | 14 | ER | 7.68 | 69.87 | 36.48 | 48.22
|  | 9 | 23.58% | 13.55 | 4.44 | 7.94 | 67.71 | 39.78 | 48.57
|  | 10 | 23.4% | 10.46 | 3.49 | 7.9 | 57.52 | 38.22 | 48.55
|  | 11 | 23.93% | 14.46 | 3.89 | 8.03 | 72.1 | 38.92 | 48.76
|  | 12 | 23.37% | 10.82 | 3.71 | 7.86 | 58.1 | 38.45 | 48.31
|  | 13 | 22.26% | 10.32 | 4.41 | 7.65 | 55.7 | 39.97 | 47.65
|  | 14 |  | 10.38 | ER | ER | 55.85 | 39.75 | 48.02
|  | 15 | 22.27% | 11.3 | 3.09 | 7.68 | 59.83 | 39.21 | 47.93
|  | 16 | 22.98% | 10.04 | 4.53 | 7.76 | 55 | 39.94 | 47.87
|  | 17 | 22.45% | 11.61 | 3.98 | 7.47 | 61.05 | 39.48 | 47.57
|  | 18 | 22.43% | 10.21 | 3.86 | 7.33 | 55.71 | 38.76 | 46.71
|  | 19 | 22.81% | 10.22 | 4.38 | 7.42 | 54.8 | 39.7 | 46.9
|  | 20 | 22.33% | 10.36 | 3.99 | 7.14 | 55.49 | 39.07 | 46.1
|  | 21 | 22.05% | 10.33 | 3.91 | 7.08 | 55.74 | 38.62 | 45.94
|  | 22 | 22.34% | 10.31 | 3.91 | 7.21 | 55.67 | 38.76 | 46.37
|  | 23 | 22.34% | 10.44 | 3.99 | 7.34 | 56.61 | 38.77 | 46.72
|  | 24 | 22.68% | 10.4 | 3.89 | 7.39 | 56.41 | 38.6 | 47.08
|  | 25 | 22.72% | 9.66 | 3.88 | 6.98 | 53.6 | 38.57 | 45.69
|  | 26 | 22.38% | 9.82 | 3.87 | 7.16 | 55.14 | 38.5 | 46.43
|  | 27 | 22.19% | 10.59 | 3.86 | 7.18 | 57.18 | 38.57 | 46.48
|  | 28 | 22.16% | 10.4 | 3.84 | 7.17 | 56.07 | 38.57 | 46.51
|  | 29 | 22.38% | 10.73 | 3.98 | 7.42 | 57.95 | 38.76 | 47.19
|  | 30 | 22.44% | 10.47 | 3.79 | 7.33 | 57.18 | 38.74 | 46.78
|  | 31 | 22.59% | 10.58 | 3.22 | 7.42 | 58.04 | 38.18 | 47.29
|  | TOTAL | 685.1% | 340.62 | 114.65 | 225.97 | 1815.82 | 1210.93 | 1472.47
|  | AVERAGE | 22.84% | 10.9877 | 3.9534 | 7.5323 | 58.5748 | 39.0623 | 47.499
|  | MAXIMUM | 23.93% | 14.46 | 4.93 | 8.03 | 72.1 | 41.18 | 49.1
|  | MINIMUM | 22.05% | 9.66 | 3.09 | 6.98 | 53.6 | 36.48 | 45.69
PAGE 15
CITY OF FORT LAUDERDALE PUBLIC SERVICES DEPARTMENT
GEORGE T. LOHMEYER REGIONAL WASTEWATER TREATMENT FACILITY
MONTHLY OPERATIONAL REPORT INJECTION WELL MONITORING
WELL FOUR
|  | RUN DATE |  |  | PERMIT NUMBER UC-06-264391 (IW-4)
2026-07-30
|  | DECEMBER | % INFL. | MAX | MIN | WELL 4 | MAX | MIN | AVG
|  | 2003 | FLOW | FLOW | FLOW | FLOW | PSI | PSI | PSI
|  |  |  | MGD | MGD | MGD
|  | 1 | 0.3875% | 0.15 | 0.12 | 0.13 | 37.88 | 35.35 | 36.23
|  | 2 | 0.4056% | 0.15 | 0.12 | 0.13 | 37.26 | 35.35 | 36.16
|  | 3 | 0.3944% | 0.14 | 0.12 | 0.13 | 37.39 | 35.32 | 36.24
|  | 4 | 0.3926% | 0.15 | 0.05 | 0.13 | 37.03 | 33.06 | 36.19
|  | 5 | 0.3884% | 0.17 | ER | 0.13 | 37.54 | 28.16 | 36.33
|  | 6 | 0.3563% | 0.14 | 0.11 | 0.12 | 37.27 | 35.48 | 36.34
|  | 7 | 0.3612% | 0.15 | 0.1 | 0.12 | 37.11 | 35.13 | 36.17
|  | 8 | 0.3564% | 0.15 | 0.11 | 0.12 | 37.81 | 35.2 | 36.25
|  | 9 | 0.3861% | 0.15 | 0.12 | 0.13 | 38.12 | 35.33 | 36.34
|  | 10 | 0.3851% | 0.13 | 0.12 | 0.13 | 37.23 | 35.14 | 36.38
|  | 11 | 0.3874% | 0.15 | 0.12 | 0.13 | 38.15 | 35.2 | 36.36
|  | 12 | 0.3865% | 0.16 | 0.11 | 0.13 | 37.38 | 35.08 | 36.33
|  | 13 | 0.3783% | 0.16 | 0.12 | 0.13 | 37.24 | 35.33 | 36.32
|  | 14 | 0.3738% | 0.13 | 0.12 | 0.13 | 57.14 | 35.39 | 36.43
|  | 15 | 0.377% | 0.15 | 0.11 | 0.13 | 37.47 | 35.34 | 36.38
|  | 16 | 0.385% | 0.13 | 0.12 | 0.13 | 37.15 | 35.47 | 36.39
|  | 17 | 0.3907% | 0.13 | 0.11 | 0.13 | 37.79 | 35.49 | 36.4
|  | 18 | 0.3367% | 0.13 | 0.1 | 0.11 | 37.19 | 35.41 | 36.2
|  | 19 | 0.3689% | 0.14 | 0.1 | 0.12 | 36.98 | 35.43 | 36.18
|  | 20 | 0.344% | 0.14 | 0.1 | 0.11 | 36.98 | 35.27 | 36
|  | 21 | 0.3425% | 0.12 | 0.1 | 0.11 | 36.84 | 35.02 | 35.86
|  | 22 | 0.3719% | 0.13 | 0.12 | 0.12 | 36.94 | 34.94 | 35.93
|  | 23 | 0.3957% | 0.16 | 0.12 | 0.13 | 37.21 | 35.03 | 36.07
|  | 24 | 0.399% | 0.16 | 0.12 | 0.13 | 37.26 | 34.99 | 36.15
|  | 25 | 0.4231% | 0.16 | 0.11 | 0.13 | 36.9 | 34.98 | 35.93
|  | 26 | 0.4064% | 0.15 | 0.12 | 0.13 | 37.02 | 34.87 | 35.95
|  | 27 | 0.4017% | 0.15 | 0.12 | 0.13 | 37.28 | 34.87 | 35.95
|  | 28 | 0.4018% | 0.14 | 0.12 | 0.13 | 37.11 | 34.91 | 35.96
|  | 29 | 0.3922% | 0.15 | 0.13 | 0.13 | 37.14 | 34.97 | 36.08
|  | 30 | 0.3979% | 0.16 | 0.12 | 0.13 | 37 | 35.06 | 36.02
|  | 31 | 0.3958% | 0.16 | 0.12 | 0.13 | 37.2 | 34.94 | 36.08
|  | TOTAL | 11.87% | 4.54 | 3.38 | 3.92 | 1176.01 | 1081.51 | 1121.6
|  | AVERAGE | 0.3829% | 0.14645 | 0.11267 | 0.12645 | 37.9358 | 34.8874 | 36.1806
|  | MAXIMUM | 0.4231% | 0.17 | 0.13 | 0.13 | 57.14 | 35.49 | 36.43
|  | MINIMUM | 0.3367% | 0.12 | 0.05 | 0.11 | 36.84 | 28.16 | 35.86
PAGE 16
CITY OF FORT LAUDERDALE PUBLIC SERVICES DEPARTMENT
GEORGE T. LOHMEYER REGIONAL WASTEWATER TREATMENT FACILITY
MONTHLY OPERATIONAL REPORT INJECTION WELL MONITORING
WELL FIVE
|  | RUN DATE |  |  | PERMIT NUMBER UO-06-279512
|  | 2026-07-30 |  |  | 7/21/97 thru 7/21/02 |  |  | I.D. #:5006A11311
|  | DECEMBER | % INFL. | MAX | MIN | WELL 5 | MAX | MIN | AVG
|  | 2003 | FLOW | FLOW | FLOW | FLOW | PSI | PSI | PSI
|  |  |  | MGD | MGD | MGD
|  | 1 | 23.07% | 12.9 | ER | 7.74 | 68.77 | 36.77 | 47.72
|  | 2 | 23.68% | 10.74 | 3.4 | 7.59 | 56.77 | 39.14 | 47.08
|  | 3 | 23.78% | 11.27 | 4.34 | 7.84 | 60.23 | 38.97 | 48.2
|  | 4 | 23.29% | 10.32 | 4.51 | 7.71 | 56.36 | 39.52 | 47.78
|  | 5 | 23.81% | 11.26 | 4.14 | 7.97 | 60.53 | 38.83 | 48.76
|  | 6 | 23.69% | 10.82 | 4.86 | 7.98 | 57.61 | 40.25 | 48.58
|  | 7 | 23.2% | 10.54 | 3.97 | 7.71 | 56.69 | 38.86 | 47.71
|  | 8 | 22.99% | 15.46 | ER | 7.74 | 78.5 | 35.29 | 47.87
|  | 9 | 23.73% | 13.11 | 4.81 | 7.99 | 67.15 | 39.54 | 48.27
|  | 10 | 23.49% | 10.32 | 3.87 | 7.93 | 57.47 | 38.07 | 48.28
|  | 11 | 24.02% | 13.97 | 4.22 | 8.06 | 71.5 | 38.83 | 48.44
|  | 12 | 23.43% | 10.68 | 4.09 | 7.88 | 58.4 | 38.33 | 48.06
|  | 13 | 22.4% | 10.14 | 4.75 | 7.7 | 57.21 | 39.85 | 47.56
|  | 14 | 22.34% | 10.26 | 4.64 | 7.77 | 55.86 | 39.68 | 48.14
|  | 15 | 22.65% | 11.43 | 4.4 | 7.81 | 61.2 | 39.13 | 48.13
|  | 16 | 23.13% | 9.94 | 4.87 | 7.81 | 55.2 | 39.79 | 47.7
|  | 17 | 22.69% | 11.45 | 4.38 | 7.55 | 60.99 | 39.23 | 47.55
|  | 18 | 22.68% | 10.05 | 4.25 | 7.41 | 55.8 | 39.25 | 46.86
|  | 19 | 23.02% | 10.06 | 4.76 | 7.49 | 56.46 | 39.76 | 47.12
|  | 20 | 22.61% | 10.2 | 4.41 | 7.23 | 57.23 | 38.52 | 46.18
|  | 21 | 22.39% | 10.26 | 4.32 | 7.19 | 57.5 | 38.81 | 45.89
|  | 22 | 22.65% | 10.2 | 4.34 | 7.31 | 55.36 | 38.3 | 46.31
|  | 23 | 22.65% | 10.37 | 4.39 | 7.44 | 58 | 37.77 | 46.68
|  | 24 | 22.99% | 10.32 | 4.32 | 7.49 | 56.88 | 37.99 | 46.53
|  | 25 | 23.14% | 9.57 | 4.29 | 7.11 | 54.35 | 37.73 | 45.46
|  | 26 | 22.79% | 9.83 | 4.28 | 7.29 | 55.5 | 38.27 | 46.48
|  | 27 | 22.59% | 10.5 | 4.3 | 7.31 | 57.87 | 37.49 | 46.55
|  | 28 | 22.59% | 10.28 | 4.27 | 7.31 | 56.69 | 38.29 | 46.31
|  | 29 | 22.75% | 10.62 | 4.37 | 7.54 | 57.04 | 38.13 | 46.73
|  | 30 | 22.77% | 10.45 | 4.16 | 7.44 | 56.76 | 38.52 | 46.44
|  | 31 | 22.96% | 10.58 | 3.67 | 7.54 | 56.89 | 38.03 | 46.33
|  | TOTAL | 714% | 337.9 | 125.38 | 235.88 | 1832.77 | 1196.94 | 1465.7
|  | AVERAGE | 23.03% | 10.9 | 4.3234 | 7.609 | 59.1216 | 38.611 | 47.2806
|  | MAXIMUM | 24.02% | 15.46 | 4.87 | 8.06 | 78.5 | 40.25 | 48.76
|  | MINIMUM | 22.34% | 9.57 | 3.4 | 7.11 | 54.35 | 35.29 | 45.46
PAGE 17
CITY OF FORT LAUDERDALE PUBLIC SERVICES DEPARTMENT
GEORGE T. LOHMEYER REGIONAL WASTEWATER TREATMENT FACILITY
MONTHLY OPERATIONAL REPORT
INJECTION WELL SUMMARY
RUN DATE
2026-07-30
| DECEMBER | INFLUENT | EFFLUENT | EFFLUENT | IW-1 | IW-2 | IW-3 | IW-4 | IW-5 | TOTAL
| 2003 | FLOW | FLOW | SS | LBS SS | LBS SS | LBS SS | LBS SS | LBS SS | LBS SS
|  | MGD | MGD
| 1 | 33.551 | 34.564 | 8 | 601.1472 | 640.512 | 531.0912 | 8.6736 | 516.4128 | 2289.1632
| 2 | 32.05 | 33.181 | 6 | 429.8436 | 460.8684 | 378.8028 | 6.5052 | 379.8036 | 1649.3184
| 3 | 32.962 | 34.151 | 19 | 1405.5402 | 1487.9394 | 1232.8188 | 20.5998 | 1242.3264 | 5368.6248
| 4 | 33.109 | 33.492 | 18 | 1303.0416 | 1388.61 | 1146.9168 | 19.5156 | 1157.4252 | 4995.9936
| 5 | 33.47 | 34.593 | 6 | 450.8604 | 477.882 | 395.316 | 6.5052 | 398.8188 | 1722.8772
| 6 | 33.678 | 36.076 | 7 | 526.0038 | 648.018 | 462.9534 | 7.0056 | 465.8724 | 2102.8476
| 7 | 33.226 | 35.036 | 13 | 945.4224 | 1180.6938 | 829.413 | 13.0104 | 835.9182 | 3791.4474
| 8 | 33.673 | 35.703 | 16 | 1207.632 | 1482.5184 | 1024.8192 | 16.0128 | 1032.8256 | 4747.7952
| 9 | 33.673 | 35.703 | 14 | 1001.8008 | 1266.846 | 927.0744 | 15.1788 | 932.9124 | 4128.6336
| 10 | 33.754 | 35.969 | 18 | 1340.5716 | 1666.332 | 1185.948 | 19.5156 | 1190.4516 | 5383.3032
| 11 | 33.559 | 34.608 | 13 | 986.622 | 1012.6428 | 870.6126 | 14.0946 | 873.8652 | 3743.7426
| 12 | 33.637 | 33.596 | 9 | 666.5328 | 671.787 | 589.9716 | 9.7578 | 591.4728 | 2519.7642
| 13 | 34.368 | 32.85 | 11 | 794.4684 | 800.8902 | 701.811 | 11.9262 | 706.398 | 3003.5676
| 14 | 34.781 | 33.133 | 14 |  | 1028.6556 |  | 15.1788 | 907.2252
| 15 | 34.48 | 33.118 | 9 | 658.2762 | 664.281 | 576.4608 | 9.7578 | 586.2186 | 2485.2366
| 16 | 33.764 | 33.295 | 14 | 1025.1528 | 1030.9908 | 906.0576 | 15.1788 | 911.8956 | 3874.0968
| 17 | 33.272 | 32.087 | 22 | 1557.7452 | 1561.4148 | 1370.5956 | 23.8524 | 1385.274 | 5875.0296
| 18 | 32.673 | 31.52 | 16 | 1112.8896 | 1112.8896 | 978.1152 | 14.6784 | 988.7904 | 4192.6848
| 19 | 32.531 | 31.904 | 18 | 1265.5116 | 1271.5164 | 1113.8904 | 18.0144 | 1124.3988 | 4775.3172
| 20 | 31.978 | 30.552 | 13 | 883.623 | 882.5388 | 774.1188 | 11.9262 | 783.8766 | 3324.1572
| 21 | 32.114 | 30.757 | 22 | 1488.0228 | 1484.3532 | 1299.0384 | 20.1828 | 1319.2212 | 5590.6356
| 22 | 32.269 | 31.153 | 23 | 1580.5968 | 1584.4332 | 1383.0222 | 23.0184 | 1402.2042 | 5950.2564
| 23 | 32.85 | 31.635 | 15 | 1048.338 | 1053.342 | 918.234 | 16.263 | 930.744 | 3950.658
| 24 | 32.583 | 31.892 | 20 | 1404.456 | 1412.796 | 1232.652 | 21.684 | 1249.332 | 5299.236
| 25 | 30.724 | 30.065 | 12 | 796.6368 | 799.6392 | 698.5584 | 13.0104 | 711.5688 | 3006.4032
| 26 | 31.989 | 30.996 | 12 | 819.6552 | 821.6568 | 716.5728 | 13.0104 | 729.5832 | 3087.468
| 27 | 32.362 | 31.052 | 11 | 752.268 | 757.7724 | 658.6932 | 11.9262 | 670.6194 | 2839.353
| 28 | 32.357 | 30.986 | 32 | 2191.0848 | 2201.76 | 1913.5296 | 34.6944 | 1950.8928 | 8257.2672
| 29 | 33.148 | 32.016 | 21 | 1483.4358 | 1493.9442 | 1299.5388 | 22.7682 | 1320.5556 | 5597.4744
| 30 | 32.67 | 31.642 | 18 | 1255.0032 | 1256.5044 | 1100.3796 | 19.5156 | 1116.8928 | 4728.78
| 31 | 32.841 | 32.028 | 16 | 1132.9056 | 1135.5744 | 990.1248 | 17.3472 | 1006.1376 | 4264.7424
| TOTAL | 1024.096 | 1019.353 | 466 | 32115.0882 | 34739.6028 | 28207.131 | 490.3086 | 29419.9338 | 122545.875
| AVERAGE | 33.0354 | 32.8824 | 15.0323 | 1070.5029 | 1120.6323 | 940.2377 | 15.8164 | 949.0301 | 4084.8625
PAGE 18
CITY OF FORT LAUDERDALE PUBLIC SERVICES DEPARTMENT
GEORGE T. LOHMEYER REGIONAL WASTEWATER TREATMENT FACILITY
MONTHLY OPERATIONAL REPORT
| RUN DATE |  |  |  | SOLIDS REMOVAL INVENTORY DATA SHEET
2026-07-30
| DECEMBER | TONS | CAKE |  |  |  | DECEMBER | RAGS | GRIT | OTHER
| 2003 | SLUDGE | TSS |  |  |  | 2003 |  |  | (vac)
| 1st - 7th | [5 empty] | 1st - 7th
| 1 | 125 | 17.85 |  |  |  | 1 | 10 | 10
| 2 | 150 | 17.98 |  |  |  | 2
| 3 | 150 | 18.02 |  |  |  | 3
| 4 | 150 | 19.2 |  |  |  | 4
| 5 | 100 |  |  |  |  | 5
| 6 | 0 |  |  |  |  | 6
| 7 | 25 | 17.2 |  |  |  | 7
| TOTAL = | 700 | 18.05 | = AVG. |  |  | TOTAL = | 10 | 10 | 0
| 8th - 14th | [5 empty] | 8th - 14th
| 8 | 150 | 9.27 |  |  |  | 8 | 10 | 10
| 9 | 150 | 18.82 |  |  |  | 9
| 10 | 150 | 18.39 |  |  |  | 10
| 11 | 150 | 17.5 |  |  |  | 11
| 12 | 0 |  |  |  |  | 12
| 13 | 0 |  |  |  |  | 13
| 14 | 25 | 16.58 |  |  |  | 14
| TOTAL = | 625 | 16.112 | = AVG. |  |  | TOTAL = | 10 | 10 | 0
| 15th - 22nd | [5 empty] | 15th-22nd
| 15 | 150 | 17.47 |  |  |  | 15 | 10
| 16 | 150 | 18.38 |  |  |  | 16
| 17 | 150 | 17.9 |  |  |  | 17
| 18 | 150 | 18.48 |  |  |  | 18 |  | 10
| 19 | 75 |  |  |  |  | 19
| 20 | 25 |  |  |  |  | 20
| 21 | 0 | 17.78 |  |  |  | 21
| 22 | 150 | 18.26 |  |  |  | 22 | 10
| TOTAL = | 850 | 18.045 | = AVG. |  |  | TOTAL = | 20 | 10 | 0
| 23rd - 31st | [5 empty] | 23rd-31st
| 23 | 100 | 17.64 |  |  |  | 23
| 24 | 125 |  |  |  |  | 24
| 25 | 0 |  |  |  |  | 25
| 26 | 0 |  |  |  |  | 26 | 10
| 27 | 0 |  |  |  |  | 27
| 28 | 25 | 17.8 |  |  |  | 28
| 29 | 150 | 17.08 |  |  |  | 29
| 30 | 150 | 17.17 |  |  |  | 30 | 10
| 31 | 150 |  |  |  |  | 31 |  | 10
| TOTAL = | 700 | 17.4225 | = AVG. |  |  | TOTAL = | 20 | 10 | 0
RAGS & GRIT go to Central LandFill
Other(VAC) go to BCSR
PAGE 19

## INJECTION PAGES
|  |  |  | UNDERGROUND INJECTION CONTROL | [10 empty] | UNDERGROUND INJECTION CONTROL | [10 empty] | UNDERGROUND INJECTION CONTROL
[15 empty] | MONTHLY OPERATING REPORT | [10 empty] | MONTHLY OPERATING REPORT
Facility name: | [5 empty] | CITY OF FORT LAUDERDALE PUBLIC SERVICES |  |  |  |  | Facility name: | [5 empty] | CITY OF FORT LAUDERDALE PUBLIC SERVICES |  |  |  |  | Facility name: | [5 empty] | CITY OF FORT LAUDERDALE PUBLIC SERVICES
[6 empty] | GEORGE T. LOHMEYER REGIONAL WASTEWATER FACILITY | [10 empty] | GEORGE T. LOHMEYER REGIONAL WASTEWATER FACILITY | [10 empty] | GEORGE T. LOHMEYER REGIONAL WASTEWATER FACILITY
Injection Well Description: |  |  | INJECTION WELL IW-1 | [7 empty] | Wet Well Description: |  |  | Effuent Wet Well for IW-1, IW-2, IW3, IW-4 and IW-5 | [7 empty] | Monitoring Well Decription: |  |  | UPPER ZONE OF MONITORING WELL MW-1
Permit #: |  | UO-06-279401 |  |  |  |  | Date of Issuance: |  | 1997-07-21 |  | Facility ID #: |  | 5006M02066 |  |  |  | Permit Number: |  |  | FLA041378 |  | Facility ID #: |  |  | 5006M02066 |  |  | Permit Number: |  |  | UO-06-279512
[22 empty] | Monitoring Well ID #: |  |  | 5006A11311
Facility ID #: |  | 5006M02066 |  |  |  |  | Expiration Date: |  | 2002-07-21 | [7 empty] | Issue Date: |  |  | 1999-10-18 |  | As Identified in Permit: |  | Monitor Well MW-1 Upper Monitor Zone |  |  |  | Issue Date: |  |  | 1997-07-21
[22 empty] | Monitoring Well Interval: |  |  | 1288' to 1320'
Injection Well ID #: |  | 5006A11308 | [8 empty] | Wet Well ID #: |  | Well Facility U-001 |  |  |  | Expiration Date: |  |  | 2004-10-17 |  | Associated Injection Well(s):
Permitted Peak Hourly Flow Rate, MGD: |  |  |  | 18.3 |  | MAX Permitted Inj Pressure, PSIG: |  |  |  | 99 | [11 empty] | Injection Well ID #: |  |  | Injection Well Description
[6 empty] | Casing Diameter , Inches: |  |  |  | 24 | Associated Injection Well(s):
Injection Interval: |  |  | 2799' to 3513' | [18 empty] | 500A11311 |  |  | INJECTION WELL IW-5
[11 empty] | Injection Well ID #: |  |  | Injection Well Description
THE FOLLOWING IS TO BE COMPLETED BY THE PERMITEE:
Associated Monitoring Zone(s): | [10 empty] | 5006A11308 |  |  | INJECTION WELL IW-1
[11 empty] | 5006A11309 |  |  | INJECTION WELL IW-2 | [7 empty] | REPORT MONTH / YEAR: |  | 2003-12-01 | DATE OF SAP / RECORDING: |  |  | 2003-12-02 | 2003-12-09 | 2003-12-16 | 2003-12-23 | 2003-12-30
Monitoring Zone ID #: | [5 empty] | Description |  |  |  |  | 5006A11310 |  |  | INJECTION WELL IW-3
[11 empty] | N/A |  |  | INJECTION WELL IW-4 | [7 empty] | OPERATOR'S NAME: |  |  | BAYLER, J.
UO-06-279401 |  | UPPER ZONE OF MONITORING WELL MW-2 | [8 empty] | 5006A11311 |  |  | INJECTION WELL IW-5
[22 empty] | OPERATOR'S LICENSE NO: |  |  | CO# 4474-A
UO-06-279401 |  | LOWER ZONE OF MONITORING WELL MW-2
[11 empty] | THE FOLLOWING IS TO BE COMPLETED BY THE PERMITEE: | [10 empty] | OPERATOR'S PHONE: |  | (954) 523-1002 |  | FAX: | (954) 468-1577 |  | E-MAIL:
THE FOLLOWING IS TO BE COMPLETED BY THE PERMITEE: | [10 empty] | REPORT MONTH / YEAR: |  | 2003-12-01 |  | SAMPLING / RECORDING: |  |  |  | Continuous |  |  | Physical Characteristics |  |  |  | Recording |  |  | Reporting
[22 empty] | Parameter |  |  |  | Frequency |  |  | Requirements |  | VALUE | UNITS
REPORT MONTH / YEAR: |  | 2003-12-01 |  | SAMPLING / RECORDING: |  |  |  | Continuous |  |  | OPERATOR'S NAME: |  |  | BAYLER, J.
[22 empty] | Daily maximum sustained pressure |  |  |  | Continuous |  |  | Daily AVG/Monthly AVG of Daily |  | SEE PAGE 20 of MOR
OPERATOR'S NAME: |  |  | BAYLER, J. | [7 empty] | OPERATOR'S LICENSE NO: |  |  | CO# 4474-A | [7 empty] | Daily minimum sustained pressure |  |  |  | Continuous |  |  | Daily AVG/Monthly AVG of Daily |  | SEE PAGE 20 of MOR
[22 empty] | Daily average pressure |  |  |  | Continuous |  |  | Daily AVG/Monthly AVG of Daily |  | SEE PAGE 20 of MOR
OPERATOR'S LICENSE NO: |  |  | CO# 4474-A | [7 empty] | OPERATOR'S PHONE: |  | (954) 523-1002 |  | FAX: | (954) 468-1577 |  | E-MAIL: |  |  |  | Monthly maximum sustained pressure |  |  |  | Continuous |  |  | Daily AVG/Monthly AVG of Daily |  | 48.81 | PSIG
[22 empty] | Monthly minimum sustained pressure |  |  |  | Continuous |  |  | Daily AVG/Monthly AVG of Daily |  | 39.04 | PSIG
OPERATOR'S PHONE: |  | (954) 523-1002 |  | FAX: | (954) 468-1577 |  | E-MAIL: |  |  |  | PARAMETER |  |  |  | Sampling Frequency |  |  |  | VALUE |  | UNITS | Monthly average pressure |  |  |  | Continuous |  |  | Daily AVG/Monthly AVG of Daily |  | 47.7226 | PSIG
[11 empty] | Nitrogen, Total as N |  |  |  |  | Daily/Monthly Average |  |  | 16.2825 |  | mg/L as N | Chemical Characteristics |  |  |  |  | Recording |  | Reporting
PARAMETER | [7 empty] | VALUE |  | UNITS | [11 empty] | Parameters |  |  |  |  | Frequency |  | Requirements |  | VALUE | UNITS
[11 empty] | Nitrogen, Nitrate, Total as N |  |  |  |  | Daily/Monthly Average |  |  | 0.25045 |  | mg/L as N | TDS (MONTHLY AVERAGE) |  |  |  |  | Weekly |  | Monthly |  | 7166 | mg/l
Total monthly flow | [7 empty] | 257.08 |  | MG | [11 empty] | CHLORIDE (MONTHLY AVERAGE) |  |  |  |  | Weekly |  | Monthly |  | 3850 | mg/l
Daily flow rate |  |  | (See page "Daily Sample Results - Part B, DEP form 62-620.910(10) | [7 empty] | Nitrogen, Total Kjeildahl as N |  |  |  |  | Daily/Monthly Average |  |  | 16.032 |  | mg/L as N | AMMONIA-N (MONTHLY AVERAGE) |  |  |  |  | Weekly |  | Monthly |  | 0.7468 | mg/l
Daily maximum sustained flow rate (max of month) | [7 empty] | 17.58 |  | MGD | [11 empty] | TKN (MONTHLY AVERAGE) |  |  |  |  | Weekly |  | Monthly |  | 1.522 | mg/l
Daily maximum sustained pressure (psig max of month) | [7 empty] | 78.4 |  | PSIG | pH |  |  |  |  | Daily/Monthly Average |  |  | 6.5387 |  | s.u. | pH (MONTHLY AVERAGE) |  |  |  |  | Weekly |  | Monthly |  | 7.9 | Std units
Monthly average of the daily flow rates | [7 empty] | 8.5693 |  | MGD | [11 empty] | CONDUCTIVITY (MONTHLY AVERAGE) |  |  |  |  | Weekly |  | Monthly |  | 12278 | umho/cm
Monthly maximum of daily flow rates (MG), with peak hour flow (MGD) | [7 empty] | 12.3093 |  | MG | Phosphorus, Total as P |  |  |  |  | Daily/Monthly Average |  |  | 1.1227 |  | mg/L as P | FECAL COLIFORM (MONTHLY AVERAGE) |  |  |  |  | Weekly |  | Monthly |  | 0 | # col/100ml
of the month with the maximum flow = |  |  |  | 1.974 | MG/hour multiplied by | [16 empty] | TEMPERATURE (MONTHLY AVERAGE) |  |  |  |  | Weekly |  | Monthly |  | 72.8 | deg. F
the % of average % of TOTAL RAW FLOW to each Injection well. | [10 empty] | Total Dissolved Solids (TDS) |  |  |  |  | Daily/Monthly Average |  |  | 1332.129 |  | mg/L | TOTAL PHOSPHOROUS (MONTHLY AVG.) |  |  |  |  | Weekly |  | Monthly |  | 0.05 | mg/l
Monthly average pressure | [7 empty] | 47.2613 |  | PSIG | [11 empty] | SULFATE (MONTHLY AVERAGE) |  |  |  |  | Weekly |  | Monthly |  | 950 | mg/l
Monthly Well-Head Pressure with No Flow (Sustained) | [7 empty] | 35.6 |  | PSIG | Residue, Total filterable (TSS dried at 180 C) |  |  |  |  | Daily/Monthly Average |  |  | 15.0323 |  | mg/L | C.O.D. (MONTHLY AVERAGE) |  |  |  |  | Weekly |  | Monthly |  | 162 | mg/l
[22 empty] | IRON (MONTHLY AVERAGE) |  |  |  |  | Weekly |  | Monthly |  | 0.67 | mg/l
[11 empty] | Specific Conductance (Temperature Compensated) |  |  |  |  | Daily/Monthly Average |  |  | 2779.6774 |  | umhos/cm | SULFIDE (MONTHLY AVERAGE) |  |  |  |  | Weekly |  | Monthly |  |  | mg/l
LEAD PLANT OPERATOR (Name:) |  |  |  | Mike Just | [6 empty] | Temperature, Water |  |  |  |  | Daily/Monthly Average |  |  | 80.0333 |  | deg C
[22 empty] | LEAD PLANT OPERATOR (Name:) |  |  |  | Mike Just
(Signature):
| Date: | [9 empty] | LEAD PLANT OPERATOR (Name:) |  |  |  | Mike Just |  |  | Date: |  |  |  |  | (Signature):
Date:
(Signature):
|  |  |  | UNDERGROUND INJECTION CONTROL | [21 empty] | UNDERGROUND INJECTION CONTROL
|  |  |  | MONTHLY OPERATING REPORT | [21 empty] | MONTHLY OPERATING REPORT
Facility name: | [5 empty] | CITY OF FORT LAUDERDALE PUBLIC SERVICES | [15 empty] | Facility name: | [5 empty] | CITY OF FORT LAUDERDALE PUBLIC SERVICES
[6 empty] | GEORGE T. LOHMEYER REGIONAL WASTEWATER FACILITY | [21 empty] | GEORGE T. LOHMEYER REGIONAL WASTEWATER FACILITY
Injection Well Description: |  |  | INJECTION WELL IW-2 | [18 empty] | Monitoring Well Decription: |  |  | LOWER ZONE OF MONITORING WELL MW-1
Permit #: |  | UO-06-279508 |  |  |  |  | Date of Issuance: |  | 1997-07-21 | [12 empty] | Facility ID #: |  |  | 5006M02066 |  |  | Permit Number: |  |  | UO-06-279512
[22 empty] | Monitoring Well ID #: |  |  | 5006A11311
Facility ID #: |  | 5006M02066 |  |  |  |  | Expiration Date: |  | 2002-07-21 | [12 empty] | As Identified in Permit: |  | Monitor Well MW-1 Lower Monitor Zone |  |  |  | Issue Date: |  |  | 1997-07-21
[22 empty] | Monitoring Well Interval: |  |  | 1449' to 1557'
Injection Well ID #: |  | 5006A11309 | [19 empty] | Associated Injection Well(s):
Permitted Peak Hourly Flow Rate, MGD: |  |  |  | 18.3 |  | MAX Permitted Inj Pressure, PSIG: |  |  |  | 99 | [11 empty] | Injection Well ID #: |  |  | Injection Well Description
[6 empty] | Casing Diameter , Inches: |  |  |  | 24
Injection Interval: |  |  | 2798' to 3518' | [18 empty] | 500A11311 |  |  | INJECTION WELL IW-5
THE FOLLOWING IS TO BE COMPLETED BY THE PERMITEE:
Associated Monitoring Zone(s):
[22 empty] | REPORT MONTH / YEAR: |  | 2003-12-01 | DATE OF SAP / RECORDING: |  |  | 2003-12-02 | 2003-12-09 | 2003-12-16 | 2003-12-23 | 2003-12-30
Monitoring Zone ID #: | [5 empty] | Description
[22 empty] | OPERATOR'S NAME: |  |  | BAYLER, J.
UO-06-279401 |  | UPPER ZONE OF MONITORING WELL MW-2
[22 empty] | OPERATOR'S LICENSE NO: |  |  | CO# 4474-A
UO-06-279401 |  | LOWER ZONE OF MONITORING WELL MW-2
[22 empty] | OPERATOR'S PHONE: |  | (954) 523-1002 |  | FAX: | (954) 468-1577 |  | E-MAIL:
THE FOLLOWING IS TO BE COMPLETED BY THE PERMITEE: | [21 empty] | Physical Characteristics |  |  |  | Recording |  |  | Reporting
[22 empty] | Parameter |  |  |  | Frequency |  |  | Requirements |  | VALUE | UNITS
REPORT MONTH / YEAR: |  | 2003-12-01 |  | SAMPLING / RECORDING: |  |  |  | Continuous
[22 empty] | Daily maximum sustained pressure |  |  |  | Continuous |  |  | Daily AVG/Monthly AVG of Daily |  | SEE PAGE 20 of MOR
OPERATOR'S NAME: |  |  | BAYLER, J. | [18 empty] | Daily minimum sustained pressure |  |  |  | Continuous |  |  | Daily AVG/Monthly AVG of Daily |  | SEE PAGE 20 of MOR
[22 empty] | Daily average pressure |  |  |  | Continuous |  |  | Daily AVG/Monthly AVG of Daily |  | SEE PAGE 20 of MOR
OPERATOR'S LICENSE NO: |  |  | CO# 4474-A | [18 empty] | Monthly maximum sustained pressure |  |  |  | Continuous |  |  | Daily AVG/Monthly AVG of Daily |  | 42.13 | PSIG
[22 empty] | Monthly minimum sustained pressure |  |  |  | Continuous |  |  | Daily AVG/Monthly AVG of Daily |  | 29 | PSIG
OPERATOR'S PHONE: |  | (954) 523-1002 |  | FAX: | (954) 468-1577 |  | E-MAIL: | [14 empty] | Monthly average pressure |  |  |  | Continuous |  |  | Daily AVG/Monthly AVG of Daily |  | 40.5858 | PSIG
[22 empty] | Chemical Characteristics |  |  |  |  | Recording |  | Reporting
PARAMETER | [7 empty] | VALUE |  | UNITS | [11 empty] | Parameters |  |  |  |  | Frequency |  | Requirements |  | VALUE | UNITS
[22 empty] | TDS (MONTHLY AVERAGE) |  |  |  |  | Weekly |  | Monthly |  | 9150.8 | mg/l
Total monthly flow | [7 empty] | 280.38 |  | MG | [11 empty] | CHLORIDE (MONTHLY AVERAGE) |  |  |  |  | Weekly |  | Monthly |  | 5200 | mg/l
Daily flow rate |  |  | (See page "Daily Sample Results - Part B, DEP form 62-620.910(10) | [18 empty] | AMMONIA-N (MONTHLY AVERAGE) |  |  |  |  | Weekly |  | Monthly |  | 9.376 | mg/l
Daily maximum sustained flow rate (max of month) | [7 empty] | 19.49 |  | MGD | [11 empty] | TKN (MONTHLY AVERAGE) |  |  |  |  | Weekly |  | Monthly |  | 11.594 | mg/l
Daily maximum sustained pressure (psig max of month) | [7 empty] | 76.8 |  | PSIG | [11 empty] | pH (MONTHLY AVERAGE) |  |  |  |  | Weekly |  | Monthly |  | 7.244 | Std units
Monthly average of the daily flow rates | [7 empty] | 9.0445 |  | MGD | [11 empty] | CONDUCTIVITY (MONTHLY AVERAGE) |  |  |  |  | Weekly |  | Monthly |  | 15798 | umho/cm
Monthly maximum of daily flow rates (MG), with peak hour flow (MGD) | [7 empty] | 12.9612 |  | MG | [11 empty] | FECAL COLIFORM (MONTHLY AVERAGE) |  |  |  |  | Weekly |  | Monthly |  | 0 | # col/100ml
of the month with the maximum flow = |  |  |  | 1.974 | MG/hour multiplied by | [16 empty] | TEMPERATURE (MONTHLY AVERAGE) |  |  |  |  | Weekly |  | Monthly |  | 72.6 | deg. F
the % of average % of TOTAL RAW FLOW to each Injection well. | [21 empty] | TOTAL PHOSPHOROUS (MONTHLY AVG.) |  |  |  |  | Weekly |  | Monthly |  | 0.05 | mg/l
Monthly average pressure | [7 empty] | 46.3332 |  | PSIG | [11 empty] | SULFATE (MONTHLY AVERAGE) |  |  |  |  | Weekly |  | Monthly |  | 810 | mg/l
Monthly Well-Head Pressure with No Flow (Sustained) | [7 empty] | 36.5 |  | PSIG | [11 empty] | C.O.D. (MONTHLY AVERAGE) |  |  |  |  | Weekly |  | Monthly |  | 254 | mg/l
[22 empty] | IRON (MONTHLY AVERAGE) |  |  |  |  | Weekly |  | Monthly |  | 0.048 | mg/l
[22 empty] | SULFIDE (MONTHLY AVERAGE) |  |  |  |  | Weekly |  | Monthly |  |  | mg/l
LEAD PLANT OPERATOR (Name:) |  |  |  | Mike Just
[22 empty] | LEAD PLANT OPERATOR (Name:) |  |  |  | Mike Just
(Signature):
| Date: | [21 empty] | (Signature):
Date:
|  |  |  | UNDERGROUND INJECTION CONTROL | [21 empty] | UNDERGROUND INJECTION CONTROL
|  |  |  | MONTHLY OPERATING REPORT | [21 empty] | MONTHLY OPERATING REPORT
Facility name: | [5 empty] | CITY OF FORT LAUDERDALE PUBLIC SERVICES | [15 empty] | Facility name: | [5 empty] | CITY OF FORT LAUDERDALE PUBLIC SERVICES
[6 empty] | GEORGE T. LOHMEYER REGIONAL WASTEWATER FACILITY | [21 empty] | GEORGE T. LOHMEYER REGIONAL WASTEWATER FACILITY
Injection Well Description: |  |  | INJECTION WELL IW-3 | [18 empty] | Monitoring Well Decription: |  |  | UPPER ZONE OF MONITORING WELL MW-2
Permit #: |  | UO-06-279510 |  |  |  |  | Date of Issuance: |  | 1997-07-21 | [12 empty] | Facility ID #: |  |  | 5006M02066 |  |  | Permit Number: |  |  | UC-06-279401 & 508
[22 empty] | Monitoring Well ID #: |  |  | 5006A11308 & 309
Facility ID #: |  | 5006M02066 |  |  |  |  | Expiration Date: |  | 2002-07-21 | [12 empty] | As Identified in Permit: |  | Monitor Well MW-2 Upper Monitor Zone |  |  |  | Issue Date: |  |  | 1997-07-21
[22 empty] | Monitoring Well Interval: |  |  | 1300' to 1344'
Injection Well ID #: |  | 5006A11310 | [19 empty] | Associated Injection Well(s):
Permitted Peak Hourly Flow Rate, MGD: |  |  |  | 18.3 |  | MAX Permitted Inj Pressure, PSIG: |  |  |  | 99 | [11 empty] | Injection Well ID #: |  |  | Injection Well Description
[6 empty] | Casing Diameter , Inches: |  |  |  | 24
Injection Interval: |  |  | 2800' to 3977' | [18 empty] | 5006A11308 |  |  | INJECTION WELL IW-1
[22 empty] | 5006A11309 |  |  | INJECTION WELL IW-2
THE FOLLOWING IS TO BE COMPLETED BY THE PERMITEE:
Associated Monitoring Zone(s):
[22 empty] | REPORT MONTH / YEAR: |  | 2003-12-01 | DATE OF SAP / RECORDING: |  |  | 2003-12-02 | 2003-12-09 | 2003-12-16 | 2003-12-23 | 2003-12-30
Monitoring Zone ID #: | [5 empty] | Description
[22 empty] | OPERATOR'S NAME: |  |  | BAYLER, J.
UO-06-279510 |  | UPPER ZONE OF MONITORING WELL MW-3
[22 empty] | OPERATOR'S LICENSE NO: |  |  | CO# 4474-A
UO-06-279510 |  | LOWER ZONE OF MONITORING WELL MW-3
[22 empty] | OPERATOR'S PHONE: |  | (954) 523-1002 |  | FAX: | (954) 468-1577 |  | E-MAIL:
THE FOLLOWING IS TO BE COMPLETED BY THE PERMITEE: | [21 empty] | Physical Characteristics |  |  |  | Recording |  |  | Reporting
[22 empty] | Parameter |  |  |  | Frequency |  |  | Requirements |  | VALUE | UNITS
REPORT MONTH / YEAR: |  | 2003-12-01 |  | SAMPLING / RECORDING: |  |  |  | Continuous
[22 empty] | Daily maximum sustained pressure |  |  |  | Continuous |  |  | Daily AVG/Monthly AVG of Daily |  | SEE PAGE 21 of MOR
OPERATOR'S NAME: |  |  | BAYLER, J. | [18 empty] | Daily minimum sustained pressure |  |  |  | Continuous |  |  | Daily AVG/Monthly AVG of Daily |  | SEE PAGE 21 of MOR
[22 empty] | Daily average pressure |  |  |  | Continuous |  |  | Daily AVG/Monthly AVG of Daily |  | SEE PAGE 21 of MOR
OPERATOR'S LICENSE NO: |  |  | CO# 4474-A | [18 empty] | Monthly maximum sustained pressure |  |  |  | Continuous |  |  | Daily AVG/Monthly AVG of Daily |  | 30.72 | PSIG
[22 empty] | Monthly minimum sustained pressure |  |  |  | Continuous |  |  | Daily AVG/Monthly AVG of Daily |  | 23.82 | PSIG
OPERATOR'S PHONE: |  | (954) 523-1002 |  | FAX: | (954) 468-1577 |  | E-MAIL: | [14 empty] | Monthly average pressure |  |  |  | Continuous |  |  | Daily AVG/Monthly AVG of Daily |  | 27.51 | PSIG
[22 empty] | Chemical Characteristics |  |  |  |  | Recording |  | Reporting
PARAMETER | [7 empty] | VALUE |  | UNITS | [11 empty] | Parameters |  |  |  |  | Frequency |  | Requirements |  | VALUE | UNITS
[22 empty] | TDS (MONTHLY AVERAGE) |  |  |  |  | Weekly |  | Monthly |  | 7117.6 | mg/l
Total monthly flow | [7 empty] | 225.97 |  | MG | [11 empty] | CHLORIDE (MONTHLY AVERAGE) |  |  |  |  | Weekly |  | Monthly |  | 3770 | mg/l
Daily flow rate |  |  | (See page "Daily Sample Results - Part B, DEP form 62-620.910(10) | [18 empty] | AMMONIA-N (MONTHLY AVERAGE) |  |  |  |  | Weekly |  | Monthly |  | 0.7324 | mg/l
Daily maximum sustained flow rate (max of month) | [7 empty] | 14.46 |  | MGD | [11 empty] | TKN (MONTHLY AVERAGE) |  |  |  |  | Weekly |  | Monthly |  | 1.544 | mg/l
Daily maximum sustained pressure (psig max of month) | [7 empty] | 72.1 |  | PSIG | [11 empty] | pH (MONTHLY AVERAGE) |  |  |  |  | Weekly |  | Monthly |  | 7.976 | Std units
Monthly average of the daily flow rates | [7 empty] | 7.5323 |  | MGD | [11 empty] | CONDUCTIVITY (MONTHLY AVERAGE) |  |  |  |  | Weekly |  | Monthly |  | 11998 | umho/cm
Monthly maximum of daily flow rates (MG), with peak hour flow (MGD) | [7 empty] | 10.8191 |  | MG | [11 empty] | FECAL COLIFORM (MONTHLY AVERAGE) |  |  |  |  | Weekly |  | Monthly |  | 0 | # col/100ml
of the month with the maximum flow = |  |  |  | 1.974 | MG/hour multiplied by | [16 empty] | TEMPERATURE (MONTHLY AVERAGE) |  |  |  |  | Weekly |  | Monthly |  | 70.2 | deg. F
the % of average % of TOTAL RAW FLOW to each Injection well. | [21 empty] | TOTAL PHOSPHOROUS (MONTHLY AVG.) |  |  |  |  | Weekly |  | Monthly |  | 0.05 | mg/l
Monthly average pressure | [7 empty] | 47.499 |  | PSIG | [11 empty] | SULFATE (MONTHLY AVERAGE) |  |  |  |  | Weekly |  | Monthly |  | 910 | mg/l
Monthly Well-Head Pressure with No Flow (Sustained) | [7 empty] | 35.9 |  | PSIG | [11 empty] | C.O.D. (MONTHLY AVERAGE) |  |  |  |  | Weekly |  | Monthly |  | 156 | mg/l
[22 empty] | IRON (MONTHLY AVERAGE) |  |  |  |  | Weekly |  | Monthly |  | 2.608 | mg/l
[22 empty] | SULFIDE (MONTHLY AVERAGE) |  |  |  |  | Weekly |  | Monthly |  |  | mg/l
LEAD PLANT OPERATOR (Name:) |  |  |  | Mike Just
[22 empty] | LEAD PLANT OPERATOR (Name:) |  |  |  | Mike Just
(Signature):
| Date: | [21 empty] | (Signature):
Date:
|  |  |  | UNDERGROUND INJECTION CONTROL | [21 empty] | UNDERGROUND INJECTION CONTROL
|  |  |  | MONTHLY OPERATING REPORT | [21 empty] | MONTHLY OPERATING REPORT
Facility name: | [5 empty] | CITY OF FORT LAUDERDALE PUBLIC SERVICES | [15 empty] | Facility name: | [5 empty] | CITY OF FORT LAUDERDALE PUBLIC SERVICES
[6 empty] | GEORGE T. LOHMEYER REGIONAL WASTEWATER FACILITY | [21 empty] | GEORGE T. LOHMEYER REGIONAL WASTEWATER FACILITY
Injection Well Description: |  |  | INJECTION WELL IW-4 | [18 empty] | Monitoring Well Decription: |  |  | LOWER ZONE OF MONITORING WELL MW-2
Permit #: |  | UC-06-264391 |  |  |  |  | Date of Issuance: |  | N/A | [12 empty] | Facility ID #: |  |  | 5006M02066 |  |  | Permit Number: |  |  | UC-06-279401 & 508
[22 empty] | Monitoring Well ID #: |  |  | 5006A11308 & 309
Facility ID #: |  | 5006M02066 |  |  |  |  | Expiration Date: |  | 2000-11-30 | [12 empty] | As Identified in Permit: |  | Monitor Well MW-2 Lower Monitor Zone |  |  |  | Issue Date: |  |  | 1997-07-21
[22 empty] | Monitoring Well Interval: |  |  | 1970' to 2025'
Injection Well ID #: |  | N/A | [19 empty] | Associated Injection Well(s):
Permitted Peak Hourly Flow Rate, MGD: |  |  |  | 18 |  | MAX Permitted Inj Pressure, PSIG: |  |  |  | 99 | [11 empty] | Injection Well ID #: |  |  | Injection Well Description
[6 empty] | Casing Diameter , Inches: |  |  |  | 24
Injection Interval: |  |  | 2804' to 3977' | [18 empty] | 5006A11308 |  |  | INJECTION WELL IW-1
[22 empty] | 5006A11309 |  |  | INJECTION WELL IW-2
THE FOLLOWING IS TO BE COMPLETED BY THE PERMITEE:
Associated Monitoring Zone(s):
[22 empty] | REPORT MONTH / YEAR: |  | 2003-12-01 | DATE OF SAP / RECORDING: |  |  | 2003-12-02 | 2003-12-09 | 2003-12-16 | 2003-12-23 | 2003-12-30
Monitoring Zone ID #: | [5 empty] | Description
[22 empty] | OPERATOR'S NAME: |  |  | BAYLER, J.
UO-06-279510 |  | UPPER ZONE OF MONITORING WELL MW-3
[22 empty] | OPERATOR'S LICENSE NO: |  |  | CO# 4474-A
UO-06-279510 |  | LOWER ZONE OF MONITORING WELL MW-3
[22 empty] | OPERATOR'S PHONE: |  | (954) 523-1002 |  | FAX: | (954) 468-1577 |  | E-MAIL:
THE FOLLOWING IS TO BE COMPLETED BY THE PERMITEE: | [21 empty] | Physical Characteristics |  |  |  | Recording |  |  | Reporting
[22 empty] | Parameter |  |  |  | Frequency |  |  | Requirements |  | VALUE | UNITS
REPORT MONTH / YEAR: |  | 2003-12-01 |  | SAMPLING / RECORDING: |  |  |  | Continuous
[22 empty] | Daily maximum sustained pressure |  |  |  | Continuous |  |  | Daily AVG/Monthly AVG of Daily |  | SEE PAGE 21 of MOR
OPERATOR'S NAME: |  |  | BAYLER, J. | [18 empty] | Daily minimum sustained pressure |  |  |  | Continuous |  |  | Daily AVG/Monthly AVG of Daily |  | SEE PAGE 21 of MOR
[22 empty] | Daily average pressure |  |  |  | Continuous |  |  | Daily AVG/Monthly AVG of Daily |  | SEE PAGE 21 of MOR
OPERATOR'S LICENSE NO: |  |  | CO# 4474-A | [18 empty] | Monthly maximum sustained pressure |  |  |  | Continuous |  |  | Daily AVG/Monthly AVG of Daily |  | 42.24 | PSIG
[22 empty] | Monthly minimum sustained pressure |  |  |  | Continuous |  |  | Daily AVG/Monthly AVG of Daily |  | 30.26 | PSIG
OPERATOR'S PHONE: |  | (954) 523-1002 |  | FAX: | (954) 468-1577 |  | E-MAIL: | [14 empty] | Monthly average pressure |  |  |  | Continuous |  |  | Daily AVG/Monthly AVG of Daily |  | 40.3539 | PSIG
[22 empty] | Chemical Characteristics |  |  |  |  | Recording |  | Reporting
PARAMETER | [7 empty] | VALUE |  | UNITS | [11 empty] | Parameters |  |  |  |  | Frequency |  | Requirements |  | VALUE | UNITS
[22 empty] | TDS (MONTHLY AVERAGE) |  |  |  |  | Weekly |  | Monthly |  | 30674.2 | mg/l
Total monthly flow | [7 empty] | 3.92 |  | MG | [11 empty] | CHLORIDE (MONTHLY AVERAGE) |  |  |  |  | Weekly |  | Monthly |  | 17720 | mg/l
Daily flow rate |  |  | (See page "Daily Sample Results - Part B, DEP form 62-620.910(10) | [18 empty] | AMMONIA-N (MONTHLY AVERAGE) |  |  |  |  | Weekly |  | Monthly |  | 1.204 | mg/l
Daily maximum sustained flow rate (max of month) | [7 empty] | 0.17 |  | MGD | [11 empty] | TKN (MONTHLY AVERAGE) |  |  |  |  | Weekly |  | Monthly |  | 2.006 | mg/l
Daily maximum sustained pressure (psig max of month) | [7 empty] | 57.14 |  | PSIG | [11 empty] | pH (MONTHLY AVERAGE) |  |  |  |  | Weekly |  | Monthly |  | 7.34 | Std units
Monthly average of the daily flow rates | [7 empty] | 0.12645 |  | MGD | [11 empty] | CONDUCTIVITY (MONTHLY AVERAGE) |  |  |  |  | Weekly |  | Monthly |  | 47540 | umho/cm
Monthly maximum of daily flow rates (MG), with peak hour flow (MGD) | [7 empty] | 0.1814 |  | MG | [11 empty] | FECAL COLIFORM (MONTHLY AVERAGE) |  |  |  |  | Weekly |  | Monthly |  | 0 | # col/100ml
of the month with the maximum flow = |  |  |  | 1.974 | MG/hour multiplied by | [16 empty] | TEMPERATURE (MONTHLY AVERAGE) |  |  |  |  | Weekly |  | Monthly |  | 68.8 | deg. F
the % of average % of TOTAL RAW FLOW to each Injection well. | [21 empty] | TOTAL PHOSPHOROUS (MONTHLY AVG.) |  |  |  |  | Weekly |  | Monthly |  | 0.05 | mg/l
Monthly average pressure | [7 empty] | 36.1806 |  | PSIG | [11 empty] | SULFATE (MONTHLY AVERAGE) |  |  |  |  | Weekly |  | Monthly |  | 2800 | mg/l
Monthly Well-Head Pressure with No Flow (Sustained) | [7 empty] | 36.5 |  | PSIG | [11 empty] | C.O.D. (MONTHLY AVERAGE) |  |  |  |  | Weekly |  | Monthly |  | 816 | mg/l
[22 empty] | IRON (MONTHLY AVERAGE) |  |  |  |  | Weekly |  | Monthly |  | 0.048 | mg/l
[22 empty] | SULFIDE (MONTHLY AVERAGE) |  |  |  |  | Weekly |  | Monthly |  |  | mg/l
LEAD PLANT OPERATOR (Name:) |  |  |  | Mike Just
[22 empty] | LEAD PLANT OPERATOR (Name:) |  |  |  | Mike Just
(Signature):
| Date: | [21 empty] | (Signature):
Date:
|  |  |  | UNDERGROUND INJECTION CONTROL | [21 empty] | UNDERGROUND INJECTION CONTROL
|  |  |  | MONTHLY OPERATING REPORT | [21 empty] | MONTHLY OPERATING REPORT
Facility name: | [5 empty] | CITY OF FORT LAUDERDALE PUBLIC SERVICES | [15 empty] | Facility name: | [5 empty] | CITY OF FORT LAUDERDALE PUBLIC SERVICES
[6 empty] | GEORGE T. LOHMEYER REGIONAL WASTEWATER FACILITY | [21 empty] | GEORGE T. LOHMEYER REGIONAL WASTEWATER FACILITY
Injection Well Description: |  |  | INJECTION WELL IW-5 | [18 empty] | Monitoring Well Decription: |  |  | UPPER ZONE OF MONITORING WELL MW-3
Permit #: |  | UO-06-279512 |  |  |  |  | Date of Issuance: |  | 1997-07-21 | [12 empty] | Facility ID #: |  |  | 5006M02066 |  |  | Permit Number: |  |  | UO-06-279510
[22 empty] | Monitoring Well ID #: |  |  | 5006A11310
Facility ID #: |  | 5006M02066 |  |  |  |  | Expiration Date: |  | 2002-07-21 | [12 empty] | As Identified in Permit: |  | Monitor Well MW-3 Upper Monitor Zone |  |  |  | Issue Date: |  |  | 1997-07-21
[22 empty] | Monitoring Well Interval: |  |  | 1300' to 1349'
Injection Well ID #: |  | 5006A11311 | [19 empty] | Associated Injection Well(s):
Permitted Peak Hourly Flow Rate, MGD: |  |  |  | 18.3 |  | MAX Permitted Inj Pressure, PSIG: |  |  |  | 99 | [11 empty] | Injection Well ID #: |  |  | Injection Well Description
[6 empty] | Casing Diameter , Inches: |  |  |  | 24
Injection Interval: |  |  | 2818' to 3462' | [18 empty] | 5006A11310 |  |  | INJECTION WELL IW-3
[22 empty] | N/A |  |  | INJECTION WELL IW-4
THE FOLLOWING IS TO BE COMPLETED BY THE PERMITEE:
Associated Monitoring Zone(s):
[22 empty] | REPORT MONTH / YEAR: |  | 2003-12-01 | DATE OF SAP / RECORDING: |  |  | 2003-12-02 | 2003-12-09 | 2003-12-16 | 2003-12-23 | 2003-12-30
Monitoring Zone ID #: | [5 empty] | Description
[22 empty] | OPERATOR'S NAME: |  |  | BAYLER, J.
UO-06-279512 |  | UPPER ZONE OF MONITORING WELL MW-1
[22 empty] | OPERATOR'S LICENSE NO: |  |  | CO# 4474-A
UO-06-279512 |  | LOWER ZONE OF MONITORING WELL MW-1
[22 empty] | OPERATOR'S PHONE: |  | (954) 523-1002 |  | FAX: | (954) 468-1577 |  | E-MAIL:
THE FOLLOWING IS TO BE COMPLETED BY THE PERMITEE: | [21 empty] | Physical Characteristics |  |  |  | Recording |  |  | Reporting
[22 empty] | Parameter |  |  |  | Frequency |  |  | Requirements |  | VALUE | UNITS
REPORT MONTH / YEAR: |  | 2003-12-01 |  | SAMPLING / RECORDING: |  |  |  | Continuous
[22 empty] | Daily maximum sustained pressure |  |  |  | Continuous |  |  | Daily AVG/Monthly AVG of Daily |  | SEE PAGE 22 of MOR
OPERATOR'S NAME: |  |  | BAYLER, J. | [18 empty] | Daily minimum sustained pressure |  |  |  | Continuous |  |  | Daily AVG/Monthly AVG of Daily |  | SEE PAGE 22 of MOR
[22 empty] | Daily average pressure |  |  |  | Continuous |  |  | Daily AVG/Monthly AVG of Daily |  | SEE PAGE 22 of MOR
OPERATOR'S LICENSE NO: |  |  | CO# 4474-A | [18 empty] | Monthly maximum sustained pressure |  |  |  | Continuous |  |  | Daily AVG/Monthly AVG of Daily |  | 31.67 | PSIG
[22 empty] | Monthly minimum sustained pressure |  |  |  | Continuous |  |  | Daily AVG/Monthly AVG of Daily |  | 16.93 | PSIG
OPERATOR'S PHONE: |  | (954) 523-1002 |  | FAX: | (954) 468-1577 |  | E-MAIL: | [14 empty] | Monthly average pressure |  |  |  | Continuous |  |  | Daily AVG/Monthly AVG of Daily |  | 29.0887 | PSIG
[22 empty] | Chemical Characteristics |  |  |  |  | Recording |  | Reporting
PARAMETER | [7 empty] | VALUE |  | UNITS | [11 empty] | Parameters |  |  |  |  | Frequency |  | Requirements |  | VALUE | UNITS
[22 empty] | TDS (MONTHLY AVERAGE) |  |  |  |  | Weekly |  | Monthly |  | 7126.6 | mg/l
Total monthly flow | [7 empty] | 235.88 |  | MG | [11 empty] | CHLORIDE (MONTHLY AVERAGE) |  |  |  |  | Weekly |  | Monthly |  | 3820 | mg/l
Daily flow rate |  |  | (See page "Daily Sample Results - Part B, DEP form 62-620.910(10) | [18 empty] | AMMONIA-N (MONTHLY AVERAGE) |  |  |  |  | Weekly |  | Monthly |  | 0.7376 | mg/l
Daily maximum sustained flow rate (max of month) | [7 empty] | 15.46 |  | MGD | [11 empty] | TKN (MONTHLY AVERAGE) |  |  |  |  | Weekly |  | Monthly |  | 1.508 | mg/l
Daily maximum sustained pressure (psig max of month) | [7 empty] | 78.5 |  | PSIG | [11 empty] | pH (MONTHLY AVERAGE) |  |  |  |  | Weekly |  | Monthly |  | 8.116 | Std units
Monthly average of the daily flow rates | [7 empty] | 7.609 |  | MGD | [11 empty] | CONDUCTIVITY (MONTHLY AVERAGE) |  |  |  |  | Weekly |  | Monthly |  | 12150 | umho/cm
Monthly maximum of daily flow rates (MG), with peak hour flow (MGD) | [7 empty] | 10.9115 |  | MG | [11 empty] | FECAL COLIFORM (MONTHLY AVERAGE) |  |  |  |  | Weekly |  | Monthly |  | 0 | # col/100ml
of the month with the maximum flow = |  |  |  | 1.974 | MG/hour multiplied by | [16 empty] | TEMPERATURE (MONTHLY AVERAGE) |  |  |  |  | Weekly |  | Monthly |  | 68.8 | deg. F
the % of average % of TOTAL RAW FLOW to each Injection well. | [21 empty] | TOTAL PHOSPHOROUS (MONTHLY AVG.) |  |  |  |  | Weekly |  | Monthly |  | 0.05 | mg/l
Monthly average pressure | [7 empty] | 47.2806 |  | PSIG | [11 empty] | SULFATE (MONTHLY AVERAGE) |  |  |  |  | Weekly |  | Monthly |  | 940 | mg/l
Monthly Well-Head Pressure with No Flow (Sustained) | [7 empty] | 35.2 |  | PSIG | [11 empty] | C.O.D. (MONTHLY AVERAGE) |  |  |  |  | Weekly |  | Monthly |  | 162 | mg/l
[22 empty] | IRON (MONTHLY AVERAGE) |  |  |  |  | Weekly |  | Monthly |  | 0.96 | mg/l
[22 empty] | SULFIDE (MONTHLY AVERAGE) |  |  |  |  | Weekly |  | Monthly |  |  | mg/l
LEAD PLANT OPERATOR (Name:) |  |  |  | Mike Just
[22 empty] | LEAD PLANT OPERATOR (Name:) |  |  |  | Mike Just
(Signature):
| Date: | [21 empty] | (Signature):
Date:
UNDERGROUND INJECTION CONTROL
MONTHLY OPERATING REPORT
[22 empty] | Facility name: | [5 empty] | CITY OF FORT LAUDERDALE PUBLIC SERVICES
GEORGE T. LOHMEYER REGIONAL WASTEWATER FACILITY
[22 empty] | Monitoring Well Decription: |  |  | LOWER ZONE OF MONITORING WELL MW-3
[22 empty] | Facility ID #: |  |  | 5006M02066 |  |  | Permit Number: |  |  | UO-06-279510
[22 empty] | Monitoring Well ID #: |  |  | 5006A11310
[22 empty] | As Identified in Permit: |  | Monitor Well MW-3 Lower Monitor Zone |  |  |  | Issue Date: |  |  | 1997-07-21
[22 empty] | Monitoring Well Interval: |  |  | 1970 to 2027'
Associated Injection Well(s):
[22 empty] | Injection Well ID #: |  |  | Injection Well Description
[22 empty] | 5006A11310 |  |  | INJECTION WELL IW-3
[22 empty] | N/A |  |  | INJECTION WELL IW-4
THE FOLLOWING IS TO BE COMPLETED BY THE PERMITEE:
[22 empty] | REPORT MONTH / YEAR: |  | 2003-12-01 | DATE OF SAP / RECORDING: |  |  | 2003-12-02 | 2003-12-09 | 2003-12-16 | 2003-12-23 | 2003-12-30
[22 empty] | OPERATOR'S NAME: |  |  | BAYLER, J.
[22 empty] | OPERATOR'S LICENSE NO: |  |  | CO# 4474-A
[22 empty] | OPERATOR'S PHONE: |  | (954) 523-1002 |  | FAX: | (954) 468-1577 |  | E-MAIL:
[22 empty] | Physical Characteristics |  |  |  | Recording |  |  | Reporting
[22 empty] | Parameter |  |  |  | Frequency |  |  | Requirements |  | VALUE | UNITS
[22 empty] | Daily maximum sustained pressure |  |  |  | Continuous |  |  | Daily AVG/Monthly AVG of Daily |  | SEE PAGE 22 of MOR
[22 empty] | Daily minimum sustained pressure |  |  |  | Continuous |  |  | Daily AVG/Monthly AVG of Daily |  | SEE PAGE 22 of MOR
[22 empty] | Daily average pressure |  |  |  | Continuous |  |  | Daily AVG/Monthly AVG of Daily |  | SEE PAGE 22 of MOR
[22 empty] | Monthly maximum sustained pressure |  |  |  | Continuous |  |  | Daily AVG/Monthly AVG of Daily |  | 45.43 | PSIG
[22 empty] | Monthly minimum sustained pressure |  |  |  | Continuous |  |  | Daily AVG/Monthly AVG of Daily |  | 35.41 | PSIG
[22 empty] | Monthly average pressure |  |  |  | Continuous |  |  | Daily AVG/Monthly AVG of Daily |  | 43.8206 | PSIG
[22 empty] | Chemical Characteristics |  |  |  |  | Recording |  | Reporting
[22 empty] | Parameters |  |  |  |  | Frequency |  | Requirements |  | VALUE | UNITS
[22 empty] | TDS (MONTHLY AVERAGE) |  |  |  |  | Weekly |  | Monthly |  | 28448.6 | mg/l
[22 empty] | CHLORIDE (MONTHLY AVERAGE) |  |  |  |  | Weekly |  | Monthly |  | 16040 | mg/l
[22 empty] | AMMONIA-N (MONTHLY AVERAGE) |  |  |  |  | Weekly |  | Monthly |  | 2.126 | mg/l
[22 empty] | TKN (MONTHLY AVERAGE) |  |  |  |  | Weekly |  | Monthly |  | 3.122 | mg/l
[22 empty] | pH (MONTHLY AVERAGE) |  |  |  |  | Weekly |  | Monthly |  | 7.316 | Std units
[22 empty] | CONDUCTIVITY (MONTHLY AVERAGE) |  |  |  |  | Weekly |  | Monthly |  | 44060 | umho/cm
[22 empty] | FECAL COLIFORM (MONTHLY AVERAGE) |  |  |  |  | Weekly |  | Monthly |  | 0 | # col/100ml
[22 empty] | TEMPERATURE (MONTHLY AVERAGE) |  |  |  |  | Weekly |  | Monthly |  | 68 | deg. F
[22 empty] | TOTAL PHOSPHOROUS (MONTHLY AVG.) |  |  |  |  | Weekly |  | Monthly |  | 0.05 | mg/l
[22 empty] | SULFATE (MONTHLY AVERAGE) |  |  |  |  | Weekly |  | Monthly |  | 2760 | mg/l
[22 empty] | C.O.D. (MONTHLY AVERAGE) |  |  |  |  | Weekly |  | Monthly |  | 808 | mg/l
[22 empty] | IRON (MONTHLY AVERAGE) |  |  |  |  | Weekly |  | Monthly |  | 0.044 | mg/l
[22 empty] | SULFIDE (MONTHLY AVERAGE) |  |  |  |  | Weekly |  | Monthly |  |  | mg/l
[22 empty] | LEAD PLANT OPERATOR (Name:) |  |  |  | Mike Just
(Signature):
Date:

## DEP FORMS
Department of Environmental Protection Discharge Monitoring Report - Part A
When Completed mail this report to: Department of Environmental Protection, Wastewater Facilities Management Section, MS 3551, 2600 Blair Stone Road, Tallahassee, FL 32399-2400
PERMITEE NAME: | City of Fort Lauderdale |  |  |  |  | PERMIT NUMBER: |  | FLA041378 |  | REPORT: | Monthly
MAILING ADDRESS: | 949 NW 38th Street |  |  |  |  | LIMIT: |  | Final |  | GROUP: | Domestic
| Fort Lauderdale, FL 33309 |  |  |  |  | CLASS SIZE: |  | N/A |  | GMS TEST SITE
[6 empty] | GMS ID NO. |  | 5006M02066 |  | NO:
FACILITY: | City of Fort Lauderdale G. T. Lohmeyer WWTF |  |  |  |  | MONITORING GROUP NUMBER: |  | U-001
LOCATION: | 1765 SE 18th Street |  |  |  |  | PLANT SIZE/TREATMENT TYPE: |  | IIA
Fort Lauderdale, FL 33316
COUNTY: | Broward | [5 empty] | MONITORING PERIOD: |  |  | 2003-12-01
Parameter |  | Quantity of Loading |  | Units |  | Quality or Concentration |  | Units | No. Ex. | Frequency of Analysis | Sample Type
Flow | Sample Measurement | 12.3093 | 8.5693 | [5 empty] | 0
PARM Code 50050 1 Mon.Site No. EFF-002 | Permit Requirement | 18.3 (Peak Hour.) | Report (Mo. Avg.) | mgd | [5 empty] | Continuous | Flow Meters with 24 hour Data Logger
Flow | Sample Measurement | 12.9612 | 9.0445 | [5 empty] | 0
PARM Code 50050 1 Mon.Site No. EFF-003 | Permit Requirement | 18.3 (Peak Hour.) | Report (Mo. Avg.) | mgd | [5 empty] | Continuous | Flow Meters with 24 hour Data Logger
Flow | Sample Measurement | 10.8191 | 7.5323 | [5 empty] | 0
PARM Code 50050 1 Mon.Site No. EFF-004 | Permit Requirement | 18.3 (Peak Hour.) | Report (Mo. Avg.) | mgd | [5 empty] | Continuous | Flow Meters with 24 hour Data Logger
Flow | Sample Measurement | 0.1814 | 0.12645 | [5 empty] | 0
PARM Code 50050 1 Mon.Site No. EFF-005 | Permit Requirement | 18.0 (Peak Hour.) | Report (Mo. Avg.) | mgd | [5 empty] | Continuous | Flow Meters with 24 hour Data Logger
Flow | Sample Measurement | 10.9115 | 7.609 | [5 empty] | 0
PARM Code 50050 1 Mon.Site No. EFF-006 | Permit Requirement | 18.3 (Peak Hour.) | Report (Mo. Avg.) | mgd | [5 empty] | Continuous | Flow Meters with 24 hour Data Logger
I certify under penalty of law that I have personally examined and am familiar with the informantion submitted herein; and based on my inquiry of those individuals immeadiately responsible for obtaining the information, I believe the submitted
information is true, accurate and complete. I am aware that there are significant penalties for submitting false information including the possiblity of fine and imprisonment.
NAME/TITLE OF PRINCIPAL EXECUTIVE OFFICER OR AUTHORIZED AGENT |  |  |  | SIGNATURE OF PRINCIPAL EXECUTIVE OFFICER OR AUTHORIZED AGENT |  |  |  |  | TELEPHONE |  | DATE (YY/MM/DD)
954-523-1002 ext 2021
REGIONAL WASTEWATER FACILITIES MANAGER
COMMENTS AND EXPLANATION OF ANY VIOLATIONS (Reference all attachments here):
Version 8/13/99
Department of Environmental Protection Discharge Monitoring Report - Part A (Continued)
[12 empty] | PERMITEE NAME: | City of Fort Lauderdale G. T. Lohmeyer WWTF |  |  |  | PERMIT NUMBER: |  | FLA041378 | MONITORING GROUP NUMBER: U-001 |  |  | REPORT: | Monthly
[20 empty] | MONITORING PERIOD: |  |  |  | 2003-12-01
[12 empty] | Parameter |  |  | Quantity of Loading |  | Units |  | Quality or Concentration |  | Units | No. Ex. | Frequency of Analysis | Sample Type
[12 empty] | BOD, Carbonaceous 5 day, 20C |  | Sample Measurement |  |  |  | 4.7 |  |  |  | 0
[12 empty] | PARM Code 80082 Y Mon.Site No. EFF-001 |  | Permit Requirement |  |  |  | 20.0 (An.Avg.) |  |  | mg/l |  | Daily | 24-hour FPC
[12 empty] | BOD, Carbonaceous 5 day, 20C |  | Sample Measurement |  |  |  | 4.9106 | 4.9201 | 6.6 |  | 0
[12 empty] | PARM Code 80082 1 Mon.Site No. EFF-001 |  | Permit Requirement |  |  |  | 30.0 (Mo.Avg.) | 45.0 (Week.Avg.) | 60.0 (Max.) | mg/l |  | Daily | 24-hour FPC
[12 empty] | Solids, Total Suspended |  | Sample Measurement |  |  |  | 14.2 |  |  |  | 0
[12 empty] | PARM Code 00530 Y Mon.Site No. EFF-001 |  | Permit Requirement |  |  |  | 20.0 (An.Avg.) |  |  | mg/l |  | Daily | 24-hour FPC
[12 empty] | Solids, Total Suspended |  | Sample Measurement |  |  |  | 15.0323 | 15.0571 | 32 |  | 0
[12 empty] | PARM Code 00530 1 Mon.Site No. EFF-001 |  | Permit Requirement |  |  |  | 30.0 (Mo.Avg.) | 45.0 (Week.Avg.) | 60.0 (Max.) | mg/l |  | Daily | 24-hour FPC
[12 empty] | pH |  | Sample Measurement |  |  |  | 6.3 |  |  |  | 0
[12 empty] | PARM Code 00400 1 Mon.Site No. EFF-001 |  | Permit Requirement |  |  |  | 6.0 (Min.) |  |  | s.u. |  | Continuous | Meter
[12 empty] | Flow |  | Sample Measurement | 38.0225 | 33.0354 | [5 empty] | 0
[12 empty] | PARM Code 50050 G Mon.Site No. INF-001 |  | Permit Requirement | 43.0 (3-Mo.Avg.) | Report (Mo.Avg.) | mgd | [5 empty] | Continuous | Flow meters with 24-hour recording chart
[12 empty] | BOD, Carbonaceous 5 day, 20C |  | Sample Measurement |  |  |  | 91.3742 |  |  |  | N/A
[12 empty] | PARM Code 80082 G Mon.Site No. INF-002 |  | Permit Requirement |  |  |  | Report (Mo.Avg.) |  |  | mg/l |  | Daily | 24-hour FPC
[12 empty] | Solids, Total Suspended |  | Sample Measurement |  |  |  | 137.5161 |  |  |  | N/A
[12 empty] | PARM Code 00530 G Mon.Site No. INF-002 |  | Permit Requirement |  |  |  | Report (Mo.Avg.) |  |  | mg/l |  | Daily | 24-hour FPC
Version 8/13/99

## JULIAN CONVERT
2003-12-01 | 37956 | 1999-01-01 | 1795
FROM DATE ON "DATA INPUT" PAGE | [5 empty] | 2003-12-01
1999
MONTHYY.PAR RANGE TO COMPILE (JULIAN DAY VALUES) FOR SPLIT PROGRAM ARE | [7 empty] | 335 | THROUGH | 1827
|  | 12 | DECEMBER
[5 empty] | 2003-12-01 | 2003-12-01 | 12
2003-12-01 |  |  |  |  | 1 | JANUARY |  | 1995 | 1995-01-01
[5 empty] | 2 | FEBRUARY |  | 1996 | 1996-01-01
[5 empty] | 3 | MARCH |  | 1997 | 1997-01-01
DECEMBER |  | 1 |  | 3 | 4 | APRIL |  | 1998 | 1998-01-01
|  | 0 |  | 0 | 5 | MAY |  | 1999 | 1999-01-01
|  | 0 |  |  | 6 | JUNE |  | 2000 | 2000-01-01
|  | 0 |  |  | 7 | JULY |  | 2001 | 2001-01-01
|  | 0 |  | 0 | 8 | AUGUST |  | 2002 | 2002-01-01
|  |  |  | 3 | 9 | SEPTEMBER |  | 2003 | 2003-01-01
[5 empty] | 10 | OCTOBER |  | 2004 | 2004-01-01
[5 empty] | 11 | NOVEMBER |  | 2005 | 2005-01-01
2003 |  |  |  |  | 12 | DECEMBER |  | 2006 | 2006-01-01
37956 | [6 empty] | DECEMBER | 2007 | 2007-01-01
37622 | [7 empty] | 2008 | 2008-01-01
334 | 1 |  | 1 | 335 | Monday
| 2 |  | 2 | 336 | Tuesday
| 3 |  | 3 | 337 | Wednesday
| 4 |  | 4 | 338 | Thursday
| 5 |  | 5 | 339 | Friday
| 6 |  | 6 | 340 | Saturday
| 7 |  | 7 | 341 | Sunday
| 8 |  | 8 | 342 | Monday
| 9 |  | 9 | 343 | Tuesday
| 10 |  | 10 | 344 | Wednesday
| 11 |  | 11 | 345 | Thursday
| 12 |  | 12 | 346 | Friday
| 13 |  | 13 | 347 | Saturday
| 14 |  | 14 | 348 | Sunday
| 15 |  | 15 | 349 | Monday
| 16 |  | 16 | 350 | Tuesday
| 17 |  | 17 | 351 | Wednesday
| 18 |  | 18 | 352 | Thursday
| 19 |  | 19 | 353 | Friday
| 20 |  | 20 | 354 | Saturday
| 21 |  | 21 | 355 | Sunday
| 22 |  | 22 | 356 | Monday
| 23 |  | 23 | 357 | Tuesday
| 24 |  | 24 | 358 | Wednesday
| 25 |  | 25 | 359 | Thursday
| 26 |  | 26 | 360 | Friday
| 27 |  | 27 | 361 | Saturday
| 28 |  | 28 | 362 | Sunday
| 29 |  | 29 | 363 | Monday
| 30 |  | 30 | 364 | Tuesday
| 31 |  | 31 | 365 | Wednesday
31