## DATA INPUT
ENTER THE AVERAGE MONTHLY INFLUENT FLOW
INTO THE CORROSPONDING BOXES BELOW:
APRIL | 33.228 | MARCH | 32.393
ENTER THE PRESENT MONTH AND YEAR IN BOX BELOW (A5) | [5 empty] | MAY
2004-05-01 | [5 empty] | 2004
IW-1 | IW-2 | IW-3 | IW-4 | IW-5
35.2 | 36.6 | 36.3 | 36.7 | 35.6 | 2004-05-31
|  | ENTER INJECTION WELL SHUT-IN PRESSURE ABOVE |  |  | ENTER DATE OF SHUT-IN READINGS
ENTER SLUDGE DISPOSAL SITE FOR EACH WEEK BELOW
| WEEK 1 | WEEK 2 | WEEK 3 | WEEK 4
1 st | Nutri-Cylcle\CSLOL Inc. | Nutri-Cylcle\CSLOL Inc. | Nutri-Cylcle\CSLOL Inc. | Nutri-Cylcle\CSLOL Inc.
2 nd | Okeechobee, FL | Okeechobee, FL | Okeechobee, FL | Okeechobee, FL
RAW DATA REPORT ENTRY CATEGORIES
GTL PLANT DAILY PROCESS SUMMARY
[6 empty] | 1 | 2 | 3 | 4 | 5 | 6 | 7 | 8 | 9 | 10 | 11 | 12 | 13 | 14 | 15 | 16 | 17 | 18 | 19 | 20 | 21 | 22 | 23 | 24 | 25 | 26 | 27 | 28 | 29 | 30 | 31
TOTAL RAW INFLUENT FLOW (MGD) | [5 empty] | 32.09 | 32.258 | 31.982 | 31.56 | 31.431 | 31.141 | 30.641 | 30.262 | 29.693 | 30.427 | 30.174 | 29.725 | 29.621 | 29.193 | 29.307 | 29.352 | 29.062 | 28.591 | 28.76 | 28.895 | 28.809 | 58.465 | 28.428 | 28.902 | 29.652 | 29.549 | 29.355 | 29.913 | 30.254 | 29.832 | 30.035
TOTAL EFFLUENT FLOW (MGD) | [5 empty] | 31.01 | 30.906 | 31.139 | 30.974 | 30.668 | 30.438 | 30.082 | 29.547 | 29.547 | 30.4 | 29.547 | 29.547 | 29.076 | 29.04 | 28.288 | 28.359 | 28.363 | 28.05 | 28.186 | 28.326 | 28.705 | 28.053 | 27.695 | 28.317 | 28.032 | 27.873 | 27.79 | 28.608 | 28.848 | 28.117 | 27.664
MAXIMUM HOURLY RAW INFLUENT FLOW (MGD) | [5 empty] | 1.646 | 1.629 | 1.615 | 1.603 | 1.611 | 1.524 | 1.491 | 1.559 | 1.557 | 1.559 | 1.559 | 1.559 | 1.482 | 1.494 | 1.484 | 1.542 | 1.494 | 1.438 | 1.484 | 1.435 | 1.446 | 1.499 | 1.448 | 1.448 | 1.459 | 1.459 | 1.47 | 1.406 | 1.483 | 1.496 | 1.508
MAXIMUM INSTANANEOUS PEAK RAW INFUENT FLOW (MGD) | [5 empty] | 48.286 | 47.42 | 47.164 | 47.132 | 46.94 | 48.766 | 45.914 | 45.818 | 44.44 | 44.344 | 43.159 | 44.953 | 44.184 | 43.191 | 42.998 | 43.639 | 47.068 | 42.838 | 45.081 | ER | 45 | 45 | 44.767 | ER | 45.946 | 45.498 | 46.043 | 47.741 | 47.132 | 46.748 | 47.645
MINIMUM INSTANANEOUS PEAK RAW INFUENT FLOW (MGD) | [5 empty] | 14.226 | 14.514 | 14.034 | 0 | 13.361 | 12.496 | 13.617 | 12.079 | 13.841 | 13.425 | 13.233 | 13.874 | 12.399 | 10.797 | 12.688 | 11.887 | 11.759 | 10.381 | 11.695 | ER | 11 | 20.569 | 20.793 | ER | 2.306 | 0.063 | 0.639 | 0.255 | 12.239 | 12.271 | 1.344
TOTAL RETURN ACTIVATED SLUDGE FLOW (MGD) | [5 empty] | 16.229 | 16.731 | 15.054 | 14.507 | 14.537 | 14.261 | 14.55 | 15.873 | 14.365 | 14.783 | 14.757 | 15.164 | 14.69 | 15.284 | 16.089 | 15.801 | 16.406 | 15.493 | 15.902 | 15.85 | 13.316 | 15.786 | 16.865 | 16.658 | 16.487 | 15.669 | 16.265 | 16.716 | 17.301 | 17.978 | 17.079
TOTAL WASTE FLOW TO DEWATERING PROCESS (MG) | [5 empty] | 0 | 0.242 | 0.597 | 0.669 | 0.73 | 0.516 | 0.151 | 0 | 0.233 | 0.693 | 0.722 | 0.64 | 0.647 | 0.278 | 0 | 0.265 | 0.724 | 0.754 | 0.487 | 0.838 | 0.353 | 0 | 0.281 | 0.774 | 0.791 | 0.771 | 0.801 | 0.326 | 0 | 0 | 0.048
TOTAL DAILY RAINFALL | [5 empty] | 0 | 0 | 0.94 | 0 | 0 | 0 | 0 | 0 | 0 | 0 | 0 | 0 | 0 | 0 | 0 | 0.05 | 0.02 | 0 | 0 | 0 | 0 | 0 | 0 | 0 | 0 | 0 | 0 | 0 | 0 | 0 | 0
RAW INFLUENT pH | [5 empty] | 7.1 | 7 | 7 | 7 | 7 | 7 | 7 | 7 | 7 | 7.1 | 7 | 7 | 7 | 7 | 6.9 | 7 | 7.1 | 7 | 6.39 | 6.9 | 7 | 7 | 7.1 | 7 | 7 | 7 | 7.1 | 6.9 | 7 | 7 | 7.1
RAW INFLUENT HYDROGEN SULFIDE (PPM) | [5 empty] | 8 | 8 | 5 | 5 | 6 | 5 | 4 | 7 | 8 | 6 | 6 | 7 | 6 | 7 | 8 | 7 | 7 | 7 | 6 | 6 | 7 | 8 | 6 | 7 | 8 | 8 | 8 | 7 | 8 | 6 | 6
RAW INFLUENT TEMPERATURE (F ) | [5 empty] | 80 | 81 | 81 | 81 | 80 | 80 | 80 | 80 | 77 | 80 | 80.8 | 81 | 81 | 81 | 80.5 | 81 | 81 | 81 | 81 | 81 | 81 | 82 | 82 | 82 | 81 | 82 | 82 | 82 | 82 | 82 | 83
TOTAL DAILY KILOWATTS (FPL POWER CONSUMPTION) | [5 empty] | 30647 | 30690 | 30749 | 30904 | 31297 | 28264 | 31594 | 31263 | 31116 | 30901 | 30720 | 30780 | 30872 | 30783 | 30822 | 30882 | 31095 | 30954 | 30942 | 30797 | 30836 | 30832 | 30736 | 30781 | 30859 | 30947 | 30770 | 30796 | 30664 | 30453 | 30781
GTL PLANT DAILY PROCESS SUMMARY
(CONTINUED)
[6 empty] | 1 | 2 | 3 | 4 | 5 | 6 | 7 | 8 | 9 | 10 | 11 | 12 | 13 | 14 | 15 | 16 | 17 | 18 | 19 | 20 | 21 | 22 | 23 | 24 | 25 | 26 | 27 | 28 | 29 | 30 | 31
FINAL EFFLUENT FREE CHLORINE RESIDUAL (PPM) | [5 empty] | 0 | 0 | 0 | 0 | 0 | 0 | 0 | 0 | 0 | 0 | 0 | 0 | 0 | 0 | 0 | 0 | 0 | 0 | 0 | 0 | 0 | 0 | 0 | 0 | 0 | 0 | 0 | 0 | 0 | 0 | 0
FINAL EFFLUENT TOTAL CHLORINE RESIDUAL (PPM) | [5 empty] | 0.5 | 0.8 | 0.4 | 0.3 | 0.6 | 0.5 | 0.7 | 0.5 | 0.5 | 0.7 | 0 | 0.5 | 0.6 | 0.6 | 0.5 | 0.5 | 0.5 | 0.5 | 0.6 | 0.7 | 0.6 | 0.5 | 0.6 | 0.5 | 0.4 | 0.5 | 0.7 | 0.6 | 0.5 | 0.6 | 0.4
FINAL EFFLUENT pH (daily average) | [5 empty] | 6.5 | 6.7 | 6.7 | 6.5 | 6.6 | 6.6 | 6.5 | 6.4 | 6.4 | 6.6 | 6.6 | 6.6 | 6.6 | 6.5 | 6.5 | 6.5 | 6.5 | 6.6 | 6.6 | 6.6 | 6.5 | 6.5 | 6.5 | 6.5 | 6.5 | 6.6 | 6.6 | 6.6 | 6.6 | 6.5 | 6.5
FINAL EFFLUENT pH (daily minimum) | [5 empty] | 6.4 | 6.5 | 6.3 | 6.4 | 6.5 | 6.5 | 6.3 | 6.2 | 6.3 | 6.4 | 6.3 | 6.4 | 6.5 | 6.3 | 6.3 | 6.4 | 6.3 | 6.5 | 6.5 | 6.5 | 6.4 | 6.4 | 6.4 | 6.3 | 6.4 | 6.4 | 6.5 | 6.5 | 6.5 | 6.4 | 6.3
FINAL EFFLUENT pH (daily maximum) | [5 empty] | 6.5 | 6.9 | 6.9 | 6.6 | 6.7 | 6.7 | 6.6 | 6.5 | 6.7 | 6.7 | 6.7 | 6.7 | 6.6 | 6.6 | 6.6 | 6.5 | 6.6 | 6.6 | 6.6 | 6.6 | 6.6 | 6.5 | 6.5 | 6.5 | 6.6 | 6.9 | 6.7 | 6.6 | 6.6 | 6.5 | 6.6
FINAL EFFLUENT TEMPARTURE (F ) | [5 empty] | 83 | 83 | 83 | 83 | 83 | 83 | 83 | 83 | 83 | 83 | 83 | 83.2 | 83 | 83 | 84 | 84 | 84 | 84 | 84 | 84 | 84 | 84 | 84 | 84 | 84 | 84 | 85 | 85 | 85 | 85 | 85
AVERAGE CLARIFIER BLANKET DEPTH (INCHES) | [5 empty] | 32 | 29 | 29 | 28 | 20 | 21 | 21 | 29 | 34 | 27 | 24 | 0 | 18 | 19 | 26 | 20 | 24 | 19 | 17 | 16 | 17 | 23 | 22 | 23 | 19 | 16 | 14 | 12 | 0 | 26 | 31
FINAL EFFLUENT SAMPLE TEMPARTURE (C ) | [5 empty] | 10 | 3 | 7 | 7 | 6 | 5 | 6 | 7 | 10 | 8 | 6 | 0 | 6 | 7 | 7 | 6 | 8 | 5 | 4 | 5 | 7 | 7 | 6 | 6 | 5 | 5 | 6 | 10 | 0 | 8 | 6
TOTAL RETURN ACTIVATED SLUDGE FLOW TO REACTOR ONE (MGD) | [5 empty] | 8.208 | 8.454 | 8.367 | 7.503 | 7.493 | 7.151 | 7.204 | 7.614 | 7.159 | 7.741 | 7.976 | 7.865 | 8.176 | 8.568 | 9.477 | 9.319 | 9.614 | 9.244 | 9.58 | 9.627 | 6.658 | 9.606 | 9.504 | 9.58 | 9.66 | 9.537 | 9.774 | 9.941 | 10.18 | 10.43 | 10.384
TOTAL RETURN ACTIVATED SLUDGE FLOW TO REACTOR TWO (MGD) | [5 empty] | 8.021 | 8.277 | 6.687 | 7.004 | 7.045 | 7.11 | 7.345 | 8.258 | 7.207 | 7.042 | 6.782 | 7.299 | 6.514 | 6.716 | 6.611 | 6.482 | 6.792 | 6.249 | 6.322 | 6.223 | 6.658 | 6.181 | 7.361 | 7.078 | 6.827 | 6.132 | 6.491 | 6.776 | 7.121 | 7.548 | 6.695
GTL PLANT DAILY PROCESS SUMMARY
CONTINUED
[6 empty] | 1 | 2 | 3 | 4 | 5 | 6 | 7 | 8 | 9 | 10 | 11 | 12 | 13 | 14 | 15 | 16 | 17 | 18 | 19 | 20 | 21 | 22 | 23 | 24 | 25 | 26 | 27 | 28 | 29 | 30 | 31
TOTAL DAILY TRUCKING LOAD OF DEWATERED SLUDGE REMOVED | [5 empty] | 0 | 0 | 5 | 6 | 6 | 4 | 3 | 0 | 0 | 6 | 5 | 5 | 5 | 6 | 0 | 0 | 4 | 6 | 4 | 6 | 4 | 0 | 0 | 6 | 6 | 6 | 6 | 4 | 0 | 0 | 0
TOTAL DAILY HYDROGEN PEROXIDE CONSUMED (LBS) | [5 empty] | 2076 | 2216 | 1916 | 1996 | 1986 | 1916 | 1816 | 1837 | 1876 | 1826 | 1477 | 2255 | 2595 | 2615 | 2675 | 2465 | 2535 | 2685 | 2525 | 2695 | 2755 | 2435 | 2445 | 2285 | 2305 | 2255 | 2116 | 2236 | 2705 | 2784 | 2645
TOTAL DAILY CHLORINE CONSUMED (LBS) | [5 empty] | 1080 | 1200 | 1100 | 1440 | 1200 | 1040 | 1100 | 1300 | 1160 | 1200 | 1180 | 1280 | 1200 | 1200 | 1200 | 1240 | 1200 | 960 | 1160 | 1200 | 1120 | 1340 | 1220 | 1200 | 1280 | 1120 | 1280 | 1320 | 1140 | 1200 | 1160
TOTAL DAILY POLYMER CONSUMED (GALS) | [5 empty] | 7 | 89 | 39 | 89 | 100 | 60 | 30 | 0 | 79 | 19 | 68 | 77 | 54 | 42 | 11 | 38 | 70 | 71 | 47 | 75 | 42 | 0 | 30 | 83 | 109 | 31 | 62 | 26 | 145 | 0 | 34
TOTAL TONS OF LIME DELIVERED DAILY | [5 empty] | 0 | 0 | 0 | 0 | 0 | 0 | 0 | 0 | 0 | 0 | 0 | 0 | 0 | 0 | 0 | 0 | 0 | 0 | 0 | 0 | 0 | 0 | 0 | 0 | 0 | 0 | 0 | 0 | 0 | 0 | 0
TOTAL DAILY GASIOUS OXYGEN PRODUCED (TONS) | [5 empty] | 22.7 | 22.4 | 22.1 | 21.6 | 20.1 | 20.5 | 20.5 | 24.3 | 23.9 | 23.9 | 18.9 | 17.3 | 16.3 | 17.5 | 19.6 | 18.6 | 19 | 17.9 | 19.7 | 18.9 | 18.5 | 19.2 | 21.3 | 21.3 | 17.2 | 15.6 | 15.2 | 16.1 | 20.3 | 22.7 | 24.3
AVERAGE PERCENT OXYGEN PRODUCT PURITY | [5 empty] | 99 | 99 | 99 | 100 | 100 | 100 | 99 | 99 | 97 | 93 | 99 | 99 | 100 | 99 | 100 | 99 | 100 | 100 | 99 | 99 | 98 | 94 | 99 | 99 | 100 | 98 | 100 | 99 | 99 | 98 | 97
TOTAL DAILY LIQUID OXYGEN IN STORAGE (TONS) | [5 empty] | 198.8 | 197 | 194 | 193 | 191 | 171 | 172 | 174 | 173.7 | 175 | 177 | 177 | 177 | 174 | 177 | 178 | 177 | 177 | 176 | 177 | 175 | 174 | 175 | 181 | 183 | 178.9 | 180 | 180 | 177 | 178 | 173
MONITORING WELL PRESSURE DATA
MONITORING WELL ONE UPPER/LOWER LEVEL
| MW-1 |  | UPPER LEVEL |  |  | 1 | 2 | 3 | 4 | 5 | 6 | 7 | 8 | 9 | 10 | 11 | 12 | 13 | 14 | 15 | 16 | 17 | 18 | 19 | 20 | 21 | 22 | 23 | 24 | 25 | 26 | 27 | 28 | 29 | 30 | 31
MINIMUM | [5 empty] | 47.79 | 47.78 | 44.27 | 45.73 | 47.65 | 47.62 | 47.61 | 47.66 | 47.7 | 46.09 | 46.56 | 47.6 | 47.61 | 47.6 | 47.59 | 47.53 | 45.53 | 45.84 | 47.52 | 47.48 | 47.48 | 47.54 | 47.55 | 46.1 | 46.48 | 47.44 | 47.41 | 47.38 | 47.31 | 47.3 | 46.23
MAXIMUM | [5 empty] | 48.12 | 48.17 | 48.1 | 48.27 | 48.06 | 48.01 | 47.98 | 48 | 48 | 48.01 | 47.92 | 47.89 | 47.88 | 47.91 | 47.91 | 47.88 | 47.77 | 47.95 | 47.81 | 47.75 | 47.78 | 47.78 | 47.78 | 47.77 | 47.71 | 47.64 | 47.65 | 47.65 | 47.62 | 47.65 | 47.61
AVERAGE | [5 empty] | 47.96 | 47.98 | 46.44 | 47.26 | 47.85 | 47.83 | 47.78 | 47.82 | 47.85 | 46.94 | 47.43 | 47.74 | 47.76 | 47.76 | 47.76 | 47.71 | 46.34 | 47.15 | 47.68 | 47.59 | 47.63 | 47.64 | 47.62 | 46.97 | 47.24 | 47.52 | 47.53 | 47.53 | 47.48 | 47.48 | 46.99
| MW-1 |  | LOWER LEVEL |  |  | 1 | 2 | 3 | 4 | 5 | 6 | 7 | 8 | 9 | 10 | 11 | 12 | 13 | 14 | 15 | 16 | 17 | 18 | 19 | 20 | 21 | 22 | 23 | 24 | 25 | 26 | 27 | 28 | 29 | 30 | 31
MINIMUM | [5 empty] | 41.33 | 41.39 | 32.65 | 32.85 | 41.41 | 41.4 | 41.41 | 41.46 | 41.48 | 37.17 | 37.2 | 41.35 | 41.4 | 41.43 | 41.38 | 41.08 | 35.84 | 35.81 | 41.38 | 41.43 | 41.43 | 41.52 | 41.53 | 37.84 | 37.89 | 41.39 | 41.34 | 41.42 | 41.38 | 41.36 | 31.23
MAXIMUM | [5 empty] | 41.68 | 41.71 | 41.7 | 41.51 | 41.69 | 41.65 | 41.63 | 41.7 | 41.75 | 41.65 | 41.53 | 41.61 | 41.62 | 41.67 | 41.67 | 41.69 | 41.57 | 41.44 | 41.58 | 41.66 | 41.64 | 41.7 | 41.73 | 41.77 | 41.45 | 41.61 | 41.64 | 41.64 | 41.63 | 41.59 | 41.61
AVERAGE | [5 empty] | 41.51 | 41.55 | 35.8 | 38.84 | 41.49 | 41.5 | 41.48 | 41.54 | 41.56 | 38.84 | 40.21 | 41.48 | 41.49 | 41.5 | 41.51 | 41.54 | 37.67 | 39.7 | 41.47 | 41.5 | 41.51 | 41.58 | 41.61 | 39.79 | 40.4 | 41.48 | 41.5 | 41.52 | 41.5 | 41.49 | 36.96
MONITORING WELL TWO UPPER/LOWER LEVEL
| MW-2 |  | UPPER LEVEL |  |  | 1 | 2 | 3 | 4 | 5 | 6 | 7 | 8 | 9 | 10 | 11 | 12 | 13 | 14 | 15 | 16 | 17 | 18 | 19 | 20 | 21 | 22 | 23 | 24 | 25 | 26 | 27 | 28 | 29 | 30 | 31
MINIMUM | [5 empty] | 30.5 | 30.68 | 26.2 | 25.75 | 26.17 | 25.92 | 25.66 | 25.57 | 25.43 | 21.52 | 21.4 | 25.9 | 25.92 | 25.98 | 25.86 | 25.88 | 21.62 | 21.48 | 25.52 | 25.64 | 25.74 | 25.87 | 26.01 | 22.63 | 22.51 | 26.33 | 26.72 | 26.75 | 26.83 | 27.19 | 22.68
MAXIMUM | [5 empty] | 31.62 | 31.74 | 31.14 | 27.61 | 27.14 | 26.74 | 26.49 | 26.48 | 26.25 | 25.91 | 26.65 | 26.69 | 26.69 | 26.93 | 26.93 | 27.01 | 26.48 | 26.14 | 26.44 | 26.48 | 26.61 | 26.79 | 26.93 | 27.18 | 27.44 | 27.86 | 28.06 | 28.14 | 28.36 | 28.35 | 28.27
AVERAGE | [5 empty] | 30.95 | 31.13 | 28.21 | 26.79 | 26.59 | 26.25 | 26.02 | 25.97 | 25.76 | 23.51 | 24.82 | 26.2 | 26.24 | 26.34 | 26.46 | 26.48 | 23.49 | 24.57 | 25.96 | 26.1 | 26.17 | 26.31 | 26.48 | 24.83 | 25.72 | 27.16 | 27.33 | 27.44 | 27.49 | 27.72 | 25.86
| MW-2 |  | LOWER LEVEL |  |  | 1 | 2 | 3 | 4 | 5 | 6 | 7 | 8 | 9 | 10 | 11 | 12 | 13 | 14 | 15 | 16 | 17 | 18 | 19 | 20 | 21 | 22 | 23 | 24 | 25 | 26 | 27 | 28 | 29 | 30 | 31
MINIMUM | [5 empty] | 41.95 | 42.04 | 31.38 | 31.22 | 41.66 | 41.75 | 41.79 | 41.87 | 41.92 | 34.72 | 34.38 | 41.46 | 41.65 | 41.76 | 41.83 | 41.83 | 28.91 | 28.84 | 41.51 | 41.65 | 41.71 | 41.81 | 41.84 | 37.4 | 37 | 41.51 | 41.59 | 41.63 | 41.6 | 41.63 | 34.03
MAXIMUM | [5 empty] | 42.17 | 42.23 | 42.22 | 41.72 | 41.86 | 41.9 | 41.95 | 42.02 | 42.06 | 42.09 | 41.46 | 41.68 | 41.86 | 41.94 | 41.99 | 42 | 41.96 | 41.53 | 41.71 | 41.77 | 41.85 | 41.9 | 41.92 | 41.93 | 41.53 | 41.65 | 41.73 | 41.78 | 41.79 | 41.82 | 41.81
AVERAGE | [5 empty] | 42.02 | 42.06 | 34.94 | 38.49 | 41.78 | 41.87 | 41.9 | 41.97 | 42.01 | 37.61 | 39.44 | 41.52 | 41.85 | 41.89 | 41.92 | 41.94 | 33.06 | 37.68 | 41.51 | 41.7 | 41.78 | 41.89 | 41.94 | 39.52 | 40.21 | 41.52 | 41.58 | 41.72 | 41.69 | 41.76 | 38.44
MONITORING WELL THREE UPPER/LOWER LEVEL
| MW-3 |  | UPPER LEVEL |  |  | 1 | 2 | 3 | 4 | 5 | 6 | 7 | 8 | 9 | 10 | 11 | 12 | 13 | 14 | 15 | 16 | 17 | 18 | 19 | 20 | 21 | 22 | 23 | 24 | 25 | 26 | 27 | 28 | 29 | 30 | 31
MINIMUM | [5 empty] | 30.96 | 31.03 | 21.32 | 21.24 | 30.92 | 30.99 | 31.03 | 31.07 | 31.13 | 20.29 | 20.24 | 30.77 | 30.92 | 30.98 | 31.02 | 30.99 | 23.32 | 23.22 | 30.93 | 31.04 | 31.09 | 31.18 | 31.22 | 19.99 | 19.86 | 30.69 | 30.81 | 30.86 | 30.84 | 30.89 | 18.24
MAXIMUM | [5 empty] | 31.26 | 31.33 | 31.25 | 31.07 | 31.24 | 31.26 | 31.28 | 31.32 | 31.35 | 31.36 | 30.77 | 31.06 | 31.17 | 31.23 | 31.27 | 31.25 | 31.13 | 31.02 | 31.2 | 31.23 | 31.32 | 31.36 | 31.36 | 31.37 | 30.73 | 30.9 | 31.01 | 31.1 | 31.11 | 31.16 | 31.1
AVERAGE | [5 empty] | 31.09 | 31.17 | 24.65 | 27.93 | 31 | 31.1 | 31.11 | 31.18 | 31.21 | 24.45 | 27.58 | 30.92 | 31.04 | 31.08 | 31.1 | 31.07 | 25.84 | 28.5 | 30.99 | 31.07 | 31.19 | 31.28 | 31.3 | 25.44 | 27.31 | 30.85 | 30.94 | 30.98 | 30.96 | 31.03 | 25.39
| MW-3 |  | LOWER LEVEL |  |  | 1 | 2 | 3 | 4 | 5 | 6 | 7 | 8 | 9 | 10 | 11 | 12 | 13 | 14 | 15 | 16 | 17 | 18 | 19 | 20 | 21 | 22 | 23 | 24 | 25 | 26 | 27 | 28 | 29 | 30 | 31
MINIMUM | [5 empty] | 45.01 | 45.12 | 38.6 | 38.72 | 44.75 | 44.87 | 44.9 | 44.96 | 45.02 | 36.48 | 36.51 | 44.61 | 44.76 | 44.85 | 44.92 | 44.93 | 38.52 | 38.51 | 44.58 | 44.74 | 44.8 | 44.89 | 44.92 | 38.2 | 38.17 | 44.49 | 44.59 | 44.63 | 44.63 | 44.68 | 35.9
MAXIMUM | [5 empty] | 45.23 | 45.3 | 45.28 | 44.79 | 44.92 | 44.97 | 45.02 | 45.09 | 45.13 | 45.17 | 44.61 | 44.83 | 44.95 | 45.02 | 45.08 | 45.08 | 45.03 | 44.6 | 44.77 | 44.82 | 44.91 | 44.96 | 44.98 | 45 | 44.5 | 44.65 | 44.75 | 44.81 | 44.82 | 44.85 | 44.83
AVERAGE | [5 empty] | 45.03 | 45.22 | 41.01 | 42.89 | 44.87 | 44.97 | 44.98 | 45.01 | 45.03 | 39.74 | 42.14 | 44.77 | 44.89 | 44.97 | 44.99 | 45 | 40.55 | 42.63 | 44.74 | 44.84 | 44.89 | 44.97 | 45 | 41.48 | 42.58 | 44.51 | 44.59 | 44.76 | 44.74 | 44.79 | 40.89
MONITORING WELL RMW-1 UPPER/LOWER LEVEL | [5 empty] | 1 | 2 | 3 | 4 | 5 | 6 | 7 | 8 | 9 | 10 | 11 | 12 | 13 | 14 | 15 | 16 | 17 | 18 | 19 | 20 | 21 | 22 | 23 | 24 | 25 | 26 | 27 | 28 | 29 | 30 | 31
[5 empty] | JULIAN DATE | 122 | 123 | 124 | 125 | 126 | 127 | 128 | 129 | 130 | 131 | 132 | 133 | 134 | 135 | 136 | 137 | 138 | 139 | 140 | 141 | 142 | 143 | 144 | 145 | 146 | 147 | 148 | 149 | 150 | 151 | 152
| RMW-1 |  | UPPER LEVEL
MINIMUM | [5 empty] | 44 | 44.03 | 0.25 | 37.3 | 43.46 | 43.58 | 43.62 | 43.67 | 43.75 | 43.76 | 43.77 | 43.77 | 43.78 | 43.8 | 43.81 | 43.77 | 43.73 | 43.74 | 43.76 | 43.73 | 43.76 | 43.77 | 43.78 | 43.79 | 43.76 | 43.75 | 43.72 | 43.7 | 43.64 | 43.63 | 43.64
MAXIMUM | [5 empty] | 44.12 | 44.14 | 44.17 | 43.47 | 43.63 | 43.69 | 43.72 | 43.78 | 43.82 | 43.84 | 43.85 | 43.87 | 43.89 | 43.91 | 43.91 | 43.91 | 43.87 | 43.86 | 43.87 | 43.86 | 43.86 | 43.88 | 43.9 | 43.88 | 43.9 | 43.82 | 43.81 | 43.8 | 43.77 | 43.75 | 43.77
AVERAGE | [5 empty] | 44.07 | 44.09 | 39.57 | 41.55 | 43.56 | 43.64 | 43.68 | 43.74 | 43.78 | 43.8 | 43.81 | 43.82 | 43.84 | 43.86 | 43.86 | 43.84 | 43.81 | 43.81 | 43.82 | 43.8 | 43.81 | 43.84 | 43.84 | 43.83 | 43.82 | 43.78 | 43.76 | 43.74 | 43.71 | 43.69 | 43.71
| RMW-1 |  | LOWER LEVEL
MINIMUM | [5 empty] | 22.7 | 22.73 | 0.25 | 20.35 | 21.49 | 21.62 | 21.64 | 21.7 | 21.76 | 21.78 | 21.78 | 21.77 | 21.78 | 21.79 | 21.8 | 21.77 | 21.73 | 21.74 | 21.76 | 21.72 | 21.72 | 21.76 | 21.77 | 21.78 | 21.77 | 21.72 | 21.7 | 21.67 | 21.63 | 21.64 | 21.65
MAXIMUM | [5 empty] | 22.84 | 22.89 | 22.85 | 21.61 | 21.68 | 21.72 | 21.77 | 21.81 | 21.89 | 21.91 | 21.92 | 21.92 | 21.92 | 21.92 | 21.91 | 21.89 | 21.85 | 21.85 | 21.86 | 21.84 | 21.84 | 21.87 | 21.9 | 21.89 | 21.91 | 21.84 | 21.84 | 21.83 | 21.79 | 21.8 | 21.81
AVERAGE | [5 empty] | 22.78 | 22.81 | 21.32 | 21.06 | 21.57 | 21.66 | 21.69 | 21.75 | 21.81 | 21.83 | 21.84 | 21.85 | 21.86 | 21.87 | 21.87 | 21.84 | 21.8 | 21.8 | 21.81 | 21.77 | 21.77 | 21.81 | 21.82 | 21.82 | 21.82 | 21.78 | 21.77 | 21.76 | 21.73 | 21.73 | 21.74
GTL PLANT DAILY INJECTION WELL FLOW SUMMARY
| INJECTION WELL ONE |  |  |  |  | 1 | 2 | 3 | 4 | 5 | 6 | 7 | 8 | 9 | 10 | 11 | 12 | 13 | 14 | 15 | 16 | 17 | 18 | 19 | 20 | 21 | 22 | 23 | 24 | 25 | 26 | 27 | 28 | 29 | 30 | 31
INSTANTANEOUS MAXIMUN FLOW (MGD) | [5 empty] | 11.03 | 10.79 | 11.89 | 11.42 | 11.23 | 10.64 | 10.19 | 11.23 | 10.88 | 10.38 | 10.5 | 11.1 | 10.75 | 11.72 | 14.36 | 13.28 | 10.07 | 10.93 | 11.23 | 9.85 | 10.63 | 10.07 | 9.93 | 15.27 | 10.14 | 11.07 | 10.96 | 10.91 | 13.89 | 10.07 | 12.75
INSTANTANEOUS MINIMUM FLOW (MGD) | [5 empty] | 5.63 | 0.01 | 4.03 | 3.07 | 4.17 | 4.45 | 0.01 | 0.01 | 4.33 | 3.93 | 4.13 | 4.24 | 4.11 | 3.83 | 5.12 | 5.14 | 4.03 | 3.82 | 3.88 | 3.95 | 3.76 | 0.01 | 4.75 | 0.01 | 3.78 | 3.77 | 2.59 | 4.38 | 5.43 | 4.54 | 0.01
TOTAL DAILY WELL FLOW (MGD) | [5 empty] | 8.52 | 5.86 | 8.16 | 8.14 | 8.04 | 7.97 | 7.52 | 5.71 | 7.84 | 7.77 | 7.72 | 7.59 | 7.66 | 7.84 | 10.14 | 8.22 | 7.49 | 7.39 | 7.43 | 7.48 | 7.57 | 6 | 7.63 | 7.03 | 7.34 | 7.32 | 7.3 | 7.67 | 10.34 | 7.77 | 7.46
INSTANTANEOUS MAXIMUM PRESSURE (PSIG) | [5 empty] | 54.74 | 54.72 | 57.65 | 55.97 | 55.09 | 52.88 | 52.08 | 55.33 | 54.29 | 53.08 | 52.87 | 54.73 | 54.12 | 56.98 | 66.12 | 62.13 | 52.28 | 54.26 | 56.91 | 51.91 | 54.02 | 51.82 | 51.31 | 70.6 | 53.48 | 56.55 | 56.34 | 54.12 | 65.42 | 52.1 | 61.31
INSTANTANEOUS MINIMUM PRESSURE (PSIG) | [5 empty] | 40.9 | 34.57 | 37.95 | 36.4 | 38.14 | 38.44 | 34.88 | 34.2 | 38.26 | 37.69 | 38.03 | 38.32 | 38.11 | 38 | 39.76 | 39.94 | 37.95 | 37.46 | 37.6 | 37.66 | 37.32 | 34.12 | 39.26 | 35.1 | 37.67 | 37.59 | 36.8 | 38.74 | 40.44 | 39.05 | 35.66
AVERAGE WELL PRESSURE (PSIG) | [5 empty] | 47.87 | 43.97 | 47.02 | 46.88 | 46.65 | 46.38 | 45.63 | 43.63 | 45.95 | 46.04 | 45.85 | 45.67 | 45.88 | 46.4 | 52.39 | 47.14 | 45.62 | 45.22 | 45.44 | 45.45 | 45.66 | 43.46 | 45.55 | 45.06 | 45.11 | 45.11 | 45.05 | 45.87 | 53.15 | 45.92 | 45.59
GTL PLANT DAILY INJECTION WELL FLOW SUMMARY
| INJECTION WELL TWO |  |  |  |  | 1 | 2 | 3 | 4 | 5 | 6 | 7 | 8 | 9 | 10 | 11 | 12 | 13 | 14 | 15 | 16 | 17 | 18 | 19 | 20 | 21 | 22 | 23 | 24 | 25 | 26 | 27 | 28 | 29 | 30 | 31
INSTANTANEOUS MAXIMUN FLOW (MGD) | [5 empty] | 11.24 | 14.88 | 12.1 | 11.61 | 11.35 | 10.78 | 12.08 | 13.09 | 10.98 | 10.46 | 10.63 | 12.46 | 10.87 | 11.39 | 0.03 | 10.12 | 10.14 | 10.96 | 11.27 | 9.88 | 10.74 | 13.26 | 9.92 | 15.83 | 10.26 | 11.16 | 11.11 | 9.99 | 0.03 | 10.17 | 12.98
INSTANTANEOUS MINIMUM FLOW (MGD) | [5 empty] | 5.49 | 5.08 | 3.58 | 2.36 | 3.81 | 4.2 | 4.24 | 0.03 | 0.03 | 3.37 | 3.59 | 3.77 | 3.58 | 0.02 | 0.02 | 0.03 | 3.54 | 3.15 | 3.15 | 3.36 | 3.15 | 4.69 | 4.52 | 1.35 | 3.18 | 3.07 | 3.34 | 0.03 | 0.03 | 0.03 | 0.03
TOTAL DAILY WELL FLOW (MGD) | [5 empty] | 8.63 | 9.03 | 8.23 | 8.18 | 8.07 | 8.03 | 8.1 | 8.22 | 6.47 | 7.76 | 7.72 | 7.64 | 7.63 | 7.1 | 0.03 | 5.27 | 7.43 | 7.31 | 7.37 | 7.41 | 7.5 | 7.87 | 7.67 | 7.65 | 7.33 | 7.28 | 7.29 | 7.07 | 0.03 | 6.2 | 7.35
INSTANTANEOUS MAXIMUM PRESSURE (PSIG) | [5 empty] | 53.72 | 64.67 | 56.52 | 54.89 | 54.06 | 51.9 | 55.61 | 58.4 | 53.26 | 52.11 | 51.9 | 57.4 | 53.13 | 54.01 | 36.56 | 51.77 | 51.3 | 53.27 | 55.83 | 50.95 | 52.91 | 60.95 | 50.36 | 69.3 | 52.47 | 55.51 | 55.26 | 50.66 | 36.5 | 51.1 | 60.3
INSTANTANEOUS MINIMUM PRESSURE (PSIG) | [5 empty] | 40.13 | 39.12 | 37.26 | 35.71 | 37.41 | 37.68 | 37.86 | 35.59 | 35.02 | 36.98 | 37.33 | 37.59 | 37.4 | 35.61 | 34.87 | 34.77 | 37.25 | 36.75 | 36.9 | 36.95 | 36.62 | 38.98 | 38.5 | 37.3 | 36.96 | 36.89 | 37.26 | 35.68 | 35.09 | 34.83 | 36.23
AVERAGE WELL PRESSURE (PSIG) | [5 empty] | 46.96 | 47.84 | 46.15 | 46 | 45.76 | 45.47 | 45.59 | 46.18 | 43.52 | 45.19 | 44.99 | 44.94 | 45.05 | 44.52 | 35.8 | 42.5 | 44.76 | 44.39 | 44.58 | 44.6 | 44.79 | 45.22 | 44.73 | 45.36 | 44.24 | 44.22 | 44.17 | 44.18 | 35.84 | 43.32 | 44.78
GTL PLANT DAILY INJECTION WELL FLOW SUMMARY
| INJECTION WELL THREE |  |  |  |  | 1 | 2 | 3 | 4 | 5 | 6 | 7 | 8 | 9 | 10 | 11 | 12 | 13 | 14 | 15 | 16 | 17 | 18 | 19 | 20 | 21 | 22 | 23 | 24 | 25 | 26 | 27 | 28 | 29 | 30 | 31
INSTANTANEOUS MAXIMUN FLOW (MGD) | [5 empty] | 9.89 | 12.8 | 10.57 | 10.11 | 9.96 | 9.44 | 10.31 | 11.15 | 9.59 | 9.19 | 9.36 | 10.83 | 9.57 | 10.47 | 12.77 | 11.85 | 8.99 | 9.72 | 10.03 | 8.72 | 9.49 | 11.38 | 8.79 | 13.42 | 9.04 | 9.78 | 9.76 | 9.69 | 12.46 | 9.03 | 11.49
INSTANTANEOUS MINIMUM FLOW (MGD) | [5 empty] | 4.99 | 4.51 | 3.28 | 2.36 | 3.45 | 3.72 | 3.8 | 5.02 | 3.58 | 3.09 | 3.26 | 3.45 | 3.27 | 3.45 | 4.21 | 4.36 | 3.2 | 2.94 | 2.92 | 3.08 | 2.91 | 1.64 | ER | ER | 2.88 | 2.85 | 3.07 | 3.54 | 4.59 | 3.72 | 2.67
TOTAL DAILY WELL FLOW (MGD) | [5 empty] | 7.64 | 7.9 | 7.25 | 7.2 | 7.11 | 7.05 | 7.1 | 7.65 | 6.91 | 6.84 | 6.79 | 6.74 | 6.73 | 6.89 | 8.99 | 7.28 | 6.57 | 6.47 | 6.51 | 6.56 | 6.65 | 6.9 | 5.18 | 6.46 | 6.48 | 6.44 | 6.43 | 6.76 | 9.19 | 6.89 | 6.64
INSTANTANEOUS MAXIMUM PRESSURE (PSIG) | [5 empty] | 54.99 | 66.17 | 57.92 | 56.23 | 55.36 | 53.14 | 56.92 | 59.77 | 54.55 | 53.32 | 53.11 | 58.7 | 54.36 | 57.16 | 66.34 | 62.35 | 52.48 | 54.52 | 57.17 | 52.16 | 54.14 | 62.34 | 51.5 | 69.5 | 53.7 | 56.76 | 56.58 | 54.24 | 65.67 | 52.27 | 61.71
INSTANTANEOUS MINIMUM PRESSURE (PSIG) | [5 empty] | 41.03 | 39.98 | 38.07 | 36.51 | 38.26 | 38.55 | 38.72 | 41.24 | 38.37 | 37.8 | 38.15 | 38.43 | 38.23 | 38.42 | 39.87 | 40.07 | 38.07 | 37.56 | 37.71 | 37.76 | 37.45 | 37.1 | 35.09 | 36.34 | 37.77 | 37.71 | 38.09 | 38.86 | 40.55 | 39.19 | 37.92
AVERAGE WELL PRESSURE (PSIG) | [5 empty] | 48.04 | 48.93 | 47.2 | 47.08 | 46.82 | 46.53 | 46.68 | 48.11 | 46.1 | 46.21 | 46.01 | 45.96 | 46.07 | 46.58 | 52.57 | 47.31 | 45.77 | 45.42 | 45.61 | 45.61 | 45.81 | 46.25 | 43.64 | 45.69 | 45.24 | 45.2 | 45.16 | 46.04 | 53.33 | 46.17 | 46.04
GTL PLANT DAILY INJECTION WELL FLOW SUMMARY
FUTURE
| INJECTION WELL FOUR |  |  |  |  | 1 | 2 | 3 | 4 | 5 | 6 | 7 | 8 | 9 | 10 | 11 | 12 | 13 | 14 | 15 | 16 | 17 | 18 | 19 | 20 | 21 | 22 | 23 | 24 | 25 | 26 | 27 | 28 | 29 | 30 | 31
INSTANTANEOUS MAXIMUN FLOW (MGD) | [5 empty] | 0.15 | 0.15 | 0.15 | 0.15 | 0.15 | 0.15 | 0.15 | 0.15 | 0.15 | 0.15 | 0.15 | 0.15 | 0.15 | 0.28 | 0.15 | 0.15 | 0.15 | 0.15 | 0.16 | 0.86 | 0.16 | 0.16 | 0.16 | 3.8 | 0.16 | 0.16 | 0.99 | 0.16 | 0.16 | 0.16 | 0.16
INSTANTANEOUS MINIMUM FLOW (MGD) | [5 empty] | 0.13 | 0.13 | 0.08 | 0.13 | 0.13 | 0.13 | 0.13 | 0.13 | 0.13 | 0.13 | 0.13 | 0.13 | 0.13 | 0.13 | 0.13 | 0.13 | 0.13 | 0.13 | 0.13 | 0.13 | 0.14 | 0.14 | 0.14 | 0.13 | 0.14 | 0.13 | 0.14 | 0.14 | 0.14 | 0.14 | 0.14
TOTAL DAILY WELL FLOW (MGD) | [5 empty] | 0.14 | 0.14 | 0.14 | 0.14 | 0.14 | 0.14 | 0.14 | 0.14 | 0.14 | 0.14 | 0.14 | 0.14 | 0.14 | 0.14 | 0.14 | 0.14 | 0.14 | 0.14 | 0.14 | 0.15 | 0.14 | 0.14 | 0.14 | 0.19 | 0.14 | 0.14 | 0.15 | 0.15 | 0.15 | 0.15 | 0.15
INSTANTANEOUS MAXIMUM PRESSURE (PSIG) | [5 empty] | 37.27 | 37.92 | 37.49 | 37.27 | 37.22 | 36.98 | 37.09 | 37.24 | 36.96 | 37.07 | 36.89 | 37.25 | 37.05 | 53.08 | 37.75 | 37.48 | 37.11 | 37.32 | 37.68 | 37.02 | 37.27 | 37.78 | 37.09 | 42.02 | 37.22 | 37.25 | 37.47 | 37.21 | 37.98 | 37.3 | 38.08
INSTANTANEOUS MINIMUM PRESSURE (PSIG) | [5 empty] | 35.11 | 35.62 | 35.33 | 35.03 | 35.23 | 35.24 | 35.14 | 35.43 | 35.29 | 35.17 | 35.3 | 35.25 | 35.31 | 35.41 | 35.51 | 35.63 | 35.35 | 35.23 | 35.14 | 35.2 | 35.14 | 35.57 | 35.05 | 35.3 | 35.31 | 35.24 | 35.36 | 35.49 | 35.75 | 35.7 | 35.46
AVERAGE WELL PRESSURE (PSIG) | [5 empty] | 36.31 | 36.58 | 36.39 | 36.35 | 36.32 | 36.23 | 36.2 | 36.35 | 36.21 | 36.22 | 36.2 | 36.2 | 36.26 | 36.34 | 36.69 | 36.48 | 36.37 | 36.29 | 36.3 | 36.27 | 36.34 | 36.41 | 36.2 | 36.49 | 36.34 | 36.34 | 36.38 | 36.47 | 36.89 | 36.5 | 36.32
GTL PLANT DAILY INJECTION WELL FLOW SUMMARY
| INJECTION WELL FIVE |  |  |  |  | 1 | 2 | 3 | 4 | 5 | 6 | 7 | 8 | 9 | 10 | 11 | 12 | 13 | 14 | 15 | 16 | 17 | 18 | 19 | 20 | 21 | 22 | 23 | 24 | 25 | 26 | 27 | 28 | 29 | 30 | 31
INSTANTANEOUS MAXIMUN FLOW (MGD) | [5 empty] | 9.92 | 12.65 | 10.65 | 10.23 | 10.06 | 9.55 | 10.29 | 11.13 | 9.75 | 9.34 | 9.45 | 10.88 | 9.68 | 10.41 | 12.64 | 11.73 | 9.21 | 9.8 | 10.09 | 8.9 | 9.61 | 11.37 | 8.94 | 13.57 | 9.16 | 9.93 | 9.92 | 9.69 | 12.32 | 9.1 | 11.5
INSTANTANEOUS MINIMUM FLOW (MGD) | [5 empty] | ER | 4.87 | 3.66 | 2.69 | 3.82 | 4.1 | 4.15 | 5.29 | 3.95 | 3.47 | 3.63 | 3.8 | 3.65 | 3.81 | 4.46 | 4.66 | 3.58 | 3.31 | 3.29 | 3.45 | 3.26 | 4.54 | 4.32 | 0.32 | 3.3 | 3.22 | 1.8 | 3.93 | 4.85 | 4.1 | ER
TOTAL DAILY WELL FLOW (MGD) | [5 empty] | 6.07 | 8.02 | 7.44 | 7.41 | 7.32 | 7.27 | 7.31 | 7.81 | 7.12 | 7.09 | 7.04 | 6.99 | 6.99 | 7.13 | 9 | 7.44 | 6.83 | 6.73 | 6.77 | 6.83 | 6.91 | 7.14 | 7.02 | 7.12 | 6.75 | 6.71 | 6.71 | 7.02 | 9.2 | 7.11 | 6.14
INSTANTANEOUS MAXIMUM PRESSURE (PSIG) | [5 empty] | 54.48 | 65.56 | 57.47 | 55.77 | 54.8 | 52.59 | 56.5 | 59.26 | 54.11 | 52.78 | 52.71 | 58.19 | 53.9 | 56.72 | 65.79 | 61.8 | 52.04 | 54.01 | 56.77 | 51.71 | 53.7 | 61.86 | 51.03 | 69.67 | 53.28 | 56.29 | 56.16 | 53.83 | 65.05 | 51.75 | 61.07
INSTANTANEOUS MINIMUM PRESSURE (PSIG) | [5 empty] | 33.76 | 39.71 | 37.82 | 36.32 | 38.01 | 38.34 | 38.5 | 40.97 | 38.15 | 37.6 | 37.91 | 38.22 | 37.99 | 38.19 | 39.63 | 39.81 | 37.85 | 37.36 | 37.48 | 37.56 | 37.24 | 39.59 | 39.15 | 36.37 | 37.56 | 37.51 | 36.71 | 38.63 | 40.33 | 38.92 | 34.36
AVERAGE WELL PRESSURE (PSIG) | [5 empty] | 44.92 | 48.52 | 46.83 | 46.69 | 46.43 | 46.14 | 46.29 | 47.71 | 45.75 | 45.85 | 45.63 | 45.6 | 45.68 | 46.2 | 52.13 | 46.94 | 45.43 | 45.03 | 45.24 | 45.25 | 45.43 | 45.87 | 45.37 | 46.34 | 44.85 | 44.85 | 44.79 | 45.67 | 52.88 | 45.77 | 44.1
GTL DAILY LABORATORY ANALYSIS REPORT DATA
| RAW INFLUENT DATA |  |  |  |  | 1 | 2 | 3 | 4 | 5 | 6 | 7 | 8 | 9 | 10 | 11 | 12 | 13 | 14 | 15 | 16 | 17 | 18 | 19 | 20 | 21 | 22 | 23 | 24 | 25 | 26 | 27 | 28 | 29 | 30 | 31
RAW TOTAL SUSPENDED SOLIDS | [5 empty] | 114 | 174 | 186 | 128 | 138 | 82 | 124 | 92 | 100 | 130 | 140 | 138 | 180 | 130 | 150 | 114 | 152 | 204 | 92 | 160 | 170 | 90 | 106 | 180 | 106 | 180 | 210 | 132 | 80 | 102 | 116
RAW FIXED SUSPENDED SOLIDS | [5 empty] | 8 | 8 | 38 | 4 | 4 | 10 | 36 | 16 | 16 | 24 | 26 | 14 | 40 | 24 | 30 | 20 | 28 | 42 | 16 | 16 | 10 | 10 | 16 | 40 | 18 | 36 | 48 | 14 | 14 | 8 | 22
RAW ALKILINITY | [5 empty] | 204 | 202 | 220 | 226 | 222 | 220 | 210 | 212 | 212 | 206 | 204 | 206 | 222 | 208 | 220 | 210 | 208 | 212 | 216 | 230 | 226 | 228 | 204 | 208 | 210 | 218 | 210 | 232 | 224 | 220 | 208
RAW CHLORIDES | [5 empty] | 880 | 850 | 860 | 780 | 830 | 840 | 740 | 830 | 940 | 820 | 840 | 820 | 740 | 840 | 860 | 880 | 740 | 780 | 890 | 720 | 780 | 880 | 840 | 810 | 880 | 820 | 840 | 900 | 940 | 940 | 960
RAW COD | [5 empty] | 341 | 358 |  |  | 341 | 548 | 254 | 251 | 275 |  |  | 355 | 374 | 350 | 324 | 330 |  |  | 361 | 468 | 341 | 292 | 376 | 294 | 300 | 329 | 381 | 253
RAW CBOD | [5 empty] | 55.5 | 62 | 89 | 55 | 71 | 108 | 134.8 | 101 | 85 | 85 | 103 | 104 | 114 | 108.4 | 106.8 | 97.3 | 100 | 117 | 116 | 102 | 98 | 108 | 123.1 | 108 | 106.2 | 99 | 109 | 121 | 119 | 87 | 96
RAW SUFATES | [5 empty] | 92.5 | 147.3 | 111.8 | 135.3 | 145.5 | 137.5 | 139 | 138 | 145.8 | 144.8 | 146 | 141.3 | 104.5 | 131.8 | 126 | 129 | 137.3 | 135.5 | 138.8 | 128.3 | 141.8 | 161.8 | 124.5 | 113.5 | 155.5 | 97.5 | 129.5 | 143.5 | 129 | 143.3 | 136.3
| EFFLUENT DATA |  |  |  |  | 1 | 2 | 3 | 4 | 5 | 6 | 7 | 8 | 9 | 10 | 11 | 12 | 13 | 14 | 15 | 16 | 17 | 18 | 19 | 20 | 21 | 22 | 23 | 24 | 25 | 26 | 27 | 28 | 29 | 30 | 31
EFFLUENT TOTAL DISSOLVED SOLIDS | [5 empty] | 1592 | 1580 | 1739 | 1544 | 1577 | 1558 | 1525 | 1480 | 1831 | 1660 | 1651 | 1693 | 1780 | 1660 | 1705 | 1455 | 1550 | 1575 | 1555 | 1604 | 1651 | 1631 | 1770 | 1885 | 1818 | 1645 | 1655 | 1685 | 2034 | 1736 | 1839
EFFLUENT TOTAL SUSPENDED SOLIDS | [5 empty] | 13 | 20 | 22 | 17 | 18 | 13 | 13 | 12 | 14 | 11 | 10 | 15 | 16 | 14 | 15 | 12 | 13 | 12 | 5 | 23 | 17 | 22 | 15 | 18 | 13 | 15 | 20 | 16 | 15 | 13 | 46
EFFLUENT FIXED SUSPENDED SOLIDS | [5 empty] | 2 | 1 | 5 | 1 | 2 | 1 |  | 3 | 3 | 2 | 2 | 1 | 4 | 3 | 3 | 3 | 3 | 3 | 1 | 1 | 2 | 2 | 3 | 4 | 3 | 4 | 5 | 14 | 5 | 2 | 13
EFFLUENT ALKILINITY | [5 empty] | 184 | 180 | 218 | 200 | 196 | 200 | 198 | 196 | 190 | 192 | 192 | 190 | 194 | 192 | 194 | 192 | 190 | 190 | 190 | 192 | 192 | 194 | 190 | 192 | 194 | 194 | 194 | 178 | 186 | 190 | 202
EFFLUENT TURBIDITY | [5 empty] | 4.23 | 5.7 | 7.94 | 7.65 | 5.77 | 9.18 | 5.7 | 5.84 | 6.26 | 6.5 | 8.25 | 8.07 | 7.46 | 7.01 | 7.05 | 7.29 | 6.67 | 7.12 | 6.16 | 8 | 8.11 | 6.69 | 7.82 | 7.8 | 7.37 | 8.4 | 8.6 | 16.9 | 6.72 | 7.32 | 22.6
EFFLUENT CHLORIDES | [5 empty] | 780 | 800 | 840 | 780 | 810 | 830 | 840 | 810 | 830 | 820 | 840 | 820 | 840 | 820 | 820 | 750 | 760 | 780 | 810 | 780 | 820 |  | 860 | 880 | 900 | 830 | 870 | 880 | 930 | 940 | 950
EFFLUENT CONDUCTIVITY | [5 empty] | 2750 | 2680 | 2950 | 2730 | 2790 | 2840 | 2830 | 2861 | 2970 | 2890 | 2960 | 2800 | 2830 | 2820 | 2890 | 2580 | 2710 | 2810 | 2750 | 2780 | 2760 | 2910 | 3010 | 3300 | 3030 | 3040 | 3000 | 3090 | 2920 | 2980 | 3120
EFFLUENT TOTAL BACTERIA COUNT | [6 empty] | 300 | 600 | 240 | 3900 | 2800 | 2000 | 36000 | 27 | 250 | 200 | 40000 | 18500 | 80000 | 18 | 45 | 5000 | 188 | 23500 | 300 | 1071 | 27 | 98 | 583 | 3300 | 179 | 7500 | 430 | 53 | 62 | 250
EFFLUENT FECAL BACTERIA COUNT | [5 empty] | 402 | 0 | 0 | 0 | 0 | 0 | 0 | 0 | 0 | 0 | 0 | 0 | 0 | 0 | 0 | 0 | 0 | 71 | 125 | 9 | 98 | 0 | 9 | 9 | 0 | 9 | 0 | 0 | 0 | 9 | 0
EFFLUENT COD | [5 empty] | 50.8 | 57.7 |  |  | 50.7 | 57.9 | 43.3 | 60.1 | 59.1 |  |  | 65.6 | 63.3 | 59 | 72.2 | 62.7 |  |  | 54.4 | 62.2 | 60.5 | 62.4 | 65.9 | 50.3 | 50.9 | 53.2 | 57.4 | 67.8
EFFLUENT CBOD | [5 empty] | 1.87 | N/A | 3.1 | 1.6 | 2.1 | 4.6 | 3.38 | 3.5 | 3.6 | 3.2 | 4.8 | 6.6 | 4.3 | 5.08 | 5.52 | 3.16 | 3.2 | 4.2 | 3.8 | 4 | 3.9 | 5.8 | 4.89 | 4.04 | 3.82 | 4.8 | 5 | 5 | 6 | 4 | 6
EFFLUENT SULFATES | [5 empty] | 137.8 | 128.8 | 134.5 | 131 | 133.5 | 138 | 135 | 119.3 | 137.3 | 127.3 | 127 | 132 | 151 | 123.5 | 126.5 | 132 | 111.5 | 139.3 | 132 | 125.8 | 144.3 | 173.5 | 137.3 | 121.5 | 126.5 | 132.3 | 141.8 | 149.5 | 169 | 156 | 129.8
LABORATORY NUTRIENT DATA
RAW INFLUENT | [5 empty] | 1 | 2 | 3 | 4 | 5 | 6 | 7 | 8 | 9 | 10 | 11 | 12 | 13 | 14 | 15 | 16 | 17 | 18 | 19 | 20 | 21 | 22 | 23 | 24 | 25 | 26 | 27 | 28 | 29 | 30 | 31
RAW AMMONIA (PPM) | [5 empty] | 15 | 15 |  |  | 15 | 17 | 12 | 16 | 16 |  |  | 19 | 24 | 18 | 18 | 18 |  |  | 17 | 20 | 21 | 14 | 16 | 17 | 15 | 23
RAW NITRATES (PPM) | [5 empty] | 0.05 | 0.05 |  |  | 0.05 | 0.05 | 0.45 | 0.26 | 0.16 |  |  | 0.28 | 0.05 | 0.05 | 0.05 | 0.089 |  |  | 0.27 | 0.05 | 0.05 | 0.05 | 0.12 | 0.16 | 0.11 | 0.05
RAW TOTAL KNEDJAHL NITRIGEN | [5 empty] | 19 | 19 |  |  | 18 | 23 | 16 | 23 | 28 |  |  | 23 | 29 | 24 | 25 | 22 |  |  | 26 | 29 | 30 | 26 | 24 | 25 | 19 | 26
RAW TOTAL PHOSPHORUS | [5 empty] | 3 | 3 |  |  | 3 | 3.8 | 0.72 | 3.1 | 3 |  |  | 3.7 | 3.7 | 3.2 | 3.2 | 2.8 |  |  | 3.2 | 3.4 | 3.8 | 3.2 | 3.5 | 3.2 | 2.2 | 3.2
EFFLUENT | [5 empty] | 1 | 2 | 3 | 4 | 5 | 6 | 7 | 8 | 9 | 10 | 11 | 12 | 13 | 14 | 15 | 16 | 17 | 18 | 19 | 20 | 21 | 22 | 23 | 24 | 25 | 26 | 27 | 28 | 29 | 30 | 31
EFFLUENT AMMONIA (PPM) | [5 empty] | 12 | 9.5 |  |  | 13 | 13 | 15 | 12 | 12 |  |  | 16 | 14 | 14 | 14 | 14 |  |  | 14 | 14 | 14 | 12 | 13 | 14 | 18 | 15
EFFLUENT NITRATES (PPM) | [5 empty] | 0.38 | 0.43 |  |  | 0.7 | 0.72 | 0.05 | 0.45 | 0.46 |  |  | 0.3 | 0.24 | 0.32 | 0.4 | 0.33 |  |  | 0.45 | 0.38 | 0.36 | 0.73 | 0.42 | 0.37 | 0.32 | 0.35
EFFLUENT TOTAL KNEDJAHL NITRIGEN | [5 empty] | 15 | 11 |  |  | 15 | 15 | 23 | 16 | 16 |  |  | 16 | 18 | 15 | 16 | 15 |  |  | 21 | 21 | 20 | 17 | 0 | 18 | 24 | 19
EFFLUENT TOTAL PHOSPHORUS | [5 empty] | 0.75 | 0.89 |  |  | 1.5 | 1.8 | 6.5 | 0.9 | 1.4 |  |  | 1.9 | 2 | 1.4 | 2.1 | 1.2 |  |  | 1.9 | 2 | 1.9 | 1.1 | 1.1 | 0.99 | 3.1 | 2.3
LABORATORY REACTOR PROCESSES DATA
| REACTOR ONE TRAIN A |  |  |  |  | 1 | 2 | 3 | 4 | 5 | 6 | 7 | 8 | 9 | 10 | 11 | 12 | 13 | 14 | 15 | 16 | 17 | 18 | 19 | 20 | 21 | 22 | 23 | 24 | 25 | 26 | 27 | 28 | 29 | 30 | 31
MIXED-LIQUIR SUSPENDED SOLIDS | [5 empty] | O/S | O/S | O/S | O/S | O/S | O/S | O/S | O/S | O/S | O/S | O/S | O/S | O/S | O/S | O/S | O/S | O/S | O/S | O/S | O/S | O/S | O/S | O/S | O/S | O/S | O/S | O/S | O/S | O/S | O/S | O/S
AVERAGE SETTLABLE SOLIDS | [5 empty] | O/S | O/S | O/S | O/S | O/S | O/S | O/S | O/S | O/S | O/S | O/S | O/S | O/S | O/S | O/S | O/S | O/S | O/S | O/S | O/S | O/S | O/S | O/S | O/S | O/S | O/S | O/S | O/S | O/S | O/S | O/S
MIXED LIQUIR VOLITLE SOLIDS | [5 empty] | O/S | O/S | O/S | O/S | O/S | O/S | O/S | O/S | O/S | O/S | O/S | O/S | O/S | O/S | O/S | O/S | O/S | O/S | O/S | O/S | O/S | O/S | O/S | O/S | O/S | O/S | O/S | O/S | O/S | O/S | O/S
| REACTOR ONE TRAIN B |  |  |  |  | 1 | 2 | 3 | 4 | 5 | 6 | 7 | 8 | 9 | 10 | 11 | 12 | 13 | 14 | 15 | 16 | 17 | 18 | 19 | 20 | 21 | 22 | 23 | 24 | 25 | 26 | 27 | 28 | 29 | 30 | 31
MIXED-LIQUIR SUSPENDED SOLIDS | [5 empty] | 2100 | 2520 | 2100 | 2670 | 1990 | 2000 | 1490 | 2460 | 1750 | 1880 | 1240 | 2130 | 1340 | 1580 | 1740 | 1600 | 1500 | 1360 | 2080 | 1740 | 1860 | 2230 | 1680 | 1650 | 1450 | 1050 | 1450 | 1660 | 2290 | 2710 | 1900
AVERAGE SETTLABLE SOLIDS | [5 empty] | 22 | 24 | 20 | 19 | 20 | 22 | 20 | 28 | 19 | 20 | 20 | 19 | 19 | 21 | 24 | 25 | 22 | 17 | 19 | 18 | 18 | 20 | 22 | 21 | 18 | 13 | 15 | 14 | 22 | 26 | 30
MIXED LIQUIR VOLITLE SOLIDS | [5 empty] | 1820 | 2070 | 1830 | 2290 | 1600 | 1830 | 1100 | 2070 | 1470 | 1580 | 1040 | 1830 | 1130 | 1330 | 1460 | 1340 | 1260 | 1140 | 1740 | 1420 | 1520 | 1960 | 1410 | 1390 | 1220 | 880 | 1220 | 1430 | 1970 | 2290 | 1600
LABORATORY REACTOR PROCESSES DATA
CONTINUED
| REACTOR TWO TRAIN C |  |  |  |  | 1 | 2 | 3 | 4 | 5 | 6 | 7 | 8 | 9 | 10 | 11 | 12 | 13 | 14 | 15 | 16 | 17 | 18 | 19 | 20 | 21 | 22 | 23 | 24 | 25 | 26 | 27 | 28 | 29 | 30 | 31
MIXED-LIQUIR SUSPENDED SOLIDS | [5 empty] | O/S | O/S | O/S | O/S | O/S | O/S | O/S | O/S | O/S | O/S | O/S | O/S | O/S | O/S | O/S | O/S | O/S | O/S | O/S | O/S | O/S | O/S | O/S | O/S | O/S | O/S | O/S | O/S | O/S | O/S | O/S
AVERAGE SETTLABLE SOLIDS | [5 empty] | O/S | O/S | O/S | O/S | O/S | O/S | O/S | O/S | O/S | O/S | O/S | O/S | O/S | O/S | O/S | O/S | O/S | O/S | O/S | O/S | O/S | O/S | O/S | O/S | O/S | O/S | O/S | O/S | O/S | O/S | O/S
MIXED LIQUIR VOLITLE SOLIDS | [5 empty] | O/S | O/S | O/S | O/S | O/S | O/S | O/S | O/S | O/S | O/S | O/S | O/S | O/S | O/S | O/S | O/S | O/S | O/S | O/S | O/S | O/S | O/S | O/S | O/S | O/S | O/S | O/S | O/S | O/S | O/S | O/S
| REACTOR TWO TRAIN D |  |  |  |  | 1 | 2 | 3 | 4 | 5 | 6 | 7 | 8 | 9 | 10 | 11 | 12 | 13 | 14 | 15 | 16 | 17 | 18 | 19 | 20 | 21 | 22 | 23 | 24 | 25 | 26 | 27 | 28 | 29 | 30 | 31
MIXED-LIQUIR SUSPENDED SOLIDS | [5 empty] | 2080 | 2900 | 1670 | 1680 | 2050 | 2240 | 1920 | 2390 | 1810 | 1900 | 1430 | 1850 | 1530 | 1340 | 1650 | 1400 | 1570 | 1600 | 1830 | 2160 | 1980 | 2190 | 1780 | 1730 | 1670 | 1180 | 1220 | 1760 | 2530 | 2570 | 1980
AVERAGE SETTLABLE SOLIDS | [5 empty] | 22 | 24 | 17 | 20 | 21 | 21 | 20 | 27 | 19 | 21 | 19 | 19 | 19 | 19 | 23 | 22 | 20 | 17 | 18 | 16 | 19 | 20 | 22 | 19 | 18 | 14 | 14 | 14 | 23 | 25 | 28
MIXED LIQUIR VOLITLE SOLIDS | [5 empty] | 1810 | 2300 | 1400 | 1490 | 1650 | 2020 | 1900 | 2010 | 1520 | 1600 | 1200 | 1570 | 1290 | 1130 | 1390 | 1180 | 1320 | 1340 | 1520 | 1820 | 1630 | 1960 | 1500 | 1450 | 1400 | 990 | 1020 | 1520 | 2160 | 2180 | 1660
LABORATORY RETURN ACTIVATED SLUDGE AND WASTE SLUDGE DATA
| RETURN ACTIVATED SLUDGE |  |  |  |  | 1 | 2 | 3 | 4 | 5 | 6 | 7 | 8 | 9 | 10 | 11 | 12 | 13 | 14 | 15 | 16 | 17 | 18 | 19 | 20 | 21 | 22 | 23 | 24 | 25 | 26 | 27 | 28 | 29 | 30 | 31
PERCENT RETURN SLUDGE TOTAL SUSPENDED SOLIDS | [5 empty] | 0.57 | 0.72 | 0.81 | 0.83 | 0.8 | 0.8 | 0.88 | 0.82 | 0.66 | 0.74 | 0.79 | 0.61 | 0.73 | 0.8 | 0.77 | 0.79 | 0.68 | 0.67 | 0.65 | 0.64 | 0.76 | 0.63 | 0.74 | 0.85 | 0.77 | 0.61 | 0.66 | NR | 0.73 | 0.84 | 0.84
PERCENT RETURN SLUDGE FIXED SUSPENDED SOLIDS | [5 empty] | 22.8 | 23.4 | 24.5 | 27.3 | 27 | 23.2 | 22.7 | 24.4 | 23.8 | 22.9 | 24 | 23.7 | 24.7 | 25 | 25 | 24.2 | 27.3 | 24.5 | 30.5 | 31.2 | 26.7 | 26.7 | 23.7 | 21.7 | 26 | 27.9 | 27.78 | NR | 18.2 | 24.1 | 28.3
|  | WASTE SLUDGE |  |  |  | 1 | 2 | 3 | 4 | 5 | 6 | 7 | 8 | 9 | 10 | 11 | 12 | 13 | 14 | 15 | 16 | 17 | 18 | 19 | 20 | 21 | 22 | 23 | 24 | 25 | 26 | 27 | 28 | 29 | 30 | 31
PERCENT WASTE FEED TOTAL SUSPENDED SOLDS | [7 empty] | 1.29 | 1.03 | 0.74 | 0.49 |  |  | 1.08 | 1.13 | 1.28 | 0.97 | 1.14 |  |  | 0.97 | 1.24 | 1.05 | 0.67 | 0.65 |  |  | 1.2 | 0.8 | 1.03 | 0.61 | 0.9
PERCENT WASTE FEED FIXED SUSPENDED SOLIDS | [7 empty] | 23.3 | 26.2 | 31.1 | 48.9 |  |  | 23.1 | 23.9 | 23.4 | 22.7 | 24.6 |  |  | 25.8 | 23.4 | 25.7 | 32.8 | 32.3 |  |  | 23.3 | 25 | 22.3 | 26.2 | 27.78
WASTE FEED SLUDGE pH | [7 empty] | 6.39 | 6.49 | 6.5 | 6.62 |  |  | 6.58 | 6.62 | 6.51 | 6.58 | 6.55 |  |  | 6.58 | 6.53 | 6.55 | 6.6 | 6.7 |  |  | 6.55 | 6.56 | 6.58 | 6.58 | 6.6
DEWATERING FILTRATE TOTAL SUSPENDED SOLIDS | [7 empty] | 0.26 | 0.26 | 0.26 | 0.25 |  |  | 0.29 | 0.26 | 0.29 | 0.26 | 0.28 |  |  | 0.24 | 0.25 | 0.24 | 0.25 | 0.24 |  |  | 0.28 | 0.28 | 0.29 | 0.25 | 0.27
DEWATERING FILTRATE FIXED SUSPENDED SOLIDS | [7 empty] | 65.4 | 65.4 | 61.5 | 64 |  |  | 51.7 | 53.8 | 58.6 | 53.8 | 50 |  |  | 62.5 | 56 | 66.7 | 64 | 66.7 |  |  | 57.1 | 50 | 51.7 | 56 | 62.96
DEWATERING FILTRATE pH | [7 empty] | 6.96 | 6.94 | 7.01 | 7.02 |  |  | 7.11 | 7.28 | 7.11 | 7.14 | 7.1 |  |  | 7.11 | 7.14 | 7.1 | 7.13 | 7.11 |  |  | 7.11 | 7.08 | 7.11 | 7.11 | 7.18
| DEWATERED CAKE SLUDGE |  |  |  |  | 1 | 2 | 3 | 4 | 5 | 6 | 7 | 8 | 9 | 10 | 11 | 12 | 13 | 14 | 15 | 16 | 17 | 18 | 19 | 20 | 21 | 22 | 23 | 24 | 25 | 26 | 27 | 28 | 29 | 30 | 31
PERCENT TOTAL SOLIDS PRESS CAKE | [7 empty] | 17.59 | 18.28 | 18.76 | 16.82 |  |  | 16.55 | 17.56 | 17.39 | 17.63 | 17.24 |  |  | 16.45 | 17.26 | 18.03 | 18.84 | 19.42 |  |  | 17.29 | 17.76 | 18.16 | 18.18 | 19.3
PERCENT FIXED SOLIDS PRESS CAKE | [7 empty] | 16 | 12.8 | 15.4 | 21.7 |  |  | 14.8 | 14.2 | 15.9 | 14.2 | 14.5 |  |  | 12.1 | 14.5 | 16.1 | 14.3 | 15.7 |  |  | 13.9 | 13.8 | 14 | 14 | 13.47
PERCENT TOTAL SOLIDS LIME CAKE
OTHER SLUDGE REMOVAL
[6 empty] | 1 | 2 | 3 | 4 | 5 | 6 | 7 | 8 | 9 | 10 | 11 | 12 | 13 | 14 | 15 | 16 | 17 | 18 | 19 | 20 | 21 | 22 | 23 | 24 | 25 | 26 | 27 | 28 | 29 | 30 | 31
GRIT (CU.YDS.) | [5 empty] | 6: 10; 13: 10; 20: 10; 27: 10
RAGS (CU.YDS.) | [5 empty] | 7: 10; 14: 10; 21: 10; 27: 10
VACUUM DEBRIS (EST. GAL) | [5 empty] | 20: 4500
MONITORING WELLS LABORATORY DATA
| MONITOR WELL ONE |  |  |  |  | 1 | 2 | 3 | 4 | 5 | 6 | 7 | 8 | 9 | 10 | 11 | 12 | 13 | 14 | 15 | 16 | 17 | 18 | 19 | 20 | 21 | 22 | 23 | 24 | 25 | 26 | 27 | 28 | 29 | 30 | 31
UPPER LEVEL
TDS
CHLORIDES
AMMONIA-N
TKN
CONDUCTIVITY @ 25' C
FECAL COLIFORM
TOTAL PHOSPHORUS
SULFATE
LOWER LEVEL | [5 empty] | 1 | 2 | 3 | 4 | 5 | 6 | 7 | 8 | 9 | 10 | 11 | 12 | 13 | 14 | 15 | 16 | 17 | 18 | 19 | 20 | 21 | 22 | 23 | 24 | 25 | 26 | 27 | 28 | 29 | 30 | 31
TDS
CHLORIDES
AMMONIA-N
TKN
CONDUCTIVITY @ 25' C
FECAL COLIFORM
TOTAL PHOSPHORUS
SULFATE
MONITORING WELLS LABORATORY DATA
| MONITOR WELL TWO |  |  |  |  | 1 | 2 | 3 | 4 | 5 | 6 | 7 | 8 | 9 | 10 | 11 | 12 | 13 | 14 | 15 | 16 | 17 | 18 | 19 | 20 | 21 | 22 | 23 | 24 | 25 | 26 | 27 | 28 | 29 | 30 | 31
UPPER LEVEL
TDS
CHLORIDES
AMMONIA-N
TKN
CONDUCTIVITY @ 25' C
FECAL COLIFORM
TOTAL PHOSPHORUS
SULFATE
LOWER LEVEL | [5 empty] | 1 | 2 | 3 | 4 | 5 | 6 | 7 | 8 | 9 | 10 | 11 | 12 | 13 | 14 | 15 | 16 | 17 | 18 | 19 | 20 | 21 | 22 | 23 | 24 | 25 | 26 | 27 | 28 | 29 | 30 | 31
TDS
CHLORIDES
AMMONIA-N
TKN
CONDUCTIVITY @ 25' C
FECAL COLIFORM
TOTAL PHOSPHORUS
SULFATE
MONITORING WELLS LABORATORY DATA
| MONITOR WELL THREE |  |  |  |  | 1 | 2 | 3 | 4 | 5 | 6 | 7 | 8 | 9 | 10 | 11 | 12 | 13 | 14 | 15 | 16 | 17 | 18 | 19 | 20 | 21 | 22 | 23 | 24 | 25 | 26 | 27 | 28 | 29 | 30 | 31
FUTURE
UPPER LEVEL
TDS
CHLORIDES
AMMONIA-N
TKN
CONDUCTIVITY @ 25' C
FECAL COLIFORM
TOTAL PHOSPHORUS
SULFATE
LOWER LEVEL | [5 empty] | 1 | 2 | 3 | 4 | 5 | 6 | 7 | 8 | 9 | 10 | 11 | 12 | 13 | 14 | 15 | 16 | 17 | 18 | 19 | 20 | 21 | 22 | 23 | 24 | 25 | 26 | 27 | 28 | 29 | 30 | 31
TDS
CHLORIDES
AMMONIA-N
TKN
CONDUCTIVITY @ 25' C
FECAL COLIFORM
TOTAL PHOSPHORUS
SULFATE
MONITORING WELLS LABORATORY DATA
| REGIONAL MONITOR WELL ONE |  |  |  |  | 1 | 2 | 3 | 4 | 5 | 6 | 7 | 8 | 9 | 10 | 11 | 12 | 13 | 14 | 15 | 16 | 17 | 18 | 19 | 20 | 21 | 22 | 23 | 24 | 25 | 26 | 27 | 28 | 29 | 30 | 31
UPPER LEVEL
TDS
CHLORIDES
AMMONIA-N
TKN
CONDUCTIVITY @ 25' C
FECAL COLIFORM
TOTAL PHOSPHORUS
SULFATE
LOWER LEVEL | [5 empty] | 1 | 2 | 3 | 4 | 5 | 6 | 7 | 8 | 9 | 10 | 11 | 12 | 13 | 14 | 15 | 16 | 17 | 18 | 19 | 20 | 21 | 22 | 23 | 24 | 25 | 26 | 27 | 28 | 29 | 30 | 31
TDS
CHLORIDES
AMMONIA-N
TKN
CONDUCTIVITY @ 25' C
FECAL COLIFORM
TOTAL PHOSPHORUS
SULFATE
MAY |  | 1 |  | 3
|  | 0 |  | 0
1
0
|  | 1 |  | 0
3
[5 empty] | 1st WEEK | 1: 2nd WEEK; 2: 3rd WEEK; 3: 4th WEEK
| 1 |  | 1 |  | 1 | 1: 8; 2: 15; 3: 23
| 2 |  | 2 |  | 2 | 1: 9; 2: 16; 3: 24
| 3 |  | 3 |  | 3 | 1: 10; 2: 17; 3: 25
| 4 |  | 4 |  | 4 | 1: 11; 2: 18; 3: 26
| 5 |  | 5 |  | 5 | 1: 12; 2: 19; 3: 27
| 6 |  | 6 |  | 6 | 1: 13; 2: 20; 3: 28
| 7 |  | 7 |  | 7 | 1: 14; 2: 21; 3: 29
| 8 |  | 8 |  |  | 2: 22; 3: 30
| 9 |  | 9 |  |  | 3: 31
| 10 |  | 10
| 11 |  | 11
| 12 |  | 12
| 13 |  | 13
| 14 |  | 14
| 15 |  | 15
| 16 |  | 16
| 17 |  | 17
| 18 |  | 18
| 19 |  | 19
| 20 |  | 20
| 21 |  | 21
| 22 |  | 22
| 23 |  | 23
| 24 |  | 24
| 25 |  | 25
| 26 |  | 26
| 27 |  | 27
| 28 |  | 28
29
30
31
| APRIL | MARCH | FEBRUARY
| AUGUST | JULY | JUNE
| DECEMBER | NOVEMBER | OCTOBER
| FEBRUARY | JANUARY | DECEMBER
| JANUARY | DECEMBER | NOVEMBER
| JUNE | MAY | APRIL
| JULY | JUNE | MAY | APRIL
| MARCH | FEBRUARY | JANUARY | MARCH
| MAY | APRIL | MARCH
| NOVEMBER | OCTOBER | SEPTEMBER
| OCTOBER | SEPTEMBER | AUGUST
| SEPTEMBER | AUGUST | JULY
| HYDROGEN PEROXIDE |  | 0.1395
| CHLORINE |  | 0.1475
| POLYMER |  | 0.61
| FPL |  | 0.055
[6 empty] | 1st WEEK |  |  | 2nd WEEK |  |  | 3rd WEEK |  |  | 4th WEEK
[7 empty] | G | H | I | J
[5 empty] | MW1 UP | 1: 311
312
313
314
315
316
317
318

## MONITOR DATA
UNDERGROUND INJECTION CONTROL SECTION
MONTHLY OPERATING REPORT DATA SUMMARY
FACILITY: GEORGE T. LOHMEYER WWTP | [5 empty] | REPORT MONTH/YEAR |  |  | MAY |  | 2004
I.D. NUMBER: 5006M02066 | [5 empty] | LEAD OPERATOR: |  |  |  | MIKE JUST
TELEPHONE NUMBER: (954) 523-1002
MONITORING WELL 1 DATA | [6 empty] | I.D. # 5006A11311
MW-1
PERMIT/CERTIFICATION NUMBER | [6 empty] | 0054569-142-UO
PERMIT EXPIRATION DATE |  | 2009-01-06
UPPER MONITORING INTERVAL | [6 empty] | 1,288' - 1,320' |  |  |  | Ft. bls.
Sample Date |  | 2004-05-04 |  | 2004-05-11 |  | 2004-05-18 |  | 2004-05-25
Submittal Date |  | 2004-05-05 |  | 2004-05-12 |  | 2004-05-19 |  | 2004-05-26
MONTHLY MAX DAILY PRESSURE ( PSIG or FT. HEAD : Rel to NGVD) | [8 empty] | 48.27 |  | FT. HEAD | Rel NGVD
MONTHLY MIN DAILY PRESSURE ( PSIG or FT. HEAD : Rel to NGVD) | [8 empty] | 44.27 |  | FT. HEAD | Rel NGVD
TEMPERATURE (F) |  | 73 |  | 75 |  | 74 |  | 74 |  |  | degrees (F) |  | 74
TDS |  | 7764 |  | 7115 |  | 7105 |  | 7156 |  |  | mg/l |  | 7285
CHLORIDE |  | 3600 |  | 3900 |  | 3900 |  | 3850 |  |  | mg/l |  | 3812.5
AMMONIA-N |  | 0.62 |  | 0.92 |  | 1 |  | 0.99 |  |  | mg/l |  | 0.8825
TKN |  | 1.2 |  | 1.1 |  | 1 |  | 1.4 |  |  | mg/l |  | 1.175
pH |  | 7.91 |  | 8.17 |  | 8.07 |  | 8.1 |  |  | Std units |  | 8.0625
CONDUCTIVITY |  | 13050 |  | 12720 |  | 12570 |  | 12410 |  |  | umho/cm |  | 12687.5
FECAL COLIFORM |  | 0 |  | 0 |  | 0 |  | 0 |  |  | # col/100ml |  | 0
TOTAL PHOSPHOROUS | < | 0.01 | < | 0.01 | < | 0.01 | < | 0.01 |  |  | mg/l |  | 0.01
SULFATE |  | 833 |  | 910 |  | 860 |  | 843 |  |  | mg/l |  | 861.5
C.O.D. 'S | [10 empty] | mg/l |  | #DIV/0!
IRON | [10 empty] | mg/l |  | #DIV/0!
SULFIDE | [10 empty] | mg/l |  | #DIV/0!
LOWER MONITORING INTERVAL | [6 empty] | 1,449' - 1,557' |  |  |  | Ft. bls
MONTHLY MAX DAILY PRESSURE ( PSIG or FT. HEAD : Rel to NGVD) | [8 empty] | 41.77 |  | FT. HEAD | Rel NGVD
MONTHLY MIN DAILY PRESSURE ( PSIG or FT. HEAD : Rel to NGVD) | [8 empty] | 31.23 |  | FT. HEAD | Rel NGVD
TEMPERATURE (F) |  | 74 |  | 74 |  | 74 |  | 74 |  |  | degrees (F) |  | 74
TDS |  | 9756 |  | 8930 |  | 9014 |  | 9100 |  |  | mg/l |  | 9200
CHLORIDE |  | 5000 |  | 5100 |  | 5700 |  | 5300 |  |  | mg/l |  | 5275
AMMONIA-N |  | 6.5 |  | 8.1 |  | 9.8 |  | 9.7 |  |  | mg/l |  | 8.525
TKN |  | 11 |  | 9.4 |  | 11 |  | 11 |  |  | mg/l |  | 10.6
pH |  | 7.3 |  | 7.63 |  | 7.43 |  | 7.51 |  |  | Std units |  | 7.4675
CONDUCTIVITY |  | 16870 |  | 16280 |  | 16150 |  | 16310 |  |  | umho/cm |  | 16402.5
FECAL COLIFORM |  | 0 |  | 0 |  | 0 |  | 0 |  |  | # col/100ml |  | 0
TOTAL PHOSPHOROUS | < | 0.01 | < | 0.01 | < | 0.01 | < | 0.01 |  |  | mg/l |  | 0.01
SULFATE |  | 810 |  | 813 |  | 840 |  | 678 |  |  | mg/l |  | 785.25
C.O.D. 'S | [10 empty] | mg/l |  | #DIV/0!
IRON | [10 empty] | mg/l |  | #DIV/0!
SULFIDE | [10 empty] | mg/l |  | #DIV/0!
PAGE 24
UNDERGROUND INJECTION CONTROL SECTION
MONTHLY OPERATING REPORT DATA SUMMARY
FACILITY: GEORGE T. LOHMEYER WWTP | [5 empty] | REPORT MONTH/YEAR |  |  | MAY |  | 2004
I.D. NUMBER: 5006M02066 | [5 empty] | LEAD OPERATOR: |  |  |  | MIKE JUST
TELEPHONE NUMBER: (954) 523-1002
MONITORING WELL 2 DATA | [6 empty] | I.D. # 5006A11308 & 309
MW-2
PERMIT/CERTIFICATION NUMBER | [6 empty] | 0054569-142-UO
PERMIT EXPIRATION DATE |  | 2009-01-06
UPPER MONITORING INTERVAL | [6 empty] | 1,300' - 1,344' |  |  |  | Ft. bls.
Sample Date |  | 2004-05-04 |  | 2004-05-11 |  | 2004-05-18 |  | 2004-05-25
Submittal Date |  | 2004-05-05 |  | 2004-05-12 |  | 2004-05-19 |  | 2004-05-26
MONTHLY MAX DAILY PRESSURE ( PSIG or FT. HEAD : Rel to NGVD) | [8 empty] | 31.74 |  | FT. HEAD | Rel NGVD
MONTHLY MIN DAILY PRESSURE ( PSIG or FT. HEAD : Rel to NGVD) | [8 empty] | 21.4 |  | FT. HEAD | Rel NGVD
TEMPERATURE (F) |  | 71 |  | 72 |  | 71 |  | 73 |  |  | degrees (F) |  | 71.75
TDS |  | 7556 |  | 6950 |  | 6914 |  | 7150 |  |  | mg/l |  | 7142.5
CHLORIDE |  | 3650 |  | 3700 |  | 3700 |  | 3800 |  |  | mg/l |  | 3712.5
AMMONIA-N |  | 0.7 |  | 0.93 |  | 1 |  | 1 |  |  | mg/l |  | 0.9075
TKN |  | 1.2 |  | 1.2 |  | 1.1 |  | 1.2 |  |  | mg/l |  | 1.175
pH |  | 8.01 |  | 8.16 |  | 8.11 |  | 8.14 |  |  | Std units |  | 8.105
CONDUCTIVITY |  | 12770 |  | 12360 |  | 12310 |  | 12200 |  |  | umho/cm |  | 12410
FECAL COLIFORM |  | 0 |  | 0 |  | 0 |  | 0 |  |  | # col/100ml |  | 0
TOTAL PHOSPHOROUS | < | 0.01 | < | 0.01 | < | 0.01 | < | 0.01 |  |  | mg/l |  | 0.01
SULFATE |  | 895 |  | 785 |  | 835 |  | 863 |  |  | mg/l |  | 844.5
C.O.D. 'S | [10 empty] | mg/l |  | #DIV/0!
IRON | [10 empty] | mg/l |  | #DIV/0!
SULFIDE | [10 empty] | mg/l |  | #DIV/0!
LOWER MONITORING INTERVAL | [6 empty] | 1,970' - 2,025' |  |  |  | Ft. bls
MONTHLY MAX DAILY PRESSURE ( PSIG or FT. HEAD : Rel to NGVD) | [8 empty] | 42.23 |  | FT. HEAD | Rel NGVD
MONTHLY MIN DAILY PRESSURE ( PSIG or FT. HEAD : Rel to NGVD) | [8 empty] | 28.84 |  | FT. HEAD | Rel NGVD
TEMPERATURE (F) |  | 70 |  | 70 |  | 70 |  | 71 |  |  | degrees (F) |  | 70.25
TDS |  | 32564 |  | 30620 |  | 30406 |  | 31280 |  |  | mg/l |  | 31217.5
CHLORIDE |  | 19600 |  | 19200 |  | 18000 |  | 18000 |  |  | mg/l |  | 18700
AMMONIA-N |  | 1.1 |  | 1.3 |  | 1.5 |  | 1.4 |  |  | mg/l |  | 1.325
TKN |  | 1.9 |  | 2 |  | 1.6 |  | 2 |  |  | mg/l |  | 1.875
pH |  | 7.43 |  | 7.65 |  | 7.61 |  | 7.66 |  |  | Std units |  | 7.5875
CONDUCTIVITY |  | 49900 |  | 48400 |  | 48900 |  | 48700 |  |  | umho/cm |  | 48975
FECAL COLIFORM |  | 0 |  | 0 |  | 0 |  | 0 |  |  | # col/100ml |  | 0
TOTAL PHOSPHOROUS | < | 0.01 | < | 0.01 | < | 0.01 | < | 0.01 |  |  | mg/l |  | 0.01
SULFATE |  | 2560 |  | 2550 |  | 2830 |  | 2940 |  |  | mg/l |  | 2720
C.O.D. 'S | [10 empty] | mg/l |  | #DIV/0!
IRON | [10 empty] | mg/l |  | #DIV/0!
SULFIDE | [10 empty] | mg/l |  | #DIV/0!
PAGE 25
UNDERGROUND INJECTION CONTROL SECTION
MONTHLY OPERATING REPORT DATA SUMMARY
FACILITY: GEORGE T. LOHMEYER WWTP | [5 empty] | REPORT MONTH/YEAR |  |  | MAY |  | 2004
I.D. NUMBER: 5006M02066 | [5 empty] | LEAD OPERATOR: |  |  |  | MIKE JUST
TELEPHONE NUMBER: (954) 523-1002
MONITORING WELL 2 DATA | [6 empty] | I.D. # 5006A11310
MW-3
PERMIT/CERTIFICATION NUMBER | [6 empty] | 0054569-142-UO
PERMIT EXPIRATION DATE |  | 2009-01-06
UPPER MONITORING INTERVAL | [6 empty] | 1,300' - 1,349' |  |  |  | Ft. bls.
Sample Date |  | 2004-05-04 |  | 2004-05-04 |  | 2004-05-18 |  | 2004-05-25
Submittal Date |  | 2004-05-05 |  | 2004-05-05 |  | 2004-05-19 |  | 2004-05-26
MONTHLY MAX DAILY PRESSURE ( PSIG or FT. HEAD : Rel to NGVD) | [8 empty] | 31.37 |  | FT. HEAD | Rel NGVD
MONTHLY MIN DAILY PRESSURE ( PSIG or FT. HEAD : Rel to NGVD) | [8 empty] | 18.24 |  | FT. HEAD | Rel NGVD
TEMPERATURE (F) |  | 70 |  | 70 |  | 70 |  | 70 |  |  | degrees (F) |  | 70
TDS |  | NS |  | 7030 |  | 7050 |  | 7170 |  |  | mg/l |  | 7083.3333
CHLORIDE |  | NS |  | 3800 |  | 3750 |  | 3850 |  |  | mg/l |  | 3800
AMMONIA-N |  | NS |  | 0.94 |  | 1 |  | 1 |  |  | mg/l |  | 0.98
TKN |  | NS |  | 1.3 |  | 1 |  | 1.2 |  |  | mg/l |  | 1.1667
pH |  | NS |  | 8.32 |  | 8.3 |  | 8.26 |  |  | Std units |  | 8.2933
CONDUCTIVITY |  | NS |  | 12410 |  | 12420 |  | 12420 |  |  | umho/cm |  | 12416.6667
FECAL COLIFORM |  | NS |  | 0 |  | 0 |  | 0 |  |  | # col/100ml |  | 0
TOTAL PHOSPHOROUS |  | NS | < | 0.01 | < | 0.01 | < | 0.01 |  |  | mg/l |  | 0.01
SULFATE |  | NS |  | 760 |  | 820 |  | 885 |  |  | mg/l |  | 821.6667
C.O.D. 'S | [10 empty] | mg/l |  | #DIV/0!
IRON | [10 empty] | mg/l |  | #DIV/0!
SULFIDE | [10 empty] | mg/l |  | #DIV/0!
LOWER MONITORING INTERVAL | [6 empty] | 1,970' - 2,027' |  |  |  | Ft. bls
MONTHLY MAX DAILY PRESSURE ( PSIG or FT. HEAD : Rel to NGVD) | [8 empty] | 45.3 |  | FT. HEAD | Rel NGVD
MONTHLY MIN DAILY PRESSURE ( PSIG or FT. HEAD : Rel to NGVD) | [8 empty] | 35.9 |  | FT. HEAD | Rel NGVD
TEMPERATURE (F) |  | 69 |  | 70 |  | 69 |  | 69 |  |  | degrees (F) |  | 69.25
TDS |  | 29686 |  | 27835 |  | 28100 |  | 28390 |  |  | mg/l |  | 28502.75
CHLORIDE |  | 17200 |  | 17600 |  | 17200 |  | 17000 |  |  | mg/l |  | 17250
AMMONIA-N |  | 1.8 |  | 2.2 |  | 2.6 |  | 2.5 |  |  | mg/l |  | 2.275
TKN |  | 3.1 |  | 3.2 |  | 3.1 |  | 3.2 |  |  | mg/l |  | 3.15
pH |  | 7.54 |  | 7.67 |  | 7.55 |  | 7.58 |  |  | Std units |  | 7.585
CONDUCTIVITY |  | 46500 |  | 44300 |  | 44400 |  | 44500 |  |  | umho/cm |  | 44925
FECAL COLIFORM |  | 0 |  | 0 |  | 0 |  | 0 |  |  | # col/100ml |  | 0
TOTAL PHOSPHOROUS | < | 0.01 | < | 0.01 |  | 0.018 |  | 0.011 |  |  | mg/l |  | 0.01225
SULFATE |  | 2520 |  | 2450 |  | 2410 |  | 2550 |  |  | mg/l |  | 2482.5
C.O.D. 'S | [10 empty] | mg/l |  | #DIV/0!
IRON | [10 empty] | mg/l |  | #DIV/0!
SULFIDE | [10 empty] | mg/l |  | #DIV/0!
PAGE 26
UNDERGROUND INJECTION CONTROL SECTION
MONTHLY OPERATING REPORT DATA SUMMARY
FACILITY: GEORGE T. LOHMEYER WWTP | [5 empty] | REPORT MONTH/YEAR |  |  | MAY |  | 2004
I.D. NUMBER: 5006M02066 | [5 empty] | LEAD OPERATOR: |  |  |  | MIKE JUST
TELEPHONE NUMBER: (954) 523-1002
REGIONAL MONITORING WELL DATA
RMW-1
PERMIT NUMBER | [6 empty] | 0054569-142-UO
PERMIT EXPIRATION DATE |  | 2009-01-06
UPPER MONITORING INTERVAL | [6 empty] | 1300' - 1339' |  |  |  | Ft. bls.
Sample Date |  | 2004-05-04
Submittal Date |  | 2004-05-05
MONTHLY MAX DAILY PRESSURE ( PSIG or FT. HEAD : Rel to NGVD) | [8 empty] | 44.17 |  | FT. HEAD | Rel NGVD
MONTHLY MIN DAILY PRESSURE ( PSIG or FT. HEAD : Rel to NGVD) | [8 empty] | 0.25 |  | FT. HEAD | Rel NGVD
TEMPERATURE (F) |  | 71 | [8 empty] | degrees (F) |  | 71
TDS |  | 5859 | [8 empty] | mg/l |  | 5859
CHLORIDE |  | 2900 | [8 empty] | mg/l |  | 2900
AMMONIA-N |  | 0.49 | [8 empty] | mg/l |  | 0.49
TKN |  | 1 | [8 empty] | mg/l |  | 1
pH |  | 8.16 | [8 empty] | Std units |  | 8.16
CONDUCTIVITY |  | 10150 | [8 empty] | umho/cm |  | 10150
FECAL COLIFORM |  | 0 | [8 empty] | # col/100ml |  | 0
TOTAL PHOSPHOROUS | < | 0.01 | [8 empty] | mg/l |  | 0.01
SULFATE |  | 718 | [8 empty] | mg/l |  | 718
C.O.D. 'S | [10 empty] | mg/l |  | #DIV/0!
IRON | [10 empty] | mg/l |  | #DIV/0!
SULFIDE | [10 empty] | mg/l |  | #DIV/0!
LOWER MONITORING INTERVAL | [6 empty] | 1500' - 1600' |  |  |  | Ft. bls
MONTHLY MAX DAILY PRESSURE ( PSIG or FT. HEAD : Rel to NGVD) | [8 empty] | 22.89 |  | FT. HEAD | Rel NGVD
MONTHLY MIN DAILY PRESSURE ( PSIG or FT. HEAD : Rel to NGVD) | [8 empty] | 0.25 |  | FT. HEAD | Rel NGVD
TEMPERATURE (F) |  | 69 | [8 empty] | degrees (F) |  | 69
TDS |  | 27323 | [8 empty] | mg/l |  | 27323
CHLORIDE |  | 17200 | [8 empty] | mg/l |  | 17200
AMMONIA-N |  | 0.2 | [8 empty] | mg/l |  | 0.2
TKN |  | 0.8 | [8 empty] | mg/l |  | 0.8
pH |  | 7.65 | [8 empty] | Std units |  | 7.65
CONDUCTIVITY |  | 44400 | [8 empty] | umho/cm |  | 44400
FECAL COLIFORM | < | 0 | [8 empty] | # col/100ml |  | 0
TOTAL PHOSPHOROUS | < | 0.01 | [8 empty] | mg/l |  | 0.01
SULFATE |  | 1740 | [8 empty] | mg/l |  | 1740
C.O.D. 'S | [10 empty] | mg/l |  | #DIV/0!
IRON | [10 empty] | mg/l |  | #DIV/0!
SULFIDE | [10 empty] | mg/l |  | #DIV/0!
PAGE 27
Formulas:
LEAD OPERATOR: = [LEAD OPERATOR:, row above]+1

## WELL PRN DATA
Julian Day | Max Flow | Min Flow | Tot Flow | Max PSI | Min PSI | Avg PSI | 1 |  |  | 122 | 123 | 124 | 125 | 126 | 127 | 128 | 129 | 130 | 131 | 132 | 133 | 134 | 135 | 136 | 137 | 138 | 139 | 140 | 141 | 142 | 143 | 144 | 145 | 146 | 147 | 148 | 149 | 150 | 151 | 152
122 | 11.03 | 5.63 | 8.52 | 54.74 | 40.9 | 47.87
123 | 10.79 | 0.01 | 5.86 | 54.72 | 34.57 | 43.97 |  |  | FLOW
124 | 11.89 | 4.03 | 8.16 | 57.65 | 37.95 | 47.02 | I |  | MAX | 11.03 | 10.79 | 11.89 | 11.42 | 11.23 | 10.64 | 10.19 | 11.23 | 10.88 | 10.38 | 10.5 | 11.1 | 10.75 | 11.72 | 14.36 | 13.28 | 10.07 | 10.93 | 11.23 | 9.85 | 10.63 | 10.07 | 9.93 | 15.27 | 10.14 | 11.07 | 10.96 | 10.91 | 13.89 | 10.07 | 12.75
125 | 11.42 | 3.07 | 8.14 | 55.97 | 36.4 | 46.88 | N |  | MIN | 5.63 | 0.01 | 4.03 | 3.07 | 4.17 | 4.45 | 0.01 | 0.01 | 4.33 | 3.93 | 4.13 | 4.24 | 4.11 | 3.83 | 5.12 | 5.14 | 4.03 | 3.82 | 3.88 | 3.95 | 3.76 | 0.01 | 4.75 | 0.01 | 3.78 | 3.77 | 2.59 | 4.38 | 5.43 | 4.54 | 0.01
126 | 11.23 | 4.17 | 8.04 | 55.09 | 38.14 | 46.65 | J |  | TOT | 8.52 | 5.86 | 8.16 | 8.14 | 8.04 | 7.97 | 7.52 | 5.71 | 7.84 | 7.77 | 7.72 | 7.59 | 7.66 | 7.84 | 10.14 | 8.22 | 7.49 | 7.39 | 7.43 | 7.48 | 7.57 | 6 | 7.63 | 7.03 | 7.34 | 7.32 | 7.3 | 7.67 | 10.34 | 7.77 | 7.46
127 | 10.64 | 4.45 | 7.97 | 52.88 | 38.44 | 46.38 | E | INJECTION WELL ONE
128 | 10.19 | 0.01 | 7.52 | 52.08 | 34.88 | 45.63 | C |  | PSI
129 | 11.23 | 0.01 | 5.71 | 55.33 | 34.2 | 43.63 | T |  | MAX | 54.74 | 54.72 | 57.65 | 55.97 | 55.09 | 52.88 | 52.08 | 55.33 | 54.29 | 53.08 | 52.87 | 54.73 | 54.12 | 56.98 | 66.12 | 62.13 | 52.28 | 54.26 | 56.91 | 51.91 | 54.02 | 51.82 | 51.31 | 70.6 | 53.48 | 56.55 | 56.34 | 54.12 | 65.42 | 52.1 | 61.31
130 | 10.88 | 4.33 | 7.84 | 54.29 | 38.26 | 45.95 | O |  | MIN | 40.9 | 34.57 | 37.95 | 36.4 | 38.14 | 38.44 | 34.88 | 34.2 | 38.26 | 37.69 | 38.03 | 38.32 | 38.11 | 38 | 39.76 | 39.94 | 37.95 | 37.46 | 37.6 | 37.66 | 37.32 | 34.12 | 39.26 | 35.1 | 37.67 | 37.59 | 36.8 | 38.74 | 40.44 | 39.05 | 35.66
131 | 10.38 | 3.93 | 7.77 | 53.08 | 37.69 | 46.04 | N |  | AVG | 47.87 | 43.97 | 47.02 | 46.88 | 46.65 | 46.38 | 45.63 | 43.63 | 45.95 | 46.04 | 45.85 | 45.67 | 45.88 | 46.4 | 52.39 | 47.14 | 45.62 | 45.22 | 45.44 | 45.45 | 45.66 | 43.46 | 45.55 | 45.06 | 45.11 | 45.11 | 45.05 | 45.87 | 53.15 | 45.92 | 45.59
132 | 10.5 | 4.13 | 7.72 | 52.87 | 38.03 | 45.85
133 | 11.1 | 4.24 | 7.59 | 54.73 | 38.32 | 45.67 | W
134 | 10.75 | 4.11 | 7.66 | 54.12 | 38.11 | 45.88 | E
135 | 11.72 | 3.83 | 7.84 | 56.98 | 38 | 46.4 | L
136 | 14.36 | 5.12 | 10.14 | 66.12 | 39.76 | 52.39 | L
137 | 13.28 | 5.14 | 8.22 | 62.13 | 39.94 | 47.14 | O
138 | 10.07 | 4.03 | 7.49 | 52.28 | 37.95 | 45.62 | N
139 | 10.93 | 3.82 | 7.39 | 54.26 | 37.46 | 45.22 | E
140 | 11.23 | 3.88 | 7.43 | 56.91 | 37.6 | 45.44
141 | 9.85 | 3.95 | 7.48 | 51.91 | 37.66 | 45.45 | D
142 | 10.63 | 3.76 | 7.57 | 54.02 | 37.32 | 45.66 | A
143 | 10.07 | 0.01 | 6 | 51.82 | 34.12 | 43.46 | T
144 | 9.93 | 4.75 | 7.63 | 51.31 | 39.26 | 45.55 | A
145 | 15.27 | 0.01 | 7.03 | 70.6 | 35.1 | 45.06
146 | 10.14 | 3.78 | 7.34 | 53.48 | 37.67 | 45.11
147 | 11.07 | 3.77 | 7.32 | 56.55 | 37.59 | 45.11
148 | 10.96 | 2.59 | 7.3 | 56.34 | 36.8 | 45.05
149 | 10.91 | 4.38 | 7.67 | 54.12 | 38.74 | 45.87
150 | 13.89 | 5.43 | 10.34 | 65.42 | 40.44 | 53.15
151 | 10.07 | 4.54 | 7.77 | 52.1 | 39.05 | 45.92
152 | 12.75 | 0.01 | 7.46 | 61.31 | 35.66 | 45.59
Julian Day | Max Flow | Min Flow | Tot Flow | Max PSI | Min PSI | Avg PSI | 2 |  |  | 122 | 123 | 124 | 125 | 126 | 127 | 128 | 129 | 130 | 131 | 132 | 133 | 134 | 135 | 136 | 137 | 138 | 139 | 140 | 141 | 142 | 143 | 144 | 145 | 146 | 147 | 148 | 149 | 150 | 151 | 152
122 | 11.24 | 5.49 | 8.63 | 53.72 | 40.13 | 46.96
123 | 14.88 | 5.08 | 9.03 | 64.67 | 39.12 | 47.84 |  |  | FLOW
124 | 12.1 | 3.58 | 8.23 | 56.52 | 37.26 | 46.15 | I |  | MAX | 11.24 | 14.88 | 12.1 | 11.61 | 11.35 | 10.78 | 12.08 | 13.09 | 10.98 | 10.46 | 10.63 | 12.46 | 10.87 | 11.39 | 0.03 | 10.12 | 10.14 | 10.96 | 11.27 | 9.88 | 10.74 | 13.26 | 9.92 | 15.83 | 10.26 | 11.16 | 11.11 | 9.99 | 0.03 | 10.17 | 12.98
125 | 11.61 | 2.36 | 8.18 | 54.89 | 35.71 | 46 | N |  | MIN | 5.49 | 5.08 | 3.58 | 2.36 | 3.81 | 4.2 | 4.24 | 0.03 | 0.03 | 3.37 | 3.59 | 3.77 | 3.58 | 0.02 | 0.02 | 0.03 | 3.54 | 3.15 | 3.15 | 3.36 | 3.15 | 4.69 | 4.52 | 1.35 | 3.18 | 3.07 | 3.34 | 0.03 | 0.03 | 0.03 | 0.03
126 | 11.35 | 3.81 | 8.07 | 54.06 | 37.41 | 45.76 | J |  | TOT | 8.63 | 9.03 | 8.23 | 8.18 | 8.07 | 8.03 | 8.1 | 8.22 | 6.47 | 7.76 | 7.72 | 7.64 | 7.63 | 7.1 | 0.03 | 5.27 | 7.43 | 7.31 | 7.37 | 7.41 | 7.5 | 7.87 | 7.67 | 7.65 | 7.33 | 7.28 | 7.29 | 7.07 | 0.03 | 6.2 | 7.35
127 | 10.78 | 4.2 | 8.03 | 51.9 | 37.68 | 45.47 | E | INJECTION WELL TWO
128 | 12.08 | 4.24 | 8.1 | 55.61 | 37.86 | 45.59 | C |  | PSI
129 | 13.09 | 0.03 | 8.22 | 58.4 | 35.59 | 46.18 | T |  | MAX | 53.72 | 64.67 | 56.52 | 54.89 | 54.06 | 51.9 | 55.61 | 58.4 | 53.26 | 52.11 | 51.9 | 57.4 | 53.13 | 54.01 | 36.56 | 51.77 | 51.3 | 53.27 | 55.83 | 50.95 | 52.91 | 60.95 | 50.36 | 69.3 | 52.47 | 55.51 | 55.26 | 50.66 | 36.5 | 51.1 | 60.3
130 | 10.98 | 0.03 | 6.47 | 53.26 | 35.02 | 43.52 | I |  | MIN | 40.13 | 39.12 | 37.26 | 35.71 | 37.41 | 37.68 | 37.86 | 35.59 | 35.02 | 36.98 | 37.33 | 37.59 | 37.4 | 35.61 | 34.87 | 34.77 | 37.25 | 36.75 | 36.9 | 36.95 | 36.62 | 38.98 | 38.5 | 37.3 | 36.96 | 36.89 | 37.26 | 35.68 | 35.09 | 34.83 | 36.23
131 | 10.46 | 3.37 | 7.76 | 52.11 | 36.98 | 45.19 | O |  | AVG | 46.96 | 47.84 | 46.15 | 46 | 45.76 | 45.47 | 45.59 | 46.18 | 43.52 | 45.19 | 44.99 | 44.94 | 45.05 | 44.52 | 35.8 | 42.5 | 44.76 | 44.39 | 44.58 | 44.6 | 44.79 | 45.22 | 44.73 | 45.36 | 44.24 | 44.22 | 44.17 | 44.18 | 35.84 | 43.32 | 44.78
132 | 10.63 | 3.59 | 7.72 | 51.9 | 37.33 | 44.99 | N
133 | 12.46 | 3.77 | 7.64 | 57.4 | 37.59 | 44.94
134 | 10.87 | 3.58 | 7.63 | 53.13 | 37.4 | 45.05 | W
135 | 11.39 | 0.02 | 7.1 | 55.33 | 35.61 | 44.52 | E
136 | 0.03 | 0.02 | 0.03 | 36.56 | 34.87 | 35.8 | L
137 | 10.12 | 0.03 | 5.27 | 51.77 | 34.77 | 42.5 | L
138 | 10.14 | 3.54 | 7.43 | 51.3 | 37.25 | 44.76
139 | 10.96 | 3.15 | 7.31 | 53.27 | 36.75 | 44.39 | T
140 | 11.27 | 3.15 | 7.37 | 55.83 | 36.9 | 44.58 | W
141 | 9.88 | 3.36 | 7.41 | 50.95 | 36.95 | 44.6 | O
142 | 10.74 | 3.15 | 7.5 | 52.91 | 36.62 | 44.79
143 | 13.26 | 4.69 | 7.87 | 60.95 | 38.98 | 45.22 | D
144 | 9.92 | 4.52 | 7.67 | 50.36 | 38.5 | 44.73 | A
145 | 15.83 | 1.35 | 7.65 | 69.3 | 37.3 | 45.36 | T
146 | 10.26 | 3.18 | 7.33 | 52.47 | 36.96 | 44.24 | A
147 | 11.16 | 3.07 | 7.28 | 55.51 | 36.89 | 44.22
148 | 11.11 | 3.34 | 7.29 | 55.26 | 37.26 | 44.17
149 | 9.99 | 0.03 | 7.07 | 50.66 | 35.68 | 44.18
150 | 0.03 | 0.03 | 0.03 | 36.5 | 35.09 | 35.84
151 | 10.17 | 0.03 | 6.2 | 51.1 | 34.83 | 43.32
152 | 12.98 | 0.03 | 7.35 | 60.3 | 36.23 | 44.78
Julian Day | Max Flow | Min Flow | Tot Flow | Max PSI | Min PSI | Avg PSI | 3 |  |  | 122 | 123 | 124 | 125 | 126 | 127 | 128 | 129 | 130 | 131 | 132 | 133 | 134 | 135 | 136 | 137 | 138 | 139 | 140 | 141 | 142 | 143 | 144 | 145 | 146 | 147 | 148 | 149 | 150 | 151 | 152
122 | 9.89 | 4.99 | 7.64 | 54.99 | 41.03 | 48.04
123 | 12.8 | 4.51 | 7.9 | 66.17 | 39.98 | 48.93 |  |  | FLOW
124 | 10.57 | 3.28 | 7.25 | 57.92 | 38.07 | 47.2 | I |  | MAX | 9.89 | 12.8 | 10.57 | 10.11 | 9.96 | 9.44 | 10.31 | 11.15 | 9.59 | 9.19 | 9.36 | 10.83 | 9.57 | 10.47 | 12.77 | 11.85 | 8.99 | 9.72 | 10.03 | 8.72 | 9.49 | 11.38 | 8.79 | 13.42 | 9.04 | 9.78 | 9.76 | 9.69 | 12.46 | 9.03 | 11.49
125 | 10.11 | 2.36 | 7.2 | 56.23 | 36.51 | 47.08 | N |  | MIN | 4.99 | 4.51 | 3.28 | 2.36 | 3.45 | 3.72 | 3.8 | 5.02 | 3.58 | 3.09 | 3.26 | 3.45 | 3.27 | 3.45 | 4.21 | 4.36 | 3.2 | 2.94 | 2.92 | 3.08 | 2.91 | 1.64 | ER | ER | 2.88 | 2.85 | 3.07 | 3.54 | 4.59 | 3.72 | 2.67
126 | 9.96 | 3.45 | 7.11 | 55.36 | 38.26 | 46.82 | J |  | TOT | 7.64 | 7.9 | 7.25 | 7.2 | 7.11 | 7.05 | 7.1 | 7.65 | 6.91 | 6.84 | 6.79 | 6.74 | 6.73 | 6.89 | 8.99 | 7.28 | 6.57 | 6.47 | 6.51 | 6.56 | 6.65 | 6.9 | 5.18 | 6.46 | 6.48 | 6.44 | 6.43 | 6.76 | 9.19 | 6.89 | 6.64
127 | 9.44 | 3.72 | 7.05 | 53.14 | 38.55 | 46.53 | E | INJECTION WELL THREE
128 | 10.31 | 3.8 | 7.1 | 56.92 | 38.72 | 46.68 | C |  | PSI
129 | 11.15 | 5.02 | 7.65 | 59.77 | 41.24 | 48.11 | T |  | MAX | 54.99 | 66.17 | 57.92 | 56.23 | 55.36 | 53.14 | 56.92 | 59.77 | 54.55 | 53.32 | 53.11 | 58.7 | 54.36 | 57.16 | 66.34 | 62.35 | 52.48 | 54.52 | 57.17 | 52.16 | 54.14 | 62.34 | 51.5 | 69.5 | 53.7 | 56.76 | 56.58 | 54.24 | 65.67 | 52.27 | 61.71
130 | 9.59 | 3.58 | 6.91 | 54.55 | 38.37 | 46.1 | I |  | MIN | 41.03 | 39.98 | 38.07 | 36.51 | 38.26 | 38.55 | 38.72 | 41.24 | 38.37 | 37.8 | 38.15 | 38.43 | 38.23 | 38.42 | 39.87 | 40.07 | 38.07 | 37.56 | 37.71 | 37.76 | 37.45 | 37.1 | 35.09 | 36.34 | 37.77 | 37.71 | 38.09 | 38.86 | 40.55 | 39.19 | 37.92
131 | 9.19 | 3.09 | 6.84 | 53.32 | 37.8 | 46.21 | O |  | AVG | 48.04 | 48.93 | 47.2 | 47.08 | 46.82 | 46.53 | 46.68 | 48.11 | 46.1 | 46.21 | 46.01 | 45.96 | 46.07 | 46.58 | 52.57 | 47.31 | 45.77 | 45.42 | 45.61 | 45.61 | 45.81 | 46.25 | 43.64 | 45.69 | 45.24 | 45.2 | 45.16 | 46.04 | 53.33 | 46.17 | 46.04
132 | 9.36 | 3.26 | 6.79 | 53.11 | 38.15 | 46.01 | N
133 | 10.83 | 3.45 | 6.74 | 58.7 | 38.43 | 45.96
134 | 9.57 | 3.27 | 6.73 | 54.36 | 38.23 | 46.07 | W
135 | 10.47 | 3.45 | 6.89 | 57.16 | 38.42 | 46.58 | E
136 | 12.77 | 4.21 | 8.99 | 66.34 | 39.87 | 52.57 | L
137 | 11.85 | 4.36 | 7.28 | 62.35 | 40.07 | 47.31 | L
138 | 8.99 | 3.2 | 6.57 | 52.48 | 38.07 | 45.77
139 | 9.72 | 2.94 | 6.47 | 54.52 | 37.56 | 45.42 | T
140 | 10.03 | 2.92 | 6.51 | 57.17 | 37.71 | 45.61 | H
141 | 8.72 | 3.08 | 6.56 | 52.16 | 37.76 | 45.61 | R
142 | 9.49 | 2.91 | 6.65 | 54.14 | 37.45 | 45.81 | E
143 | 11.38 | 1.64 | 6.9 | 62.34 | 37.1 | 46.25 | E
144 | 8.79 | ER | 5.18 | 51.5 | 35.09 | 43.64
145 | 13.42 | ER | 6.46 | 69.5 | 36.34 | 45.69 | D
146 | 9.04 | 2.88 | 6.48 | 53.7 | 37.77 | 45.24 | A
147 | 9.78 | 2.85 | 6.44 | 56.76 | 37.71 | 45.2 | T
148 | 9.76 | 3.07 | 6.43 | 56.58 | 38.09 | 45.16 | A
149 | 9.69 | 3.54 | 6.76 | 54.24 | 38.86 | 46.04
150 | 12.46 | 4.59 | 9.19 | 65.67 | 40.55 | 53.33
151 | 9.03 | 3.72 | 6.89 | 52.27 | 39.19 | 46.17
152 | 11.49 | 2.67 | 6.64 | 61.71 | 37.92 | 46.04
Julian Day | Max Flow | Min Flow | Tot Flow | Max PSI | Min PSI | Avg PSI | 4 |  |  | 122 | 123 | 124 | 125 | 126 | 127 | 128 | 129 | 130 | 131 | 132 | 133 | 134 | 135 | 136 | 137 | 138 | 139 | 140 | 141 | 142 | 143 | 144 | 145 | 146 | 147 | 148 | 149 | 150 | 151 | 152
122 | 0.15 | 0.13 | 0.14 | 37.27 | 35.11 | 36.31
123 | 0.15 | 0.13 | 0.14 | 37.92 | 35.62 | 36.58 |  |  | FLOW
124 | 0.15 | 0.08 | 0.14 | 37.49 | 35.33 | 36.39 | I |  | MAX | 0.15 | 0.15 | 0.15 | 0.15 | 0.15 | 0.15 | 0.15 | 0.15 | 0.15 | 0.15 | 0.15 | 0.15 | 0.15 | 0.28 | 0.15 | 0.15 | 0.15 | 0.15 | 0.16 | 0.86 | 0.16 | 0.16 | 0.16 | 3.8 | 0.16 | 0.16 | 0.99 | 0.16 | 0.16 | 0.16 | 0.16
125 | 0.15 | 0.13 | 0.14 | 37.27 | 35.03 | 36.35 | N |  | MIN | 0.13 | 0.13 | 0.08 | 0.13 | 0.13 | 0.13 | 0.13 | 0.13 | 0.13 | 0.13 | 0.13 | 0.13 | 0.13 | 0.13 | 0.13 | 0.13 | 0.13 | 0.13 | 0.13 | 0.13 | 0.14 | 0.14 | 0.14 | 0.13 | 0.14 | 0.13 | 0.14 | 0.14 | 0.14 | 0.14 | 0.14
126 | 0.15 | 0.13 | 0.14 | 37.22 | 35.23 | 36.32 | J |  | TOT | 0.14 | 0.14 | 0.14 | 0.14 | 0.14 | 0.14 | 0.14 | 0.14 | 0.14 | 0.14 | 0.14 | 0.14 | 0.14 | 0.14 | 0.14 | 0.14 | 0.14 | 0.14 | 0.14 | 0.15 | 0.14 | 0.14 | 0.14 | 0.19 | 0.14 | 0.14 | 0.15 | 0.15 | 0.15 | 0.15 | 0.15
127 | 0.15 | 0.13 | 0.14 | 36.98 | 35.24 | 36.23 | E | INJECTION WELL FOUR
128 | 0.15 | 0.13 | 0.14 | 37.09 | 35.14 | 36.2 | C |  | PSI
129 | 0.15 | 0.13 | 0.14 | 37.24 | 35.43 | 36.35 | T |  | MAX | 37.27 | 37.92 | 37.49 | 37.27 | 37.22 | 36.98 | 37.09 | 37.24 | 36.96 | 37.07 | 36.89 | 37.25 | 37.05 | 53.08 | 37.75 | 37.48 | 37.11 | 37.32 | 37.68 | 37.02 | 37.27 | 37.78 | 37.09 | 42.02 | 37.22 | 37.25 | 37.47 | 37.21 | 37.98 | 37.3 | 38.08
130 | 0.15 | 0.13 | 0.14 | 36.96 | 35.29 | 36.21 | I |  | MIN | 35.11 | 35.62 | 35.33 | 35.03 | 35.23 | 35.24 | 35.14 | 35.43 | 35.29 | 35.17 | 35.3 | 35.25 | 35.31 | 35.41 | 35.51 | 35.63 | 35.35 | 35.23 | 35.14 | 35.2 | 35.14 | 35.57 | 35.05 | 35.3 | 35.31 | 35.24 | 35.36 | 35.49 | 35.75 | 35.7 | 35.46
131 | 0.15 | 0.13 | 0.14 | 37.07 | 35.17 | 36.22 | O |  | AVG | 36.31 | 36.58 | 36.39 | 36.35 | 36.32 | 36.23 | 36.2 | 36.35 | 36.21 | 36.22 | 36.2 | 36.2 | 36.26 | 36.34 | 36.69 | 36.48 | 36.37 | 36.29 | 36.3 | 36.27 | 36.34 | 36.41 | 36.2 | 36.49 | 36.34 | 36.34 | 36.38 | 36.47 | 36.89 | 36.5 | 36.32
132 | 0.15 | 0.13 | 0.14 | 36.89 | 35.3 | 36.2 | N
133 | 0.15 | 0.13 | 0.14 | 37.25 | 35.25 | 36.2
134 | 0.15 | 0.13 | 0.14 | 37.05 | 35.31 | 36.26 | W
135 | 0.28 | 0.13 | 0.14 | 37.43 | 35.41 | 36.34 | E
136 | 0.15 | 0.13 | 0.14 | 37.75 | 35.51 | 36.69 | L
137 | 0.15 | 0.13 | 0.14 | 37.48 | 35.63 | 36.48 | L
138 | 0.15 | 0.13 | 0.14 | 37.11 | 35.35 | 36.37
139 | 0.15 | 0.13 | 0.14 | 37.32 | 35.23 | 36.29 | F
140 | 0.16 | 0.13 | 0.14 | 37.68 | 35.14 | 36.3 | O
141 | 0.86 | 0.13 | 0.15 | 37.02 | 35.2 | 36.27 | U
142 | 0.16 | 0.14 | 0.14 | 37.27 | 35.14 | 36.34 | R
143 | 0.16 | 0.14 | 0.14 | 37.78 | 35.57 | 36.41
144 | 0.16 | 0.14 | 0.14 | 37.09 | 35.05 | 36.2 | D
145 | 3.8 | 0.13 | 0.19 | 42.02 | 35.3 | 36.49 | A
146 | 0.16 | 0.14 | 0.14 | 37.22 | 35.31 | 36.34 | T
147 | 0.16 | 0.13 | 0.14 | 37.25 | 35.24 | 36.34 | A
148 | 0.99 | 0.14 | 0.15 | 37.47 | 35.36 | 36.38
149 | 0.16 | 0.14 | 0.15 | 37.21 | 35.49 | 36.47
150 | 0.16 | 0.14 | 0.15 | 37.98 | 35.75 | 36.89
151 | 0.16 | 0.14 | 0.15 | 37.3 | 35.7 | 36.5
152 | 0.16 | 0.14 | 0.15 | 38.08 | 35.46 | 36.32
Julian Day | Max Flow | Min Flow | Tot Flow | Max PSI | Min PSI | Avg PSI | 5 |  |  | 122 | 123 | 124 | 125 | 126 | 127 | 128 | 129 | 130 | 131 | 132 | 133 | 134 | 135 | 136 | 137 | 138 | 139 | 140 | 141 | 142 | 143 | 144 | 145 | 146 | 147 | 148 | 149 | 150 | 151 | 152
122 | 9.92 | ER | 6.07 | 54.48 | 33.76 | 44.92
123 | 12.65 | 4.87 | 8.02 | 65.56 | 39.71 | 48.52 |  |  | FLOW
124 | 10.65 | 3.66 | 7.44 | 57.47 | 37.82 | 46.83 | I |  | MAX | 9.92 | 12.65 | 10.65 | 10.23 | 10.06 | 9.55 | 10.29 | 11.13 | 9.75 | 9.34 | 9.45 | 10.88 | 9.68 | 10.41 | 12.64 | 11.73 | 9.21 | 9.8 | 10.09 | 8.9 | 9.61 | 11.37 | 8.94 | 13.57 | 9.16 | 9.93 | 9.92 | 9.69 | 12.32 | 9.1 | 11.5
125 | 10.23 | 2.69 | 7.41 | 55.77 | 36.32 | 46.69 | N |  | MIN | ER | 4.87 | 3.66 | 2.69 | 3.82 | 4.1 | 4.15 | 5.29 | 3.95 | 3.47 | 3.63 | 3.8 | 3.65 | 3.81 | 4.46 | 4.66 | 3.58 | 3.31 | 3.29 | 3.45 | 3.26 | 4.54 | 4.32 | 0.32 | 3.3 | 3.22 | 1.8 | 3.93 | 4.85 | 4.1 | ER
126 | 10.06 | 3.82 | 7.32 | 54.8 | 38.01 | 46.43 | J |  | TOT | 6.07 | 8.02 | 7.44 | 7.41 | 7.32 | 7.27 | 7.31 | 7.81 | 7.12 | 7.09 | 7.04 | 6.99 | 6.99 | 7.13 | 9 | 7.44 | 6.83 | 6.73 | 6.77 | 6.83 | 6.91 | 7.14 | 7.02 | 7.12 | 6.75 | 6.71 | 6.71 | 7.02 | 9.2 | 7.11 | 6.14
127 | 9.55 | 4.1 | 7.27 | 52.59 | 38.34 | 46.14 | E | INJECTION WELL FIVE
128 | 10.29 | 4.15 | 7.31 | 56.5 | 38.5 | 46.29 | C |  | PSI
129 | 11.13 | 5.29 | 7.81 | 59.26 | 40.97 | 47.71 | T |  | MAX | 54.48 | 65.56 | 57.47 | 55.77 | 54.8 | 52.59 | 56.5 | 59.26 | 54.11 | 52.78 | 52.71 | 58.19 | 53.9 | 56.72 | 65.79 | 61.8 | 52.04 | 54.01 | 56.77 | 51.71 | 53.7 | 61.86 | 51.03 | 69.67 | 53.28 | 56.29 | 56.16 | 53.83 | 65.05 | 51.75 | 61.07
130 | 9.75 | 3.95 | 7.12 | 54.11 | 38.15 | 45.75 | I |  | MIN | 33.76 | 39.71 | 37.82 | 36.32 | 38.01 | 38.34 | 38.5 | 40.97 | 38.15 | 37.6 | 37.91 | 38.22 | 37.99 | 38.19 | 39.63 | 39.81 | 37.85 | 37.36 | 37.48 | 37.56 | 37.24 | 39.59 | 39.15 | 36.37 | 37.56 | 37.51 | 36.71 | 38.63 | 40.33 | 38.92 | 34.36
131 | 9.34 | 3.47 | 7.09 | 52.78 | 37.6 | 45.85 | O |  | AVG | 44.92 | 48.52 | 46.83 | 46.69 | 46.43 | 46.14 | 46.29 | 47.71 | 45.75 | 45.85 | 45.63 | 45.6 | 45.68 | 46.2 | 52.13 | 46.94 | 45.43 | 45.03 | 45.24 | 45.25 | 45.43 | 45.87 | 45.37 | 46.34 | 44.85 | 44.85 | 44.79 | 45.67 | 52.88 | 45.77 | 44.1
132 | 9.45 | 3.63 | 7.04 | 52.71 | 37.91 | 45.63 | N
133 | 10.88 | 3.8 | 6.99 | 58.19 | 38.22 | 45.6
134 | 9.68 | 3.65 | 6.99 | 53.9 | 37.99 | 45.68 | W
135 | 10.41 | 3.81 | 7.13 | 56.72 | 38.19 | 46.2 | E
136 | 12.64 | 4.46 | 9 | 65.79 | 39.63 | 52.13 | L
137 | 11.73 | 4.66 | 7.44 | 61.8 | 39.81 | 46.94 | L
138 | 9.21 | 3.58 | 6.83 | 52.04 | 37.85 | 45.43
139 | 9.8 | 3.31 | 6.73 | 54.01 | 37.36 | 45.03 | F
140 | 10.09 | 3.29 | 6.77 | 56.77 | 37.48 | 45.24 | I
141 | 8.9 | 3.45 | 6.83 | 51.71 | 37.56 | 45.25 | V
142 | 9.61 | 3.26 | 6.91 | 53.7 | 37.24 | 45.43 | E
143 | 11.37 | 4.54 | 7.14 | 61.86 | 39.59 | 45.87
144 | 8.94 | 4.32 | 7.02 | 51.03 | 39.15 | 45.37 | D
145 | 13.57 | 0.32 | 7.12 | 69.67 | 36.37 | 46.34 | A
146 | 9.16 | 3.3 | 6.75 | 53.28 | 37.56 | 44.85 | T
147 | 9.93 | 3.22 | 6.71 | 56.29 | 37.51 | 44.85 | A
148 | 9.92 | 1.8 | 6.71 | 56.16 | 36.71 | 44.79
149 | 9.69 | 3.93 | 7.02 | 53.83 | 38.63 | 45.67
150 | 12.32 | 4.85 | 9.2 | 65.05 | 40.33 | 52.88
151 | 9.1 | 4.1 | 7.11 | 51.75 | 38.92 | 45.77
152 | 11.5 | ER | 6.14 | 61.07 | 34.36 | 44.1

## RMW PRN DATA
julian | u-avg | u-min | u-max | l-avg | l-min | l-max
122 | 22.78 | 22.7 | 22.84 | 44.07 | 44 | 44.12 | R |  |  | 122 | 123 | 124 | 125 | 126 | 127 | 128 | 129 | 130 | 131 | 132 | 133 | 134 | 135 | 136 | 137 | 138 | 139 | 140 | 141 | 142 | 143 | 144 | 145 | 146 | 147 | 148 | 149 | 150 | 151 | 152
123 | 22.81 | 22.73 | 22.89 | 44.09 | 44.03 | 44.14 | E
124 | 21.32 | 0.25 | 22.85 | 39.57 | 0.25 | 44.17 | G |  | LOW
125 | 21.06 | 20.35 | 21.61 | 41.55 | 37.3 | 43.47 | I |  | MIN | 22.7 | 22.73 | 0.25 | 20.35 | 21.49 | 21.62 | 21.64 | 21.7 | 21.76 | 21.78 | 21.78 | 21.77 | 21.78 | 21.79 | 21.8 | 21.77 | 21.73 | 21.74 | 21.76 | 21.72 | 21.72 | 21.76 | 21.77 | 21.78 | 21.77 | 21.72 | 21.7 | 21.67 | 21.63 | 21.64 | 21.65
126 | 21.57 | 21.49 | 21.68 | 43.56 | 43.46 | 43.63 | O |  | MAX | 22.84 | 22.89 | 22.85 | 21.61 | 21.68 | 21.72 | 21.77 | 21.81 | 21.89 | 21.91 | 21.92 | 21.92 | 21.92 | 21.92 | 21.91 | 21.89 | 21.85 | 21.85 | 21.86 | 21.84 | 21.84 | 21.87 | 21.9 | 21.89 | 21.91 | 21.84 | 21.84 | 21.83 | 21.79 | 21.8 | 21.81
127 | 21.66 | 21.62 | 21.72 | 43.64 | 43.58 | 43.69 | N |  | AVG | 22.78 | 22.81 | 21.32 | 21.06 | 21.57 | 21.66 | 21.69 | 21.75 | 21.81 | 21.83 | 21.84 | 21.85 | 21.86 | 21.87 | 21.87 | 21.84 | 21.8 | 21.8 | 21.81 | 21.77 | 21.77 | 21.81 | 21.82 | 21.82 | 21.82 | 21.78 | 21.77 | 21.76 | 21.73 | 21.73 | 21.74
128 | 21.69 | 21.64 | 21.77 | 43.68 | 43.62 | 43.72 | A | RMW
129 | 21.75 | 21.7 | 21.81 | 43.74 | 43.67 | 43.78 | L |  | UP
130 | 21.81 | 21.76 | 21.89 | 43.78 | 43.75 | 43.82 |  |  | MIN | 44 | 44.03 | 0.25 | 37.3 | 43.46 | 43.58 | 43.62 | 43.67 | 43.75 | 43.76 | 43.77 | 43.77 | 43.78 | 43.8 | 43.81 | 43.77 | 43.73 | 43.74 | 43.76 | 43.73 | 43.76 | 43.77 | 43.78 | 43.79 | 43.76 | 43.75 | 43.72 | 43.7 | 43.64 | 43.63 | 43.64
131 | 21.83 | 21.78 | 21.91 | 43.8 | 43.76 | 43.84 | M |  | MAX | 44.12 | 44.14 | 44.17 | 43.47 | 43.63 | 43.69 | 43.72 | 43.78 | 43.82 | 43.84 | 43.85 | 43.87 | 43.89 | 43.91 | 43.91 | 43.91 | 43.87 | 43.86 | 43.87 | 43.86 | 43.86 | 43.88 | 43.9 | 43.88 | 43.9 | 43.82 | 43.81 | 43.8 | 43.77 | 43.75 | 43.77
132 | 21.84 | 21.78 | 21.92 | 43.81 | 43.77 | 43.85 | O |  | AVG | 44.07 | 44.09 | 39.57 | 41.55 | 43.56 | 43.64 | 43.68 | 43.74 | 43.78 | 43.8 | 43.81 | 43.82 | 43.84 | 43.86 | 43.86 | 43.84 | 43.81 | 43.81 | 43.82 | 43.8 | 43.81 | 43.84 | 43.84 | 43.83 | 43.82 | 43.78 | 43.76 | 43.74 | 43.71 | 43.69 | 43.71
133 | 21.85 | 21.77 | 21.92 | 43.82 | 43.77 | 43.87 | N
134 | 21.86 | 21.78 | 21.92 | 43.84 | 43.78 | 43.89 | I
135 | 21.87 | 21.79 | 21.92 | 43.86 | 43.8 | 43.91 | T
136 | 21.87 | 21.8 | 21.91 | 43.86 | 43.81 | 43.91 | O
137 | 21.84 | 21.77 | 21.89 | 43.84 | 43.77 | 43.91 | R
138 | 21.8 | 21.73 | 21.85 | 43.81 | 43.73 | 43.87
139 | 21.8 | 21.74 | 21.85 | 43.81 | 43.74 | 43.86 | W
140 | 21.81 | 21.76 | 21.86 | 43.82 | 43.76 | 43.87 | E
141 | 21.77 | 21.72 | 21.84 | 43.8 | 43.73 | 43.86 | L
142 | 21.77 | 21.72 | 21.84 | 43.81 | 43.76 | 43.86 | L
143 | 21.81 | 21.76 | 21.87 | 43.84 | 43.77 | 43.88
144 | 21.82 | 21.77 | 21.9 | 43.84 | 43.78 | 43.9
145 | 21.82 | 21.78 | 21.89 | 43.83 | 43.79 | 43.88 | R
146 | 21.82 | 21.77 | 21.91 | 43.82 | 43.76 | 43.9 | M
147 | 21.78 | 21.72 | 21.84 | 43.78 | 43.75 | 43.82 | W
148 | 21.77 | 21.7 | 21.84 | 43.76 | 43.72 | 43.81
149 | 21.76 | 21.67 | 21.83 | 43.74 | 43.7 | 43.8 | O
150 | 21.73 | 21.63 | 21.79 | 43.71 | 43.64 | 43.77 | N
151 | 21.73 | 21.64 | 21.8 | 43.69 | 43.63 | 43.75 | E
152 | 21.74 | 21.65 | 21.81 | 43.71 | 43.64 | 43.77
122 | 41.51 | 41.33 | 41.68 | 47.96 | 47.79 | 48.12 | M |  |  | 122 | 123 | 124 | 125 | 126 | 127 | 128 | 129 | 130 | 131 | 132 | 133 | 134 | 135 | 136 | 137 | 138 | 139 | 140 | 141 | 142 | 143 | 144 | 145 | 146 | 147 | 148 | 149 | 150 | 151 | 152
123 | 41.55 | 41.39 | 41.71 | 47.98 | 47.78 | 48.17 | O
124 | 35.8 | 32.65 | 41.7 | 46.44 | 44.27 | 48.1 | N |  | LOW
125 | 38.84 | 32.85 | 41.51 | 47.26 | 45.73 | 48.27 | I |  | MIN | 41.33 | 41.39 | 32.65 | 32.85 | 41.41 | 41.4 | 41.41 | 41.46 | 41.48 | 37.17 | 37.2 | 41.35 | 41.4 | 41.43 | 41.38 | 41.08 | 35.84 | 35.81 | 41.38 | 41.43 | 41.43 | 41.52 | 41.53 | 37.84 | 37.89 | 41.39 | 41.34 | 41.42 | 41.38 | 41.36 | 31.23
126 | 41.49 | 41.41 | 41.69 | 47.85 | 47.65 | 48.06 | T |  | MAX | 41.68 | 41.71 | 41.7 | 41.51 | 41.69 | 41.65 | 41.63 | 41.7 | 41.75 | 41.65 | 41.53 | 41.61 | 41.62 | 41.67 | 41.67 | 41.69 | 41.57 | 41.44 | 41.58 | 41.66 | 41.64 | 41.7 | 41.73 | 41.77 | 41.45 | 41.61 | 41.64 | 41.64 | 41.63 | 41.59 | 41.61
127 | 41.5 | 41.4 | 41.65 | 47.83 | 47.62 | 48.01 | O |  | AVG | 41.51 | 41.55 | 35.8 | 38.84 | 41.49 | 41.5 | 41.48 | 41.54 | 41.56 | 38.84 | 40.21 | 41.48 | 41.49 | 41.5 | 41.51 | 41.54 | 37.67 | 39.7 | 41.47 | 41.5 | 41.51 | 41.58 | 41.61 | 39.79 | 40.4 | 41.48 | 41.5 | 41.52 | 41.5 | 41.49 | 36.96
128 | 41.48 | 41.41 | 41.63 | 47.78 | 47.61 | 47.98 | R | MW-1
129 | 41.54 | 41.46 | 41.7 | 47.82 | 47.66 | 48 |  |  | UP
130 | 41.56 | 41.48 | 41.75 | 47.85 | 47.7 | 48 | W |  | MIN | 47.79 | 47.78 | 44.27 | 45.73 | 47.65 | 47.62 | 47.61 | 47.66 | 47.7 | 46.09 | 46.56 | 47.6 | 47.61 | 47.6 | 47.59 | 47.53 | 45.53 | 45.84 | 47.52 | 47.48 | 47.48 | 47.54 | 47.55 | 46.1 | 46.48 | 47.44 | 47.41 | 47.38 | 47.31 | 47.3 | 46.23
131 | 38.84 | 37.17 | 41.65 | 46.94 | 46.09 | 48.01 | E |  | MAX | 48.12 | 48.17 | 48.1 | 48.27 | 48.06 | 48.01 | 47.98 | 48 | 48 | 48.01 | 47.92 | 47.89 | 47.88 | 47.91 | 47.91 | 47.88 | 47.77 | 47.95 | 47.81 | 47.75 | 47.78 | 47.78 | 47.78 | 47.77 | 47.71 | 47.64 | 47.65 | 47.65 | 47.62 | 47.65 | 47.61
132 | 40.21 | 37.2 | 41.53 | 47.43 | 46.56 | 47.92 | L |  | AVG | 47.96 | 47.98 | 46.44 | 47.26 | 47.85 | 47.83 | 47.78 | 47.82 | 47.85 | 46.94 | 47.43 | 47.74 | 47.76 | 47.76 | 47.76 | 47.71 | 46.34 | 47.15 | 47.68 | 47.59 | 47.63 | 47.64 | 47.62 | 46.97 | 47.24 | 47.52 | 47.53 | 47.53 | 47.48 | 47.48 | 46.99
133 | 41.48 | 41.35 | 41.61 | 47.74 | 47.6 | 47.89 | L
134 | 41.49 | 41.4 | 41.62 | 47.76 | 47.61 | 47.88
135 | 41.5 | 41.43 | 41.67 | 47.76 | 47.6 | 47.91 | O
136 | 41.51 | 41.38 | 41.67 | 47.76 | 47.59 | 47.91 | N
137 | 41.54 | 41.08 | 41.69 | 47.71 | 47.53 | 47.88 | E
138 | 37.67 | 35.84 | 41.57 | 46.34 | 45.53 | 47.77
139 | 39.7 | 35.81 | 41.44 | 47.15 | 45.84 | 47.95 | I
140 | 41.47 | 41.38 | 41.58 | 47.68 | 47.52 | 47.81 | N
141 | 41.5 | 41.43 | 41.66 | 47.59 | 47.48 | 47.75 | J
142 | 41.51 | 41.43 | 41.64 | 47.63 | 47.48 | 47.78 | E
143 | 41.58 | 41.52 | 41.7 | 47.64 | 47.54 | 47.78 | C
144 | 41.61 | 41.53 | 41.73 | 47.62 | 47.55 | 47.78 | T
145 | 39.79 | 37.84 | 41.77 | 46.97 | 46.1 | 47.77 | I
146 | 40.4 | 37.89 | 41.45 | 47.24 | 46.48 | 47.71 | O
147 | 41.48 | 41.39 | 41.61 | 47.52 | 47.44 | 47.64 | N
148 | 41.5 | 41.34 | 41.64 | 47.53 | 47.41 | 47.65
149 | 41.52 | 41.42 | 41.64 | 47.53 | 47.38 | 47.65 | W
150 | 41.5 | 41.38 | 41.63 | 47.48 | 47.31 | 47.62 | E
151 | 41.49 | 41.36 | 41.59 | 47.48 | 47.3 | 47.65 | L
152 | 36.96 | 31.23 | 41.61 | 46.99 | 46.23 | 47.61 | L
122 | 42.02 | 41.95 | 42.17 | 30.95 | 30.5 | 31.62 | M |  |  | 122 | 123 | 124 | 125 | 126 | 127 | 128 | 129 | 130 | 131 | 132 | 133 | 134 | 135 | 136 | 137 | 138 | 139 | 140 | 141 | 142 | 143 | 144 | 145 | 146 | 147 | 148 | 149 | 150 | 151 | 152
123 | 42.06 | 42.04 | 42.23 | 31.13 | 30.68 | 31.74 | O
124 | 34.94 | 31.38 | 42.22 | 28.21 | 26.2 | 31.14 | N |  | LOW
125 | 38.49 | 31.22 | 41.72 | 26.79 | 25.75 | 27.61 | I |  | MIN | 41.95 | 42.04 | 31.38 | 31.22 | 41.66 | 41.75 | 41.79 | 41.87 | 41.92 | 34.72 | 34.38 | 41.46 | 41.65 | 41.76 | 41.83 | 41.83 | 28.91 | 28.84 | 41.51 | 41.65 | 41.71 | 41.81 | 41.84 | 37.4 | 37 | 41.51 | 41.59 | 41.63 | 41.6 | 41.63 | 34.03
126 | 41.78 | 41.66 | 41.86 | 26.59 | 26.17 | 27.14 | T |  | MAX | 42.17 | 42.23 | 42.22 | 41.72 | 41.86 | 41.9 | 41.95 | 42.02 | 42.06 | 42.09 | 41.46 | 41.68 | 41.86 | 41.94 | 41.99 | 42 | 41.96 | 41.53 | 41.71 | 41.77 | 41.85 | 41.9 | 41.92 | 41.93 | 41.53 | 41.65 | 41.73 | 41.78 | 41.79 | 41.82 | 41.81
127 | 41.87 | 41.75 | 41.9 | 26.25 | 25.92 | 26.74 | O |  | AVG | 42.02 | 42.06 | 34.94 | 38.49 | 41.78 | 41.87 | 41.9 | 41.97 | 42.01 | 37.61 | 39.44 | 41.52 | 41.85 | 41.89 | 41.92 | 41.94 | 33.06 | 37.68 | 41.51 | 41.7 | 41.78 | 41.89 | 41.94 | 39.52 | 40.21 | 41.52 | 41.58 | 41.72 | 41.69 | 41.76 | 38.44
128 | 41.9 | 41.79 | 41.95 | 26.02 | 25.66 | 26.49 | R | MW-2
129 | 41.97 | 41.87 | 42.02 | 25.97 | 25.57 | 26.48 |  |  | UP
130 | 42.01 | 41.92 | 42.06 | 25.76 | 25.43 | 26.25 | W |  | MIN | 30.5 | 30.68 | 26.2 | 25.75 | 26.17 | 25.92 | 25.66 | 25.57 | 25.43 | 21.52 | 21.4 | 25.9 | 25.92 | 25.98 | 25.86 | 25.88 | 21.62 | 21.48 | 25.52 | 25.64 | 25.74 | 25.87 | 26.01 | 22.63 | 22.51 | 26.33 | 26.72 | 26.75 | 26.83 | 27.19 | 22.68
131 | 37.61 | 34.72 | 42.09 | 23.51 | 21.52 | 25.91 | E |  | MAX | 31.62 | 31.74 | 31.14 | 27.61 | 27.14 | 26.74 | 26.49 | 26.48 | 26.25 | 25.91 | 26.65 | 26.69 | 26.69 | 26.93 | 26.93 | 27.01 | 26.48 | 26.14 | 26.44 | 26.48 | 26.61 | 26.79 | 26.93 | 27.18 | 27.44 | 27.86 | 28.06 | 28.14 | 28.36 | 28.35 | 28.27
132 | 39.44 | 34.38 | 41.46 | 24.82 | 21.4 | 26.65 | L |  | AVG | 30.95 | 31.13 | 28.21 | 26.79 | 26.59 | 26.25 | 26.02 | 25.97 | 25.76 | 23.51 | 24.82 | 26.2 | 26.24 | 26.34 | 26.46 | 26.48 | 23.49 | 24.57 | 25.96 | 26.1 | 26.17 | 26.31 | 26.48 | 24.83 | 25.72 | 27.16 | 27.33 | 27.44 | 27.49 | 27.72 | 25.86
133 | 41.52 | 41.46 | 41.68 | 26.2 | 25.9 | 26.69 | L
134 | 41.85 | 41.65 | 41.86 | 26.24 | 25.92 | 26.69
135 | 41.89 | 41.76 | 41.94 | 26.34 | 25.98 | 26.93 | T
136 | 41.92 | 41.83 | 41.99 | 26.46 | 25.86 | 26.93 | W
137 | 41.94 | 41.83 | 42 | 26.48 | 25.88 | 27.01 | O
138 | 33.06 | 28.91 | 41.96 | 23.49 | 21.62 | 26.48
139 | 37.68 | 28.84 | 41.53 | 24.57 | 21.48 | 26.14 | I
140 | 41.51 | 41.51 | 41.71 | 25.96 | 25.52 | 26.44 | N
141 | 41.7 | 41.65 | 41.77 | 26.1 | 25.64 | 26.48 | J
142 | 41.78 | 41.71 | 41.85 | 26.17 | 25.74 | 26.61 | E
143 | 41.89 | 41.81 | 41.9 | 26.31 | 25.87 | 26.79 | C
144 | 41.94 | 41.84 | 41.92 | 26.48 | 26.01 | 26.93 | T
145 | 39.52 | 37.4 | 41.93 | 24.83 | 22.63 | 27.18 | I
146 | 40.21 | 37 | 41.53 | 25.72 | 22.51 | 27.44 | O
147 | 41.52 | 41.51 | 41.65 | 27.16 | 26.33 | 27.86 | N
148 | 41.58 | 41.59 | 41.73 | 27.33 | 26.72 | 28.06
149 | 41.72 | 41.63 | 41.78 | 27.44 | 26.75 | 28.14 | W
150 | 41.69 | 41.6 | 41.79 | 27.49 | 26.83 | 28.36 | E
151 | 41.76 | 41.63 | 41.82 | 27.72 | 27.19 | 28.35 | L
152 | 38.44 | 34.03 | 41.81 | 25.86 | 22.68 | 28.27 | L
122 | 45.03 | 45.01 | 45.23 | 31.09 | 30.96 | 31.26 | M |  |  | 122 | 123 | 124 | 125 | 126 | 127 | 128 | 129 | 130 | 131 | 132 | 133 | 134 | 135 | 136 | 137 | 138 | 139 | 140 | 141 | 142 | 143 | 144 | 145 | 146 | 147 | 148 | 149 | 150 | 151 | 152
123 | 45.22 | 45.12 | 45.3 | 31.17 | 31.03 | 31.33 | O
124 | 41.01 | 38.6 | 45.28 | 24.65 | 21.32 | 31.25 | N |  | LOW
125 | 42.89 | 38.72 | 44.79 | 27.93 | 21.24 | 31.07 | I |  | MIN | 45.01 | 45.12 | 38.6 | 38.72 | 44.75 | 44.87 | 44.9 | 44.96 | 45.02 | 36.48 | 36.51 | 44.61 | 44.76 | 44.85 | 44.92 | 44.93 | 38.52 | 38.51 | 44.58 | 44.74 | 44.8 | 44.89 | 44.92 | 38.2 | 38.17 | 44.49 | 44.59 | 44.63 | 44.63 | 44.68 | 35.9
126 | 44.87 | 44.75 | 44.92 | 31 | 30.92 | 31.24 | T |  | MAX | 45.23 | 45.3 | 45.28 | 44.79 | 44.92 | 44.97 | 45.02 | 45.09 | 45.13 | 45.17 | 44.61 | 44.83 | 44.95 | 45.02 | 45.08 | 45.08 | 45.03 | 44.6 | 44.77 | 44.82 | 44.91 | 44.96 | 44.98 | 45 | 44.5 | 44.65 | 44.75 | 44.81 | 44.82 | 44.85 | 44.83
127 | 44.97 | 44.87 | 44.97 | 31.1 | 30.99 | 31.26 | O |  | AVG | 45.03 | 45.22 | 41.01 | 42.89 | 44.87 | 44.97 | 44.98 | 45.01 | 45.03 | 39.74 | 42.14 | 44.77 | 44.89 | 44.97 | 44.99 | 45 | 40.55 | 42.63 | 44.74 | 44.84 | 44.89 | 44.97 | 45 | 41.48 | 42.58 | 44.51 | 44.59 | 44.76 | 44.74 | 44.79 | 40.89
128 | 44.98 | 44.9 | 45.02 | 31.11 | 31.03 | 31.28 | R | MW-3
129 | 45.01 | 44.96 | 45.09 | 31.18 | 31.07 | 31.32 |  |  | UP
130 | 45.03 | 45.02 | 45.13 | 31.21 | 31.13 | 31.35 | W |  | MIN | 30.96 | 31.03 | 21.32 | 21.24 | 30.92 | 30.99 | 31.03 | 31.07 | 31.13 | 20.29 | 20.24 | 30.77 | 30.92 | 30.98 | 31.02 | 30.99 | 23.32 | 23.22 | 30.93 | 31.04 | 31.09 | 31.18 | 31.22 | 19.99 | 19.86 | 30.69 | 30.81 | 30.86 | 30.84 | 30.89 | 18.24
131 | 39.74 | 36.48 | 45.17 | 24.45 | 20.29 | 31.36 | E |  | MAX | 31.26 | 31.33 | 31.25 | 31.07 | 31.24 | 31.26 | 31.28 | 31.32 | 31.35 | 31.36 | 30.77 | 31.06 | 31.17 | 31.23 | 31.27 | 31.25 | 31.13 | 31.02 | 31.2 | 31.23 | 31.32 | 31.36 | 31.36 | 31.37 | 30.73 | 30.9 | 31.01 | 31.1 | 31.11 | 31.16 | 31.1
132 | 42.14 | 36.51 | 44.61 | 27.58 | 20.24 | 30.77 | L |  | AVG | 31.09 | 31.17 | 24.65 | 27.93 | 31 | 31.1 | 31.11 | 31.18 | 31.21 | 24.45 | 27.58 | 30.92 | 31.04 | 31.08 | 31.1 | 31.07 | 25.84 | 28.5 | 30.99 | 31.07 | 31.19 | 31.28 | 31.3 | 25.44 | 27.31 | 30.85 | 30.94 | 30.98 | 30.96 | 31.03 | 25.39
133 | 44.77 | 44.61 | 44.83 | 30.92 | 30.77 | 31.06 | L
134 | 44.89 | 44.76 | 44.95 | 31.04 | 30.92 | 31.17
135 | 44.97 | 44.85 | 45.02 | 31.08 | 30.98 | 31.23 | T
136 | 44.99 | 44.92 | 45.08 | 31.1 | 31.02 | 31.27 | H
137 | 45 | 44.93 | 45.08 | 31.07 | 30.99 | 31.25 | R
138 | 40.55 | 38.52 | 45.03 | 25.84 | 23.32 | 31.13 | E
139 | 42.63 | 38.51 | 44.6 | 28.5 | 23.22 | 31.02 | E
140 | 44.74 | 44.58 | 44.77 | 30.99 | 30.93 | 31.2
141 | 44.84 | 44.74 | 44.82 | 31.07 | 31.04 | 31.23 | I
142 | 44.89 | 44.8 | 44.91 | 31.19 | 31.09 | 31.32 | N
143 | 44.97 | 44.89 | 44.96 | 31.28 | 31.18 | 31.36 | J
144 | 45 | 44.92 | 44.98 | 31.3 | 31.22 | 31.36 | E
145 | 41.48 | 38.2 | 45 | 25.44 | 19.99 | 31.37 | C
146 | 42.58 | 38.17 | 44.5 | 27.31 | 19.86 | 30.73 | T
147 | 44.51 | 44.49 | 44.65 | 30.85 | 30.69 | 30.9 | I
148 | 44.59 | 44.59 | 44.75 | 30.94 | 30.81 | 31.01 | O
149 | 44.76 | 44.63 | 44.81 | 30.98 | 30.86 | 31.1 | N
150 | 44.74 | 44.63 | 44.82 | 30.96 | 30.84 | 31.11
151 | 44.79 | 44.68 | 44.85 | 31.03 | 30.89 | 31.16 | W
152 | 40.89 | 35.9 | 44.83 | 25.39 | 18.24 | 31.1 | E
L
L

## SHIFT DATA
PERSONNEL LIST
|  | SHIFT CODE |  | OPERATOR NAME |  | CERTIFICATION NUMBER |  | SOCIAL SECURITY NUMBER
CHIEF OPERATORS
HOSTNICK, N. | CO# 3207-A | 3 |  | BAYLER, J. | 3 | CO# 4474-A | "A" |  | "A" | 4474 | 3207 | 2D | J. BAROFSKY | 5096-C
McGEARY, J. | CO# 4545-A | 1 |  | HOSTNICK, N. | 1 | CO# 3207-A | "A" |  | "A" | 3207 | 4545 | 5 | S. HULL | 5613-C
BAYLER, J. | CO# 4474-A | 2 |  | McGEARY, J. | 2 | CO# 4545-A | "A" |  | "A" | 4545 | 4474 | 4 | VACANT | X
POMEROY, D. | CO# 421-B | 5 |  | POMEROY, D. | 5 | CO# 421-B | "B" |  | "B" | 421 | 421 | 3 | J. TINKER | 3291-C
[12 empty] | 1 | G. SLAYTON | 2606-B
[12 empty] | 2 | H. WALKER | 4700-A
OPERATOR II' S
THOMAS, P. | CO# 12833 C | 2D |  | BAROFSKY, J. | 2D | CO# 5096-C | [5 empty] | 5 | J. BENTLEY | X
HULL, S. | CO# 5613-C | 4 |  | BENTLEY, J. | 4 | CO# 9366-C | [5 empty] | 1D | S. CURMODE | X
JONES, K. | CO# 2466-B | 5 |  | CURMODE, S. | 5 | CO# 9379-A | [5 empty] | 4 | K. HENDERSON | 5087-B
BENTLEY, J. | CO# 9366-C | 2 |  | HULL, S. | 2 | CO# 5613-C | [5 empty] | 3D | K. JONES | 2466-C
CURMODE, S. | CO# 9379-A | 3 |  | JONES, K. | 3 | CO# 2466-B | [5 empty] | 3 | G. KLEYNHANS | 7367-C
BAROFSKY, J. | CO# 5096-C | 1 |  | THOMAS, P. | 1 | CO# 12833 C | [5 empty] | 2 | A. MORROW | 9164-C
[12 empty] | 1 | J. RAINFORTH | 2718-C
OPERATOR I' S
HENDERSON, K. | CO# 5087-B | 3D |  | FREIDLAND, M. | 3D | CO# 13437-C
SANDERS, C. | CO# 13500-C | 1 |  | HENDERSON, K. | 1 | CO# 5087-B
PEUGEOT, P. | CO# 12817-C | 3 |  | KOKLAS, D. | 3 | CO# 13506-C
KOKLAS, D. | CO# 13506-C | 5 |  | NOBERT, B. | 5 | CO# 9661-C
FREIDLAND, M. | CO# 13437-C | 2 |  | PEUGEOT, P. | 2 | CO# 12817-C
VERBOSH, R. | CO# 12667-C | 1D |  | SANDERS, C. | 1D | CO# 13500-C
NOBERT, B. | CO# 9661-C | 4 |  | VERBOSH, R. | 4 | CO# 12667-C
#N/A |  | 4A |  | Doles, L. | 4A | CO# XXXX-X
|  | 4 | 1 | BERNARDI, J | 4 | CO# XXXX-X
|  | 3 | 2 | FREIDLAND, M. | 3 | CO# 13437-C
|  | 5A | 3 | FUTURE, 5A | 5A | CO# XXXX-X
|  | 1 | 4 | HENDERSON, K. | 1 | CO# 5087-B
|  | 2 | 5 | KOKLAS, D. | 2 | CO# 13506-C
|  | 5 | 6 | NOBERT, B. | 5 | CO# 9661-C
|  | 4A | 7 | PEUGEOT, P. | 4A | CO# 12817-C
|  | 1D | 8 | SANDERS, C. | 1D | CO# 13500-C
|  | 3D | 9 | VERBOSH, R. | 3D | CO# 12667-C

## COVER PAGE
CITY OF FORT LAUDERDALE PUBLIC SERVICES DEPARTMENT
GEORGE T. LOHMEYER REGIONAL WASTEWATER TREATMENT FACILITY
MONTHLY OPERATIONAL REPORT
|  | MAY |  | 2004
| OPERATOR | TITLE | CERTIFICATE # | TOTAL COST |  |  | 76134.0203
1 ST SHIFT | HOSTNICK, N. | CHIEF | CO# 3207-A | PEAK TO FLOW RATIO |  |  | 1.8931
2230-0630 | THOMAS, P. | OP. II | CO# 12833 C
| HENDERSON, K. | OP. I | CO# 5087-B |  | TOTAL SUSPENDED SOLIDS
| SANDERS, C. | OP. I DEWAT | CO# 13500-C |  |  |  | LBS/DAY
|  |  |  | RAW INFLUENT |  |  | 34895.2873
2 ND SHIFT |  |  |  | FINAL EFFLUENT |  |  | 4137.5841
0630-1430 | McGEARY, J. | CHIEF | CO# 4545-A |  | TOTAL CBOD
| HULL, S. | OP. II RELIEF | CO# 5613-C |  |  |  | LBS/DAY
| BAROFSKY, J. | OP. II DEWAT | CO# 5096-C | RAW INFLUENT |  |  | 25665.4838
| PEUGEOT, P. | OP. I RELIEF | CO# 12817-C | FINAL EFFLUENT |  |  | 1071.9666
CHEMICALS
3 RD SHIFT | BAYLER, J. | CHIEF | CO# 4474-A |  |  | COST | POUNDS
1430-2230 | JONES, K. | OP. II | CO# 2466-B | HYDROGEN PEROXIDE |  | 9897.3855 | 70949
| KOKLAS, D. | OP. I | CO# 13506-C | CHLORINE |  | 5460.45 | 37020
| FREIDLAND, M. | OP. I DEWAT | CO# 13437-C | POLYMER |  | 8277.1998 | 13569.18
SLUDGE REMOVED
4 TH SHIFT | [6 empty] | TONS
WEEKEND | BENTLEY, J. | OP. II | CO# 9366-C | DRY TONS |  |  | 473.2679
2230-1030 | VERBOSH, R. | OP. I | CO# 12667-C |  | ENERGY
| DOLES, L. | OPI | N/A |  |  | COST | KILOWATTS
5 TH SHIFT | POMEROY, D. | CHIEF | CO# 421-B | FPL CONSUMPTION |  | 52498.985 | 954527
WEEKEND | CURMODE, S. | OP. II | CO# 9379-A
1030-2230 | NOBERT, B. | OP. I | CO# 9661-C | POPULATION EQUIVALENCE |  |  | 150973.434
This Monthly Operation Report prepared by: |  |  | BAYLER, J. | CO# 4474-A
State DEP Plant Classification: Class "A" Level "II"
I certify that I am familiar with the information contained in this report and that to the best of my knowledge and
belief, such information is true, complete and accurate.
Facilitiy Manager's Signature: ____________________________________ CO# __________________
Division Manager's Signature: ____________________________________ CO# __________________
Please direct all inquiries reguarding this report to the City Official Mailing Address:
Director of Public Services |  |  | Phone (954) 776-5151
City of Fort Lauderdale
P.O. Drawer 14250 |  |  | Copies mailed: Date ________________ To: DEP _____
Fort Lauderdale, Florida | [5 empty] | DNRP _____
33302
PAGE 1

## PRINT PAGES
UNDERGROUND INJECTION CONTROL SECTION
[29 empty] | MONTHLY OPERATING REPORT DATA SUMMARY | [13 empty] | DEP From # 17-801.900 (1) | [11 empty] | DEP From # 17-801.900 (1) | [19 empty] | DAILY SAMPLE RESULTS - PART B
[25 empty] | FACILITY: GEORGE T. LOHMEYER WWTP | [5 empty] | REPORT DATE: |  | MAY | 2004 | [8 empty] | Form Title:Domestic Wastewater Treatment | [11 empty] | Form Title:Domestic Wastewater Treatment
[25 empty] | I.D. NUMBER: 5006M02066 |  |  |  |  | CHIEF OPERATOR: |  |  | BAYLER, J. | CO# 4474-A | [8 empty] | Plant Monthly Operating Report | [11 empty] | Plant Monthly Operating Report | [15 empty] | Permit Number: |  | FLA041378 |  |  |  |  | Three-month Average Daily Flow: | [5 empty] | 32.1678
[25 empty] | TELEPHONE NUMBER: (954) 523-1002 | [17 empty] | Effective Date: July 1, 1991 | [11 empty] | Effective Date: July 1, 1991 | [15 empty] | Monitoring Period |  | From: | 2004-05-01 | To: | 2004-05-31 |  | (TMADF):/Permitted Capacity)x100: | [5 empty] | 57.75%
[19 empty] | CITY OF FORT LAUDERDALE PUBLIC SERVICES DEPARTMENT | [9 empty] | INJECTION WELL DATA | [13 empty] | DEP Application No. __________________ | [11 empty] | DEP Application No. __________________ | [11 empty] | Department of Natural Resource Protection
[5 empty] | CITY OF FORT LAUDERDALE PUBLIC SERVICES DEPARTMENT | [13 empty] | GEORGE T. LOHMEYER REGIONAL WASTEWATER TREATMENT FACILITY | [6 empty] | IW-1 | IW-2 |  | IW-3 |  | IW-4 | IW-5 | [35 empty] | Laboratory/Licensing/Enforcement |  |  |  | Flow | Flow | Flow | Flow | Flow | Flow | CBOD5 | CBOD5 | TSS | TSS | pH | pH | TDS | NH-3 | TKN | pH | cond. | temp. | TP
[5 empty] | GEORGE T. LOHMEYER REGIONAL WASTEWATER TREATMENT FACILITY | [13 empty] | MONTHLY OPERATIONAL REPORT INJECTION WELL MONITORING | [5 empty] | PERMIT/CERTIFICATION NUMBER: | 0054569-142-UO | 0054569-142-UO |  | 0054569-142-UO |  | 0054569-142-UO | 0054569-142-UO | [19 empty] | DOMESTIC WASTEWATER TREATMENT PLANT | [11 empty] | BROWARD COUNTY DEPARTMENT OF NATURAL RESOURCE PROTECTION | [5 empty] | 218 S. W. 1st Avenue |  |  | (MGD) | (MGD) | (MGD) | (MGD) | (MGD) | (mg/l) | (mg/l) | (mg/l) | (mg/l) | (Min) | (Max) | mg/L | mg/L | mg/L | units | umho/ | F | mg/L
[5 empty] | MONTHLY OPERATIONAL REPORT | [13 empty] | MONITORING WELL ONE |  |  |  | 1/07/04 thru 1/06/09 |  | PERMIT EXPIRATION DATE: | 2009-01-06 | 2009-01-06 |  | 2009-01-06 |  | 2009-01-06 | 2009-01-06 | [19 empty] | MONTHLY OPERATING REPORT | [11 empty] | WASTEWATER TREATMENT PLANT | [5 empty] | Fort Lauderdale, FL 33301 | [17 empty] | cm
[5 empty] | PROCESS DATA | [11 empty] | MW-1 | I.D. #: 5066A11311 |  |  | PERMIT # 0054569-142-UO |  |  |  | CASING DEPTH | 2799' | 2798' |  | 2800' |  | 2804' | 2818' | [8 empty] | DOMESTIC WASTEWATER TREATMENT PLANT |  |  |  |  | (34) | [8 empty] | MONTH: | MAY |  | YEAR: | 2004 |  |  |  |  | MONTHLY SLUDGE REPORTS | [5 empty] | Tel. No. (954) 765-4804 | Code | 50050 | 50050 | 50050 | 50050 | 50050 | 50050 | 80082 | 80082 | 00530 | 00530 | 00400 | 00400
| RUN DATE | [14 empty] | RUN DATE | [8 empty] | TOTAL DEPTH | 3513' | 3518' |  | 3977' |  | 3305' | 3462' | [8 empty] | MONTHLY OPERATING REPORT |  |  |  |  | DAY OF | FLOW | CHLORINE | CHLORINE | CBOD5 | TSS | CBOD5 | TSS | PH |  |  | EFFLUENT NUTRIENTS (MG/L) |  |  | I. | [10 empty] | Mon. Site | INF-001 | EFF-002 | EFF-003 | EFF-004 | EFF-005 | EFF-006 | INF-002 | EFF-001 | INF-002 | EFF-001 | EFF-001 | EFF-001
| 2026-07-30 | [14 empty] | 2026-07-30 |  | UPPER MONITOR ZONE |  |  |  |  | LOWER MONITOR ZONE |  | AVERAGE DAILY FLOW: | 7.6748 | 7.0603 |  | 6.9742 |  | 0.14355 | 7.1755 | MGD | [7 empty] | Part II - General Information |  |  |  |  | THE |  | RESIDUAL | RESIDUAL | INFLUENT | INFLUENT | EFFLUENT | EFFLUENT | EFFLUENT | TKN | NH3-N | NITRATE | TOTAL | FECAL | Plant Name: | GEORGE T. LOHMEYER WASTEWATER TREATMENT FACILITY | [6 empty] | MONTH: | MAY |  | 1 | 32.09 | 8.52 | 8.63 | 7.64 | 0.14 | 6.07 | 55.5 | 1.87 | 114 | 13 | 6.5 | 6.5 | 1592 | 12 | 15 | 6.5 | 2750 | 83 | 0.75
[17 empty] | MIN | MAX | AVG |  |  | MIN | MAX | AVG | **MAX DAILY FLOW PER MO (mg): | 10.34 | 9.03 |  | 9.19 |  | 0.19 | 9.2 | MG | [12 empty] | MONTH | (MGD) | AFTER | AFTER DE- | [8 empty] | P | COLIFORM | II. | [7 empty] | YEAR: | 2004 |  | 2 | 32.258 | 5.86 | 9.03 | 7.9 | 0.14 | 8.02 | 62 | N/A | 174 | 20 | 6.5 | 6.5 | 1580 | 9.5 | 11 | 6.7 | 2680 | 83 | 0.89
| MAY | INFLUENT | HOURLY | INFLUENT | INFLUENT | RAS | PERCENT | WAS | RAIN | Sufates | [5 empty] | MAY | FT HEAD | FT HEAD | FT HEAD |  |  | FT HEAD | FT HEAD | FT HEAD | ** PEAK HR FLOW (MGD) ON MAX DAY: | 10.005 | 9.1349 |  | 9.0475 |  | 0.18667 | 9.3185 | MGD |  | (1) Month: |  | MAY |  | Year: | 2004 |  | Parameter | Units | STORET | Value |  |  | CONTACT | CHLORINATION | MG/L | MG/L | MG/L | MG/L | [6 empty] | A) | Sludge Treatment Provided: |  |  |  |  | B) | Sludge Dewater Processes |  |  |  | 3 | 31.982 | 8.16 | 8.23 | 7.25 | 0.14 | 7.44 | 89 | 3.1 | 186 | 22 | 6.3 | 6.9 | 1739 |  |  | 6.7 | 2950 | 83
| 2004 | FLOW | MAXIMUM | MAXIMUM | MINIMUM | FLOW | RAS | FLOW | INCHES | [6 empty] | 2004 | ABOVE | ABOVE | ABOVE |  |  | ABOVE | ABOVE | ABOVE | MAX SUSTAINED INJECTION PRESSURE: | 70.6 | 69.3 |  | 69.5 |  | 53.08 | 69.67 | PSIG |  | (2) Plant's DEP Identification Number: |  |  |  |  | 5006M02066 |  |  |  | Code |  | 1 | 32.09 | 0.5 |  | 55.5 | 114 | 1.87 | 13 | 6.5 | 15 | 12 | 0.38 | 0.75 | 402 |  |  | Aerobic Digestion | [5 empty] | Thickner |  |  | 4 | 31.56 | 8.14 | 8.18 | 7.2 | 0.14 | 7.41 | 55 | 1.6 | 128 | 17 | 6.4 | 6.6 | 1544 |  |  | 6.5 | 2730 | 83
|  | MGD | MGD | MGD | MGD | MGD |  | MGD | [8 empty] | NGVD | NGVD | NGVD |  |  | NGVD | NGVD | NGVD | MONTHLY AVG. INJECTION PRESSURE: | 46.1487 | 44.3755 |  | 46.6832 |  | 36.3626 | 46.2639 | PSIG |  | (3) Plant Name: |  |  |  | George T. Lohmeyer Regional Wastewater |  |  | (16) Monthly average daily flow | mgd | 050053 | 30.8825 | 2 | 32.258 | 0.8 |  | 62 | 174 | N/A | 20 | 6.7 | 11 | 9.5 | 0.43 | 0.89 | 0 |  |  | Anaerobic Digestion | [5 empty] | DGA___X___Filter Press |  |  | 5 | 31.431 | 8.04 | 8.07 | 7.11 | 0.14 | 7.32 | 71 | 2.1 | 138 | 18 | 6.5 | 6.7 | 1577 | 13 | 15 | 6.6 | 2790 | 83 | 1.5
| 1 | 32.09 | 1.646 | 48.286 | 14.226 | 16.229 | 50.57% | 0 | 0 | 92.5 |  | 1 |  |  |  | 1 | 47.79 | 48.12 | 48.17 |  |  | 41.33 | 41.68 | 41.51 | *** MAX INJECTION PRESSURE PERMITTED: | 99 | 99 |  | 99 |  | 99 | 99 | PSIG |  |  |  |  | Treatment Facility |  |  |  | (17) Permitted capacity | mgd | - | 55.7 | 3 | 31.982 | 0.4 |  | 89 | 186 | 3.1 | 22 | 6.7 |  |  |  |  | 0 |  |  | Other | [5 empty] | Centrifuge Drying Beds, Bed #______ |  |  | 6 | 31.141 | 7.97 | 8.03 | 7.05 | 0.14 | 7.27 | 108 | 4.6 | 82 | 13 | 6.5 | 6.7 | 1558 | 13 | 15 | 6.6 | 2840 | 83 | 1.8
| 2 | 32.258 | 1.629 | 47.42 | 14.514 | 16.731 | 51.87% | 0.242 | 0 | 147.3 |  | 2 |  |  |  | 2 | 47.78 | 48.17 | 47.96 |  |  | 41.39 | 41.71 | 41.55 | ***NOTE: (INJECTION PRESSURE NOT TO EXCEED 66% TESTED PRESSURE | [9 empty] | (4) Plant Address: |  |  | 1765 S.E. 18th Street at |  |  |  | (18) Three-month average daily flow | mgd | - | 32.1678 | 4 | 31.56 | 0.3 |  | 55 | 128 | 1.6 | 17 | 6.5 |  |  |  |  | 0 | [8 empty] | Heat Treatment____No Treatment |  |  | 7 | 30.641 | 7.52 | 8.1 | 7.1 | 0.14 | 7.31 | 134.8 | 3.38 | 124 | 13 | 6.3 | 6.6 | 1525 | 15 | 23 | 6.5 | 2830 | 83 | 6.5
| 3 | 31.982 | 1.615 | 47.164 | 14.034 | 15.054 | 47.07% | 0.597 | 0.94 | 111.8 |  | 3 |  |  |  | 3 | 44.27 | 48.1 | 46.44 |  |  | 32.65 | 41.7 | 35.8 | TESTED CASING PRESSURE DURING MIT | 150 | 150 |  | 150 |  | 150 | 150 | PSIG |  |  |  |  | Eisenhower Boulevard |  |  |  | (19) Percent of permitted capacity | % | - | 57.75% | 5 | 31.431 | 0.6 |  | 71 | 138 | 2.1 | 18 | 6.6 | 15 | 13 | 0.7 | 1.5 | 0 | [7 empty] | x | Other: | LIME STABILIZATION |  | 8 | 30.262 | 5.71 | 8.22 | 7.65 | 0.14 | 7.81 | 101 | 3.5 | 92 | 12 | 6.2 | 6.5 | 1480 | 12 | 16 | 6.4 | 2861 | 83 | 0.9
| 4 | 31.56 | 1.603 | 47.132 | 0 | 14.507 | 45.97% | 0.669 | 0 | 135.3 |  | 4 |  |  |  | 4 | 45.73 | 48.27 | 47.26 |  |  | 32.85 | 41.51 | 38.84 | [10 empty] | (5) City: |  | Fort Lauderdale |  |  |  |  | (20) CBOD5 Effluent | mg/L | 080082 | 4.162 | 6 | 31.141 | 0.5 |  | 108 | 82 | 4.6 | 13 | 6.6 | 15 | 13 | 0.72 | 1.8 | 0 | [9 empty] | CLASS "AA" |  | 9 | 29.693 | 7.84 | 6.47 | 6.91 | 0.14 | 7.12 | 85 | 3.6 | 100 | 14 | 6.3 | 6.7 | 1831 | 12 | 16 | 6.4 | 2970 | 83 | 1.4
| 5 | 31.431 | 1.611 | 46.94 | 13.361 | 14.537 | 46.25% | 0.73 | 0 | 145.5 |  | 5 |  |  |  | 5 | 47.65 | 48.06 | 47.85 |  |  | 41.41 | 41.69 | 41.49 |  |  | MONITORING WELL DATA | [7 empty] | (6) County: |  | Broward |  |  |  |  | (21) CBOD5 Effluent | lbs/day | - | 1071.9666 | 7 | 30.641 | 0.7 |  | 134.8 | 124 | 3.38 | 13 | 6.5 | 23 | 15 | 0.05 | 6.5 | 0 | III. | Final Sludge Disposal: | [7 empty] | RMF-Azurix (Nutri-Cycle) |  | 10 | 30.427 | 7.77 | 7.76 | 6.84 | 0.14 | 7.09 | 85 | 3.2 | 130 | 11 | 6.4 | 6.7 | 1660 |  |  | 6.6 | 2890 | 83
| 6 | 31.141 | 1.524 | 48.766 | 12.496 | 14.261 | 45.79% | 0.516 | 0 | 137.5 |  | 6 |  |  |  | 6 | 47.62 | 48.01 | 47.83 |  |  | 41.4 | 41.65 | 41.5 |  | MW-1 | MW-2 |  | MW-3 |  | RMW-1 |  |  |  | (7) Phone Number: |  |  | (954) 523-1002 |  |  |  | (22) TSS Effluent | mg/L | 900201 | 16.0645 | 8 | 30.262 | 0.5 |  | 101 | 92 | 3.5 | 12 | 6.4 | 16 | 12 | 0.45 | 0.9 | 0 | A) | Liquid Sludge Disposal: | [9 empty] | 11 | 30.174 | 7.72 | 7.72 | 6.79 | 0.14 | 7.04 | 103 | 4.8 | 140 | 10 | 6.3 | 6.7 | 1651 |  |  | 6.6 | 2960 | 83
| 7 | 30.641 | 1.491 | 45.914 | 13.617 | 14.55 | 47.49% | 0.151 | 0 | 139 |  | 7 |  |  |  | 7 | 47.61 | 47.98 | 47.78 |  |  | 41.41 | 41.63 | 41.48 | PERMIT NUMBER | 0054569-142-UO | 0054569-142-UO |  | 0054569-142-UO |  | 0054569-142-UO |  |  |  | (8) Permit Number: |  |  | FLA041378 |  |  |  | (23) TSS Effluent | lbs/day | - | 4137.5841 | 9 | 29.693 | 0.5 |  | 85 | 100 | 3.6 | 14 | 6.4 | 16 | 12 | 0.46 | 1.4 | 0 |  | WEEK OF | MAY | GALLONS | % SOLIDS |  |  | HAULERS |  |  | DISPOSAL SITE | 12 | 29.725 | 7.59 | 7.64 | 6.74 | 0.14 | 6.99 | 104 | 6.6 | 138 | 15 | 6.4 | 6.7 | 1693 | 16 | 16 | 6.6 | 2800 | 83.2 | 1.9
| 8 | 30.262 | 1.559 | 45.818 | 12.079 | 15.873 | 52.45% | 0 | 0 | 138 |  | 8 |  |  |  | 8 | 47.66 | 48 | 47.82 |  |  | 41.46 | 41.7 | 41.54 | UPPER MONITORING INTERVAL | 1288'-1320' | 1300'-1344' |  | 1300'-1349' |  | 1300'-1339' |  | Ft. bls. |  | (9) Plant Type: |  |  | Oxygen Activated Sludge |  |  |  | (24) Minimum pH |  | - | 6.2 | 10 | 30.427 | 0.7 |  | 85 | 130 | 3.2 | 11 | 6.6 |  |  |  |  | 0 | [11 empty] | 13 | 29.621 | 7.66 | 7.63 | 6.73 | 0.14 | 6.99 | 114 | 4.3 | 180 | 16 | 6.5 | 6.6 | 1780 | 14 | 18 | 6.6 | 2830 | 83 | 2
| 9 | 29.693 | 1.557 | 44.44 | 13.841 | 14.365 | 48.38% | 0.233 | 0 | 145.8 |  | 9 |  |  |  | 9 | 47.7 | 48 | 47.85 |  |  | 41.48 | 41.75 | 41.56 | MONTHLY MAX DAILY PRESSURE | 48.27 | 31.74 |  | 31.37 |  | 44.17 |  | FT. HEAD |  | (10) Test Site Identification Number: |  |  |  |  | 5006X10744 |  | (25) Maximum pH |  | - | 6.9 | 11 | 30.174 | 0 |  | 103 | 140 | 4.8 | 10 | 6.6 |  |  |  |  | 0 |  | FIRST THRU SEVENTH | [9 empty] | 14 | 29.193 | 7.84 | 7.1 | 6.89 | 0.14 | 7.13 | 108.4 | 5.08 | 130 | 14 | 6.3 | 6.6 | 1780 | 14 | 15 | 6.5 | 2820 | 83 | 1.4
| 10 | 30.427 | 1.559 | 44.344 | 13.425 | 14.783 | 48.59% | 0.693 | 0 | 144.8 |  | 10 |  |  |  | 10 | 46.09 | 48.01 | 46.94 |  |  | 37.17 | 41.65 | 38.84 | MONTHLY MIN DAILY PRESSURE | 44.27 | 21.4 |  | 18.24 |  | 0.25 |  | FT. HEAD |  | (11) Fecal Coliform Method | [6 empty] | (26) Total N | mg/L | 000600 | 16.958 | 12 | 29.725 | 0.5 |  | 104 | 138 | 6.6 | 15 | 6.6 | 16 | 16 | 0.3 | 1.9 | 0 | [11 empty] | 15 | 29.307 | 10.14 | 0.03 | 8.99 | 0.14 | 9 | 106.8 | 5.52 | 150 | 15 | 6.3 | 6.6 | 1705 | 14 | 16 | 6.5 | 2890 | 84 | 2.1
| 11 | 30.174 | 1.559 | 43.159 | 13.233 | 14.757 | 48.91% | 0.722 | 0 | 146 |  | 11 |  |  |  | 11 | 46.56 | 47.92 | 47.43 |  |  | 37.2 | 41.53 | 40.21 | TDS (MONTHLY AVERAGE) | 7285 | 7142.5 |  | 7083.3333 |  | 5859 |  | mg/l |  |  | XX | Membrane Filter |  |  |  |  | (27) TKN | mg/L | 000625 | 16.55 | 13 | 29.621 | 0.6 |  | 114 | 180 | 4.3 | 16 | 6.6 | 18 | 14 | 0.24 | 2 | 0 |  | EIGHT THRU FORTEENTH | [9 empty] | 16 | 29.352 | 8.22 | 5.27 | 7.28 | 0.14 | 7.44 | 97.3 | 3.16 | 114 | 12 | 6.4 | 6.5 | 1455 | 14 | 15 | 6.5 | 2580 | 84 | 1.2
| 12 | 29.725 | 1.559 | 44.953 | 13.874 | 15.164 | 51.01% | 0.64 | 0 | 141.3 |  | 12 |  |  |  | 12 | 47.6 | 47.89 | 47.74 |  |  | 41.35 | 41.61 | 41.48 | CHLORIDE (MONTHLY AVERAGE) | 3812.5 | 3712.5 |  | 3800 |  | 2900 |  | mg/l |  |  |  | Most Probable Number |  |  |  |  | (28) Ammonia (NH3 - N) | mg/L | 000610 | 13.625 | 14 | 29.193 | 0.6 |  | 108.4 | 130 | 5.08 | 14 | 6.5 | 15 | 14 | 0.32 | 1.4 | 0 |  | FIFTHTEENTH THRU | [9 empty] | 17 | 29.062 | 7.49 | 7.43 | 6.57 | 0.14 | 6.83 | 100 | 3.2 | 152 | 13 | 6.3 | 6.6 | 1550 |  |  | 6.5 | 2710 | 84
| 13 | 29.621 | 1.482 | 44.184 | 12.399 | 14.69 | 49.59% | 0.647 | 0 | 104.5 |  | 13 |  |  |  | 13 | 47.61 | 47.88 | 47.76 |  |  | 41.4 | 41.62 | 41.49 | AMMONIA-N (MONTHLY AVERAGE) | 0.8825 | 0.9075 |  | 0.98 |  | 0.49 |  | mg/l |  | (12) Type of Effluent Disposal or Reclaimed Water Reuse | [6 empty] | (29) Nitrate | mg/L | 071850 | 0.408 | 15 | 29.307 | 0.5 |  | 106.8 | 150 | 5.52 | 15 | 6.5 | 16 | 14 | 0.4 | 2.1 | 0 |  | TWENTY SECOND | [9 empty] | 18 | 28.591 | 7.39 | 7.31 | 6.47 | 0.14 | 6.73 | 117 | 4.2 | 204 | 12 | 6.5 | 6.6 | 1575 |  |  | 6.6 | 2810 | 84
| 14 | 29.193 | 1.494 | 43.191 | 10.797 | 15.284 | 52.36% | 0.278 | 0 | 131.8 |  | 14 |  |  |  | 14 | 47.6 | 47.91 | 47.76 |  |  | 41.43 | 41.67 | 41.5 | TKN (MONTHLY AVERAGE) | 1.175 | 1.175 |  | 1.1667 |  | 1 |  | mg/l |  |  |  | Deep Well Injection |  |  |  |  | (30) Total Phosphorus | mg/L | 000665 | 1.8365 | 16 | 29.352 | 0.5 |  | 97.3 | 114 | 3.16 | 12 | 6.5 | 15 | 14 | 0.33 | 1.2 | 0 |  | TWENTY THIRD THRU | [9 empty] | 19 | 28.76 | 7.43 | 7.37 | 6.51 | 0.14 | 6.77 | 116 | 3.8 | 92 | 5 | 6.5 | 6.6 | 1555 | 14 | 21 | 6.6 | 2750 | 84 | 1.9
| 15 | 29.307 | 1.484 | 42.998 | 12.688 | 16.089 | 54.9% | 0 | 0 | 126 |  | 15 |  |  |  | 15 | 47.59 | 47.91 | 47.76 |  |  | 41.38 | 41.67 | 41.51 | pH (MONTHLY AVERAGE) | 8.0625 | 8.105 |  | 8.2933 |  | 8.16 |  | Std units |  | (13) Limited Wet Wheather Discharge Activated | [6 empty] | (31) Minimum Chlorine Residual | mg/L | - | 0 | 17 | 29.062 | 0.5 |  | 100 | 152 | 3.2 | 13 | 6.5 |  |  |  |  | 0 |  | THIRTY FIRST | [9 empty] | 20 | 28.895 | 7.48 | 7.41 | 6.56 | 0.15 | 6.83 | 102 | 4 | 160 | 23 | 6.5 | 6.6 | 1604 | 14 | 21 | 6.6 | 2780 | 84 | 2
| 16 | 29.352 | 1.542 | 43.639 | 11.887 | 15.801 | 53.83% | 0.265 | 0.05 | 129 |  | 16 |  |  |  | 16 | 47.53 | 47.88 | 47.71 |  |  | 41.08 | 41.69 | 41.54 | CONDUCTIVITY (MONTHLY AVERAGE) | 12687.5 | 12410 |  | 12416.6667 |  | 10150 |  | umho/cm |  |  |  | YES |  | XX | Not Applicable |  | (32) Maximum Chlorine Residual | mg/L | - | 0.8 | 18 | 28.591 | 0.5 |  | 117 | 204 | 4.2 | 12 | 6.6 |  |  |  |  | 71 | [11 empty] | 21 | 28.809 | 7.57 | 7.5 | 6.65 | 0.14 | 6.91 | 98 | 3.9 | 170 | 17 | 6.4 | 6.6 | 1651 | 14 | 20 | 6.5 | 2760 | 84 | 1.9
| 17 | 29.062 | 1.494 | 47.068 | 11.759 | 16.406 | 56.45% | 0.724 | 0.02 | 137.3 |  | 17 |  |  |  | 17 | 45.53 | 47.77 | 46.34 |  |  | 35.84 | 41.57 | 37.67 | FECAL COLIFORM (MONTHLY AVERAGE) | 0 | 0 |  | 0 |  | 0 |  | # col/100ml |  |  |  | NO |  |  |  |  | (33) Other Effluent Parameters |  |  |  | 19 | 28.76 | 0.6 |  | 116 | 92 | 3.8 | 5 | 6.6 | 21 | 14 | 0.45 | 1.9 | 125 | B) | Solid Sludge Hauled from Plant: | [9 empty] | 22 | 58.465 | 6 | 7.87 | 6.9 | 0.14 | 7.14 | 108 | 5.8 | 90 | 22 | 6.4 | 6.5 | 1631 | 12 | 17 | 6.5 | 2910 | 84 | 1.1
| 18 | 28.591 | 1.438 | 42.838 | 10.381 | 15.493 | 54.19% | 0.754 | 0 | 135.5 |  | 18 |  |  |  | 18 | 45.84 | 47.95 | 47.15 |  |  | 35.81 | 41.44 | 39.7 | TEMPERATURE (MONTHLY AVERAGE) | 74 | 71.75 |  | 70 |  | 71 |  | deg. F | [12 empty] | 20 | 28.895 | 0.7 |  | 102 | 160 | 4 | 23 | 6.6 | 21 | 14 | 0.38 | 2 | 9 |  | WEEK OF | MAY | TONS |  | % SOLIDS |  | HAULERS |  |  | DISPOSAL SITE | 23 | 28.428 | 7.63 | 7.67 | 5.18 | 0.14 | 7.02 | 123.1 | 4.89 | 106 | 15 | 6.4 | 6.5 | 1770 | 13 | 0 | 6.5 | 3010 | 84 | 1.1
| 19 | 28.76 | 1.484 | 45.081 | 11.695 | 15.902 | 55.29% | 0.487 | 0 | 138.8 |  | 19 |  |  |  | 19 | 47.52 | 47.81 | 47.68 |  |  | 41.38 | 41.58 | 41.47 | TOTAL PHOSPHOROUS (MONTHLY AVG.) | 0.01 | 0.01 |  | 0.01 |  | 0.01 |  | mg/l |  | (14) Cumulative Days of Wet Wheather Discharge | [10 empty] | 21 | 28.809 | 0.6 |  | 98 | 170 | 3.9 | 17 | 6.5 | 20 | 14 | 0.36 | 1.9 | 98 | [10 empty] | Nutri-Cylcle\CSLOL Inc. | 24 | 28.902 | 7.03 | 7.65 | 6.46 | 0.19 | 7.12 | 108 | 4.04 | 180 | 18 | 6.3 | 6.5 | 1885 | 14 | 18 | 6.5 | 3300 | 84 | 0.99
| 20 | 28.895 | 1.435 | ER | ER | 15.85 | 54.85% | 0.838 | 0 | 128.3 |  | 20 |  |  |  | 20 | 47.48 | 47.75 | 47.59 |  |  | 41.43 | 41.66 | 41.5 | SULFATE (MONTHLY AVERAGE) | 861.5 | 844.5 |  | 821.6667 |  | 718 |  | mg/l |  |  |  | N/A | [8 empty] | 22 | 58.465 | 0.5 |  | 108 | 90 | 5.8 | 22 | 6.5 | 17 | 12 | 0.73 | 1.1 | 0 |  | FIRST THRU SEVENTH |  | 600 |  | 17.8625 |  | AZURIX |  |  | Okeechobee, FL | 25 | 29.652 | 7.34 | 7.33 | 6.48 | 0.14 | 6.75 | 106.2 | 3.82 | 106 | 13 | 6.4 | 6.6 | 1818 | 18 | 24 | 6.5 | 3030 | 84 | 3.1
| 21 | 28.809 | 1.446 | 45 | 11 | 13.316 | 46.22% | 0.353 | 0 | 141.8 |  | 21 |  |  |  | 21 | 47.48 | 47.78 | 47.63 |  |  | 41.43 | 41.64 | 41.51 | C.O.D. (MONTHLY AVERAGE) | #DIV/0! | #DIV/0! |  | #DIV/0! |  | #DIV/0! |  | mg/l |  | (15) Plant Staffing: | [10 empty] | 23 | 28.428 | 0.6 |  | 123.1 | 106 | 4.89 | 15 | 6.5 | 0 | 13 | 0.42 | 1.1 | 9 | [10 empty] | Nutri-Cylcle\CSLOL Inc. | 26 | 29.549 | 7.32 | 7.28 | 6.44 | 0.14 | 6.71 | 99 | 4.8 | 180 | 15 | 6.4 | 6.9 | 1645 | 15 | 19 | 6.6 | 3040 | 84 | 2.3
| 22 | 58.465 | 1.499 | 45 | 20.569 | 15.786 | 27% | 0 | 0 | 161.8 |  | 22 |  |  |  | 22 | 47.54 | 47.78 | 47.64 |  |  | 41.52 | 41.7 | 41.58 | IRON (MONTHLY AVERAGE) | #DIV/0! | #DIV/0! |  | #DIV/0! |  | #DIV/0! |  | mg/l | [12 empty] | 24 | 28.902 | 0.5 |  | 108 | 180 | 4.04 | 18 | 6.5 | 18 | 14 | 0.37 | 0.99 | 9 |  | EIGHT THRU FORTEENTH |  | 675 |  | 17.274 |  | AZURIX |  |  | Okeechobee, FL | 27 | 29.355 | 7.3 | 7.29 | 6.43 | 0.15 | 6.71 | 109 | 5 | 210 | 20 | 6.5 | 6.7 | 1655 |  |  | 6.6 | 3000 | 85
| 23 | 28.428 | 1.448 | 44.767 | 20.793 | 16.865 | 59.33% | 0.281 | 0 | 124.5 |  | 23 |  |  |  | 23 | 47.55 | 47.78 | 47.62 |  |  | 41.53 | 41.73 | 41.61 | SULFIDE (MONTHLY AVERAGE) | #DIV/0! | #DIV/0! |  | #DIV/0! |  | #DIV/0! |  | mg/l |  |  | Day Shift Operator: |  |  | Class | "A" | Cert. No. | 4545 |  |  |  | 25 | 29.652 | 0.4 |  | 106.2 | 106 | 3.82 | 13 | 6.5 | 24 | 18 | 0.32 | 3.1 | 0 |  | FIFTHTEENTH THRU | [8 empty] | Nutri-Cylcle\CSLOL Inc. | 28 | 29.913 | 7.67 | 7.07 | 6.76 | 0.15 | 7.02 | 121 | 5 | 132 | 16 | 6.5 | 6.6 | 1685 |  |  | 6.6 | 3090 | 85
| 24 | 28.902 | 1.448 | ER | ER | 16.658 | 57.64% | 0.774 | 0 | 113.5 |  | 24 |  |  |  | 24 | 46.1 | 47.77 | 46.97 |  |  | 37.84 | 41.77 | 39.79 | LOWER MONITORING INTERVAL | 1449'-1557' | 1970'-2025' |  | 1970'-2027' |  | 1500'-1600' |  | Ft. bls | [12 empty] | 26 | 29.549 | 0.5 |  | 99 | 180 | 4.8 | 15 | 6.6 | 19 | 15 | 0.35 | 2.3 | 9 |  | TWENTY SECOND |  | 600 |  | 17.274 |  | AZURIX |  |  | Okeechobee, FL | 29 | 30.254 | 10.34 | 0.03 | 9.19 | 0.15 | 9.2 | 119 | 6 | 80 | 15 | 6.5 | 6.6 | 2034 |  |  | 6.6 | 2920 | 85
| 25 | 29.652 | 1.459 | 45.946 | 2.306 | 16.487 | 55.6% | 0.791 | 0 | 155.5 |  | 25 |  |  |  | 25 | 46.48 | 47.71 | 47.24 |  |  | 37.89 | 41.45 | 40.4 | MONTHLY MAX DAILY PRESSURE | 41.77 | 42.23 |  | 45.3 |  | 22.89 |  | FT. HEAD |  |  | Evening Shift Operator: |  |  | Class | "A" | Cert. No. | 4474 |  |  |  | 27 | 29.355 | 0.7 |  | 109 | 210 | 5 | 20 | 6.6 |  |  |  |  | 0 |  | TWENTY THIRD THRU | [8 empty] | Nutri-Cylcle\CSLOL Inc. | 30 | 29.832 | 7.77 | 6.2 | 6.89 | 0.15 | 7.11 | 87 | 4 | 102 | 13 | 6.4 | 6.5 | 1736 |  |  | 6.5 | 2980 | 85
| 26 | 29.549 | 1.459 | 45.498 | 0.063 | 15.669 | 53.03% | 0.771 | 0 | 97.5 |  | 26 |  |  |  | 26 | 47.44 | 47.64 | 47.52 |  |  | 41.39 | 41.61 | 41.48 | MONTHLY MIN DAILY PRESSURE | 31.23 | 28.84 |  | 35.9 |  | 0.25 |  | FT. HEAD | [12 empty] | 28 | 29.913 | 0.6 |  | 121 | 132 | 5 | 16 | 6.6 |  |  |  |  | 0 |  | THIRTY FIRST |  | 700 |  | 18.138 |  | AZURIX |  |  | Okeechobee, FL | 31 | 30.035 | 7.46 | 7.35 | 6.64 | 0.15 | 6.14 | 96 | 6 | 116 | 46 | 6.3 | 6.6 | 1839 |  |  | 6.5 | 3120 | 85
| 27 | 29.355 | 1.47 | 46.043 | 0.639 | 16.265 | 55.41% | 0.801 | 0 | 129.5 |  | 27 |  |  |  | 27 | 47.41 | 47.65 | 47.53 |  |  | 41.34 | 41.64 | 41.5 | TDS (MONTHLY AVERAGE) | 9200 | 31217.5 |  | 28502.75 |  | 27323 |  | mg/l |  |  | Night Shift Operator: |  |  | Class | "A" | Cert. No. | 3207 |  |  |  | 29 | 30.254 | 0.5 |  | 119 | 80 | 6 | 15 | 6.6 |  |  |  |  | 0 | C) | Monthly quantities of solid sludge stockpiled at plant.Solid Sludge Hauled from Plant: | [9 empty] | TOT | 957.359 | 237.92 | 218.87 | 216.2 | 4.45 | 222.44 | 3089.1 | 124.86 | 4200 | 498 | 198.4 | 205.1 | 51783 | 272.5 | 331 | 203 | 89381 | 2595.2 | 36.73
| 28 | 29.913 | 1.406 | 47.741 | 0.255 | 16.716 | 55.88% | 0.326 | 0 | 143.5 |  | 28 |  |  |  | 28 | 47.38 | 47.65 | 47.53 |  |  | 41.42 | 41.64 | 41.52 | CHLORIDE (MONTHLY AVERAGE) | 5275 | 18700 |  | 17250 |  | 17200 |  | mg/l | [12 empty] | 30 | 29.832 | 0.6 |  | 87 | 102 | 4 | 13 | 6.5 |  |  |  |  | 9 |  | 1) | Additions |  |  | Cubic Yards | [5 empty] | AVG | 30.8825 | 7.6748 | 7.0603 | 6.9742 | 0.14355 | 7.1755 | 99.6484 | 4.162 | 135.4839 | 16.0645 | 6.4 | 6.6161 | 1670.4194 | 13.625 | 16.55 | 6.5484 | 2883.2581 | 83.7161 | 1.8365
| 29 | 30.254 | 1.483 | 47.132 | 12.239 | 17.301 | 57.19% | 0 | 0 | 129 |  | 29 |  |  |  | 29 | 47.31 | 47.62 | 47.48 |  |  | 41.38 | 41.63 | 41.5 | AMMONIA-N (MONTHLY AVERAGE) | 8.525 | 1.325 |  | 2.275 |  | 0.2 |  | mg/l |  |  | Lead Operator:_________________________________ | [9 empty] | 31 | 30.035 | 0.4 |  | 96 | 116 | 6 | 46 | 6.5 |  |  |  |  | 0 | [5 empty] | Tons | [5 empty] | MAX | 58.465 | 10.34 | 9.03 | 9.19 | 0.19 | 9.2 | 134.8 | 6.6 | 210 | 46 | 6.5 | 6.9 | 2034 | 18 | 24 | 6.7 | 3300 | 85 | 6.5
| 30 | 29.832 | 1.496 | 46.748 | 12.271 | 17.978 | 60.26% | 0 | 0 | 143.3 |  | 30 |  |  |  | 30 | 47.3 | 47.65 | 47.48 |  |  | 41.36 | 41.59 | 41.49 | TKN (MONTHLY AVERAGE) | 10.6 | 1.875 |  | 3.15 |  | 0.8 |  | mg/l | [5 empty] | Signature |  | Cert. No. |  |  |  |  | Lead Operator : This is to certify that I am familar with the information contained on this report and that to the best of | [14 empty] | 2) | Removals |  |  | Cubic Yards | [5 empty] | MIN | 28.428 | 5.71 | 0.03 | 5.18 | 0.14 | 6.07 | 55 | 1.6 | 80 | 5 | 6.2 | 6.5 | 1455 | 9.5 | 0 | 6.4 | 2580 | 83 | 0.75
| 31 | 30.035 | 1.508 | 47.645 | 1.344 | 17.079 | 56.86% | 0.048 | 0 | 136.3 |  | 31 |  |  |  | 31 | 46.23 | 47.61 | 46.99 |  |  | 31.23 | 41.61 | 36.96 | pH (MONTHLY AVERAGE) | 7.4675 | 7.5875 |  | 7.585 |  | 7.65 |  | Std units | [12 empty] | my knowledge and belief, this information is true, complete and accuate. | [16 empty] | X |  | Tons | [6 empty] | item #1 | 10.005 | 9.1349 | 9.0475 | 0.18667 | 9.3185 | MAX HOURLY FLOW (MG) = |  |  |  | 1.646 | ON THE | 1 | DAY OF THIS MONTH
| TOTAL | 957.359 | 46.887 | 1324.855 | 311.785 | 486.446 |  | 13.331 | 1.01 | 4132.2 | [5 empty] | TOTAL | 1458.98 | 1484.03 | 1472.45 |  |  | 1229.18 | 1290.72 | 1261.52 | CONDUCTIVITY (MONTHLY AVERAGE) | 16402.5 | 48975 |  | 44925 |  | 44400 |  | umho/cm | [33 empty] | Signature |  |  |  |  | item #2 | 46.1487 | 44.3755 | 46.6832 | 36.3626 | 46.2639
| AVERAGE | 30.8825 | 1.5125 | 45.6847 | 11.1352 | 15.6918 | 50.81% | 0.53324 | 0.032581 | 133.2968 | [5 empty] | AVERAGE | 47.0639 | 47.8719 | 47.4984 |  |  | 39.651 | 41.6361 | 40.6942 | FECAL COLIFORM (MONTHLY AVERAGE) | 0 | 0 |  | 0 |  | 0 |  | # col/100ml | [12 empty] | Signed: ____________________________ Date: ___________________ | [20 empty] | Title |  |  |  |  | item #3 | 35.2 | 36.6 | 36.3 | 36.7 | 35.6
[16 empty] | MAXIMUM | 47.79 | 48.27 | 48.17 |  |  | 41.53 | 41.77 | 41.61 | TEMPERATURE (MONTHLY AVERAGE) | 74 | 70.25 |  | 69.25 |  | 69 |  | deg. F | [33 empty] | Date |  |  |  | item #1 | =monthly maximum of the daily flows (MG), with peakhour flow (MGD) on the day of the month with maximum flow = | [14 empty] | 1.646 | MG/hour multiplied by
[16 empty] | MINIMUM | 44.27 | 47.61 | 46.34 |  |  | 31.23 | 41.44 | 35.8 | TOTAL PHOSPHOROUS (MONTHLY AVG.) | 0.01 | 0.01 |  | 0.01225 |  | 0.01 |  | mg/l | [12 empty] | Name: Michael A. Just | [14 empty] | * Sludge Reports should be submitted along with the monthly operating reports to Broward County Department | [10 empty] | the % of average % of TOTAL RAW FLOW to each Injection well.
[25 empty] | SULFATE (MONTHLY AVERAGE) | 785.25 | 2720 |  | 2482.5 |  | 1740 |  | mg/l | [27 empty] | of Natural Resource Protection, 218 S. W. 1st Avenue, Fort Lauderdale, Florida 33301 | [9 empty] | item #2 | =monthly average injection well pressure at injection well (psig)
[25 empty] | C.O.D. (MONTHLY AVERAGE) | #DIV/0! | #DIV/0! |  | #DIV/0! |  | #DIV/0! |  | mg/l | [12 empty] | Company Name: City of Fort Lauderdale Telephone No. (954) 523-1002 | [24 empty] | item #3 | =monthly wellhead pressure with no flow (shut-in pressure,psig)
[25 empty] | IRON (MONTHLY AVERAGE) | #DIV/0! | #DIV/0! |  | #DIV/0! |  | #DIV/0! |  | mg/l | [37 empty] | PLANT STAFFING
[5 empty] | PAGE 2 | [19 empty] | SULFIDE (MONTHLY AVERAGE) | #DIV/0! | #DIV/0! |  | #DIV/0! |  | #DIV/0! |  | mg/l | [37 empty] | Day Shift Operator |  |  | Class: | "A" | Certificate No. | 4545 | Name: |  | McGEARY, J.
[71 empty] | Evening Shift Operator |  |  | Class: | "A" | Certificate No. | 4474 | Name: |  | BAYLER, J.
[20 empty] | PAGE 20 | [50 empty] | Night Shift Operator |  |  | Class: | "A" | Certificate No. | 3207 | Name: |  | HOSTNICK, N.
[71 empty] | Lead Operator |  |  | Class: | "A" | Certificate No. | 2769 | Name: |  | JUST, M.
[71 empty] | Type of Effluent Disposal or Reclaimed Water Reuse: |  |  |  |  | DEEPWELL INJECTION
[71 empty] | Permited Wet Weather Discharge Activated: |  |  |  | YES: |  | NO: |  |  | Not Applicable |  | X
[28 empty] | Page 28 | [42 empty] | If Yes, cumulative days of wet weather:
Attach additional sheets if necessary to list all certified operators. See page 1 "COVER PAGE" of supplental attachements.
DEP form 62-620.910(10), effective November 29, 1994
[19 empty] | CITY OF FORT LAUDERDALE PUBLIC SERVICES DEPARTMENT | [47 empty] | Department of Natural Resource Protection
[5 empty] | CITY OF FORT LAUDERDALE PUBLIC SERVICES DEPARTMENT | [13 empty] | GEORGE T. LOHMEYER REGIONAL WASTEWATER TREATMENT FACILITY | [47 empty] | Division of Pollution Prevention and Remediation Programs
[5 empty] | GEORGE T. LOHMEYER REGIONAL WASTEWATER TREATMENT FACILITY | [13 empty] | MONTHLY OPERATIONAL REPORT INJECTION WELL MONITORING | [50 empty] | 218 S. W. 1st Avenue
[5 empty] | MONTHLY OPERATIONAL REPORT | [13 empty] | MONITORING WELL TWO |  |  |  | 1/07/04 thru 1/06/09 | [39 empty] | SLUDGE HAULERS MONTHLY REPORT | [6 empty] | Fort Lauderdale, FL 33301
[5 empty] | INFLUENT DATA | [11 empty] | MW-2 | I.D. #: 5066A11308 & 09 |  |  | PERMIT # 0054569-142-UO | [41 empty] | BROWARD COUNTY CODE SECTION 27-356 (d)(4)(1) | [5 empty] | Tel. No. (954) 523-1002
| RUN DATE | [14 empty] | RUN DATE | [52 empty] | *FAX (954) 519-1245
| 2026-07-30 | [14 empty] | 2026-07-30 |  | UPPER MONITOR ZONE |  |  |  |  | LOWER MONITOR ZONE
[17 empty] | MIN | MAX | AVG |  |  | MIN | MAX | AVG | [35 empty] | Plant Name: | GEORGE T. LOHMEYER WASTEWATER TREATMENT FACILITY
| MAY | RAW | RAW TSS | RAW SS | RAW | RAW | RAW | RAW | RAW | RAW | [5 empty] | MAY | FT HEAD | FT HEAD | FT HEAD |  |  | FT HEAD | FT HEAD | FT HEAD | [35 empty] | Address: | 1765 S.E. 18th Street at Eisenhower Boulevard | [6 empty] | MONTH: | MAY
| 2004 | CBOD | TOTAL | FIXED | COD | pH | CL_ | ALK. | H2S | TEMP.(F) | [5 empty] | 2004 | ABOVE | ABOVE | ABOVE |  |  | ABOVE | ABOVE | ABOVE | [35 empty] | Phone: | (954) 523-1002 * FAX (954) 468-1577 | [6 empty] | YEAR: | 2004
[17 empty] | NGVD | NGVD | NGVD |  |  | NGVD | NGVD | NGVD
| 1 | 55.5 | 114 | 8 | 341 | 7.1 | 880 | 204 | 8 | 80 | [5 empty] | 1 | 30.5 | 31.62 | 30.95 |  |  | 41.95 | 42.17 | 42.02 | [35 empty] | a) | WEEK OF | MAY |  | Type of Sludge |  |  | Disopsal Site |  |  | Cubic Yards
| 2 | 62 | 174 | 8 | 358 | 7 | 850 | 202 | 8 | 81 | [5 empty] | 2 | 30.68 | 31.74 | 31.13 |  |  | 42.04 | 42.23 | 42.06
| 3 | 89 | 186 | 38 |  | 7 | 860 | 220 | 5 | 81 | [5 empty] | 3 | 26.2 | 31.14 | 28.21 |  |  | 31.38 | 42.22 | 34.94 | [36 empty] | FIRST THRU SEVENTH |  |  | GRIT |  |  | Central Landfill |  |  | 10
| 4 | 55 | 128 | 4 |  | 7 | 780 | 226 | 5 | 81 | [5 empty] | 4 | 25.75 | 27.61 | 26.79 |  |  | 31.22 | 41.72 | 38.49
| 5 | 71 | 138 | 4 | 341 | 7 | 830 | 222 | 6 | 80 | [5 empty] | 5 | 26.17 | 27.14 | 26.59 |  |  | 41.66 | 41.86 | 41.78 | [36 empty] | EIGHT THRU FORTEENTH |  |  | GRIT |  |  | Central Landfill |  |  | 10
| 6 | 108 | 82 | 10 | 548 | 7 | 840 | 220 | 5 | 80 | [5 empty] | 6 | 25.92 | 26.74 | 26.25 |  |  | 41.75 | 41.9 | 41.87 | [36 empty] | FIFTHTEENTH THRU
| 7 | 134.8 | 124 | 36 | 254 | 7 | 740 | 210 | 4 | 80 | [5 empty] | 7 | 25.66 | 26.49 | 26.02 |  |  | 41.79 | 41.95 | 41.9 | [36 empty] | TWENTY SECOND |  |  | GRIT |  |  | Central Landfill |  |  | 10
| 8 | 101 | 92 | 16 | 251 | 7 | 830 | 212 | 7 | 80 | [5 empty] | 8 | 25.57 | 26.48 | 25.97 |  |  | 41.87 | 42.02 | 41.97 | [36 empty] | TWENTY THIRD THRU
| 9 | 85 | 100 | 16 | 275 | 7 | 940 | 212 | 8 | 77 | [5 empty] | 9 | 25.43 | 26.25 | 25.76 |  |  | 41.92 | 42.06 | 42.01 | [36 empty] | THIRTY FIRST |  |  | GRIT |  |  | Central Landfill |  |  | 10
| 10 | 85 | 130 | 24 |  | 7.1 | 820 | 206 | 6 | 80 | [5 empty] | 10 | 21.52 | 25.91 | 23.51 |  |  | 34.72 | 42.09 | 37.61
| 11 | 103 | 140 | 26 |  | 7 | 840 | 204 | 6 | 80.8 | [5 empty] | 11 | 21.4 | 26.65 | 24.82 |  |  | 34.38 | 41.46 | 39.44 | [35 empty] | b) | WEEK OF | MAY |  | Type of Sludge |  |  | Disopsal Site |  |  | Cubic Yards
| 12 | 104 | 138 | 14 | 355 | 7 | 820 | 206 | 7 | 81 | [5 empty] | 12 | 25.9 | 26.69 | 26.2 |  |  | 41.46 | 41.68 | 41.52
| 13 | 114 | 180 | 40 | 374 | 7 | 740 | 222 | 6 | 81 | [5 empty] | 13 | 25.92 | 26.69 | 26.24 |  |  | 41.65 | 41.86 | 41.85 | [36 empty] | FIRST THRU SEVENTH |  |  | RAGS |  |  | Central Landfill |  |  | 10
| 14 | 108.4 | 130 | 24 | 350 | 7 | 840 | 208 | 7 | 81 | [5 empty] | 14 | 25.98 | 26.93 | 26.34 |  |  | 41.76 | 41.94 | 41.89
| 15 | 106.8 | 150 | 30 | 324 | 6.9 | 860 | 220 | 8 | 80.5 | [5 empty] | 15 | 25.86 | 26.93 | 26.46 |  |  | 41.83 | 41.99 | 41.92 | [36 empty] | EIGHT THRU FORTEENTH |  |  | RAGS |  |  | Central Landfill |  |  | 10
| 16 | 97.3 | 114 | 20 | 330 | 7 | 880 | 210 | 7 | 81 | [5 empty] | 16 | 25.88 | 27.01 | 26.48 |  |  | 41.83 | 42 | 41.94 | [36 empty] | FIFTHTEENTH THRU
| 17 | 100 | 152 | 28 |  | 7.1 | 740 | 208 | 7 | 81 | [5 empty] | 17 | 21.62 | 26.48 | 23.49 |  |  | 28.91 | 41.96 | 33.06 | [36 empty] | TWENTY SECOND |  |  | RAGS |  |  | Central Landfill |  |  | 10
| 18 | 117 | 204 | 42 |  | 7 | 780 | 212 | 7 | 81 | [5 empty] | 18 | 21.48 | 26.14 | 24.57 |  |  | 28.84 | 41.53 | 37.68 | [36 empty] | TWENTY THIRD THRU
| 19 | 116 | 92 | 16 | 361 | 6.39 | 890 | 216 | 6 | 81 | [5 empty] | 19 | 25.52 | 26.44 | 25.96 |  |  | 41.51 | 41.71 | 41.51 | [36 empty] | THIRTY FIRST |  |  | RAGS |  |  | Central Landfill |  |  | 10
| 20 | 102 | 160 | 16 | 468 | 6.9 | 720 | 230 | 6 | 81 | [5 empty] | 20 | 25.64 | 26.48 | 26.1 |  |  | 41.65 | 41.77 | 41.7 | [36 empty] | BCSR = Broward County Septage Receiving
| 21 | 98 | 170 | 10 | 341 | 7 | 780 | 226 | 7 | 81 | [5 empty] | 21 | 25.74 | 26.61 | 26.17 |  |  | 41.71 | 41.85 | 41.78 | [35 empty] | c) | WEEK OF | MAY |  | Type of Sludge |  |  | Disopsal Site |  |  | Gallons
| 22 | 108 | 90 | 10 | 292 | 7 | 880 | 228 | 8 | 82 | [5 empty] | 22 | 25.87 | 26.79 | 26.31 |  |  | 41.81 | 41.9 | 41.89
| 23 | 123.1 | 106 | 16 | 376 | 7.1 | 840 | 204 | 6 | 82 | [5 empty] | 23 | 26.01 | 26.93 | 26.48 |  |  | 41.84 | 41.92 | 41.94 | [36 empty] | FIRST THRU SEVENTH |  |  | VAC/Plastic & Rags |  |  | BCSR |  |  | 0
| 24 | 108 | 180 | 40 | 294 | 7 | 810 | 208 | 7 | 82 | [5 empty] | 24 | 22.63 | 27.18 | 24.83 |  |  | 37.4 | 41.93 | 39.52
| 25 | 106.2 | 106 | 18 | 300 | 7 | 880 | 210 | 8 | 81 | [5 empty] | 25 | 22.51 | 27.44 | 25.72 |  |  | 37 | 41.53 | 40.21 | [36 empty] | EIGHT THRU FORTEENTH |  |  | VAC/Plastic & Rags |  |  | BCSR |  |  | 0
| 26 | 99 | 180 | 36 | 329 | 7 | 820 | 218 | 8 | 82 | [5 empty] | 26 | 26.33 | 27.86 | 27.16 |  |  | 41.51 | 41.65 | 41.52 | [36 empty] | FIFTHTEENTH THRU
| 27 | 109 | 210 | 48 | 381 | 7.1 | 840 | 210 | 8 | 82 | [5 empty] | 27 | 26.72 | 28.06 | 27.33 |  |  | 41.59 | 41.73 | 41.58 | [36 empty] | TWENTY SECOND |  |  | VAC/Plastic & Rags |  |  | BSCR |  |  | 4500
| 28 | 121 | 132 | 14 | 253 | 6.9 | 900 | 232 | 7 | 82 | [5 empty] | 28 | 26.75 | 28.14 | 27.44 |  |  | 41.63 | 41.78 | 41.72 | [36 empty] | TWENTY THIRD THRU
| 29 | 119 | 80 | 14 |  | 7 | 940 | 224 | 8 | 82 | [5 empty] | 29 | 26.83 | 28.36 | 27.49 |  |  | 41.6 | 41.79 | 41.69 | [36 empty] | THIRTY FIRST |  |  | VAC/Plastic & Rags |  |  | BSCR |  |  | 0
| 30 | 87 | 102 | 8 |  | 7 | 940 | 220 | 6 | 82 | [5 empty] | 30 | 27.19 | 28.35 | 27.72 |  |  | 41.63 | 41.82 | 41.76 | [35 empty] | TOTALS
| 31 | 96 | 116 | 22 |  | 7.1 | 960 | 208 | 6 | 83 | [5 empty] | 31 | 22.68 | 28.27 | 25.86 |  |  | 34.03 | 41.81 | 38.44 | [36 empty] | a) | 40 | cu.yds |  | GRIT |  | Signature
| TOTAL | 3089.1 | 4200 | 656 | 7496 | 216.69 | 26070 | 6658 | 208 | 2510.3 | [5 empty] | TOTAL | 787.86 | 851.55 | 820.35 |  |  | 1215.87 | 1297.83 | 1259.21 | [36 empty] | b) | 40 | cu.yds |  | RAGS |  | Title
| AVERAGE | 99.6484 | 135.4839 | 21.1613 | 340.7273 | 6.99 | 840.9677 | 214.7742 | 6.7097 | 80.9774 | [5 empty] | AVERAGE | 25.4148 | 27.4694 | 26.4629 |  |  | 39.2216 | 41.8655 | 40.6197 | [36 empty] | c) | 4500 | gal. |  | VAC/Plastic & Rags |  | Date
[16 empty] | MAXIMUM | 30.68 | 31.74 | 31.13 |  |  | 42.04 | 42.23 | 42.06
[16 empty] | MINIMUM | 21.4 | 25.91 | 23.49 |  |  | 28.84 | 41.46 | 33.06 | [36 empty] | * Sludge Reports should be submitted along with the monthly operating reports to Broward County Department
of Natural Resource Protection, 218 S. W. 1st Avenue, Fort Lauderdale, Florida 33301
PAGE 3
PAGE 21
CITY OF FORT LAUDERDALE PUBLIC SERVICES DEPARTMENT
[5 empty] | CITY OF FORT LAUDERDALE PUBLIC SERVICES DEPARTMENT | [13 empty] | GEORGE T. LOHMEYER REGIONAL WASTEWATER TREATMENT FACILITY
[5 empty] | GEORGE T. LOHMEYER REGIONAL WASTEWATER TREATMENT FACILITY | [13 empty] | MONTHLY OPERATIONAL REPORT INJECTION WELL MONITORING
[5 empty] | MONTHLY OPERATIONAL REPORT | [13 empty] | MONITORING WELL THREE |  |  |  | 1/07/04 thru 1/06/09
[5 empty] | EFFLUENT DATA PART 1 | [11 empty] | MW-3 | I.D. #: 5066A11310 |  |  | PERMIT # 0054569-142-UO
RUN DATE
[16 empty] | 2026-07-30 |  | UPPER MONITOR ZONE |  |  |  |  | LOWER MONITOR ZONE
| RUN DATE | [15 empty] | MIN | MAX | AVG |  |  | MIN | MAX | AVG
| 2026-07-30 | [14 empty] | MAY | FT HEAD | FT HEAD | FT HEAD |  |  | FT HEAD | FT HEAD | FT HEAD
[14 empty] | BOD | TSS | 2004 | ABOVE | ABOVE | ABOVE |  |  | ABOVE | ABOVE | ABOVE
| MAY | EFFLUENT | EFFL. TSS | EFFL. SS | EFFLUENT | EFFL. | EFFL. | EFFL. | EFFL. | EFFL. | TDS |  |  | MONTHLY AVG OVER 30 | MONTHLY AVG OVER 30 |  | NGVD | NGVD | NGVD |  |  | NGVD | NGVD | NGVD
| 2004 | CBOD | TOTAL | FIXED | COD | CL_ | ALK. | TURB. | COND. | TEMP.(F) |  |  |  | 0 | 0 | 1 | 30.96 | 31.26 | 31.09 |  |  | 45.01 | 45.23 | 45.03
[14 empty] | WEKKLY OVER 45 | WEKKLY OVER 45 | 2 | 31.03 | 31.33 | 31.17 |  |  | 45.12 | 45.3 | 45.22
| 1 | 1.87 | 13 | 2 | 50.8 | 780 | 184 | 4.23 | 2750 | 83 | 1592 | 1 |  | 0 | 0 | 3 | 21.32 | 31.25 | 24.65 |  |  | 38.6 | 45.28 | 41.01
| 2 | N/A | 20 | 1 | 57.7 | 800 | 180 | 5.7 | 2680 | 83 | 1580 | 0 |  | SINGLE DAY OVER 60 | SINGLE DAY OVER 60 | 4 | 21.24 | 31.07 | 27.93 |  |  | 38.72 | 44.79 | 42.89
| 3 | 3.1 | 22 | 5 |  | 840 | 218 | 7.94 | 2950 | 83 | 1739 | 1 |  | 0 | 0 | 5 | 30.92 | 31.24 | 31 |  |  | 44.75 | 44.92 | 44.87
| 4 | 1.6 | 17 | 1 |  | 780 | 200 | 7.65 | 2730 | 83 | 1544 | 1 |  | 0 | 0 | 6 | 30.99 | 31.26 | 31.1 |  |  | 44.87 | 44.97 | 44.97
| 5 | 2.1 | 18 | 2 | 50.7 | 810 | 196 | 5.77 | 2790 | 83 | 1577 | 1 |  |  |  | 7 | 31.03 | 31.28 | 31.11 |  |  | 44.9 | 45.02 | 44.98
| 6 | 4.6 | 13 | 1 | 57.9 | 830 | 200 | 9.18 | 2840 | 83 | 1558 | 1 |  |  |  | 8 | 31.07 | 31.32 | 31.18 |  |  | 44.96 | 45.09 | 45.01
| 7 | 3.38 | 13 |  | 43.3 | 840 | 198 | 5.7 | 2830 | 83 | 1525 | 1 | 2.775 | 2.775 | 16.5714 | 9 | 31.13 | 31.35 | 31.21 |  |  | 45.02 | 45.13 | 45.03
| 8 | 3.5 | 12 | 3 | 60.1 | 810 | 196 | 5.84 | 2861 | 83 | 1480 | 1 |  | 3.0467 | 16.4286 | 10 | 20.29 | 31.36 | 24.45 |  |  | 36.48 | 45.17 | 39.74
| 9 | 3.6 | 14 | 3 | 59.1 | 830 | 190 | 6.26 | 2970 | 83 | 1831 | 1 |  | 3.1257 | 15.5714 | 11 | 20.24 | 30.77 | 27.58 |  |  | 36.51 | 44.61 | 42.14
| 10 | 3.2 | 11 | 2 |  | 820 | 192 | 6.5 | 2890 | 83 | 1660 | 1 |  | 3.14 | 14 | 12 | 30.77 | 31.06 | 30.92 |  |  | 44.61 | 44.83 | 44.77
| 11 | 4.8 | 10 | 2 |  | 840 | 192 | 8.25 | 2960 | 83 | 1651 | 1 |  | 3.5971 | 13 | 13 | 30.92 | 31.17 | 31.04 |  |  | 44.76 | 44.95 | 44.89
| 12 | 6.6 | 15 | 1 | 65.6 | 820 | 190 | 8.07 | 2800 | 83.2 | 1693 | 1 |  | 4.24 | 12.5714 | 14 | 30.98 | 31.23 | 31.08 |  |  | 44.85 | 45.02 | 44.97
| 13 | 4.3 | 16 | 4 | 63.3 | 840 | 194 | 7.46 | 2830 | 83 | 1780 | 1 |  | 4.1971 | 13 | 15 | 31.02 | 31.27 | 31.1 |  |  | 44.92 | 45.08 | 44.99
| 14 | 5.08 | 14 | 3 | 59 | 820 | 192 | 7.01 | 2820 | 83 | 1780 | 1 | 4.44 | 4.44 | 13.1429 | 16 | 30.99 | 31.25 | 31.07 |  |  | 44.93 | 45.08 | 45
| 15 | 5.52 | 15 | 3 | 72.2 | 820 | 194 | 7.05 | 2890 | 84 | 1705 | 1 |  | 4.7286 | 13.5714 | 17 | 23.32 | 31.13 | 25.84 |  |  | 38.52 | 45.03 | 40.55
| 16 | 3.16 | 12 | 3 | 62.7 | 750 | 192 | 7.29 | 2580 | 84 | 1455 | 1 |  | 4.6657 | 13.2857 | 18 | 23.22 | 31.02 | 28.5 |  |  | 38.51 | 44.6 | 42.63
| 17 | 3.2 | 13 | 3 |  | 760 | 190 | 6.67 | 2710 | 84 | 1550 | 1 |  | 4.6657 | 13.5714 | 19 | 30.93 | 31.2 | 30.99 |  |  | 44.58 | 44.77 | 44.74
| 18 | 4.2 | 12 | 3 |  | 780 | 190 | 7.12 | 2810 | 84 | 1575 | 1 |  | 4.58 | 13.8571 | 20 | 31.04 | 31.23 | 31.07 |  |  | 44.74 | 44.82 | 44.84
| 19 | 3.8 | 5 | 1 | 54.4 | 810 | 190 | 6.16 | 2750 | 84 | 1555 | 1 |  | 4.18 | 12.4286 | 21 | 31.09 | 31.32 | 31.19 |  |  | 44.8 | 44.91 | 44.89
| 20 | 4 | 23 | 1 | 62.2 | 780 | 192 | 8 | 2780 | 84 | 1604 | 1 |  | 4.1371 | 13.4286 | 22 | 31.18 | 31.36 | 31.28 |  |  | 44.89 | 44.96 | 44.97
| 21 | 3.9 | 17 | 2 | 60.5 | 820 | 192 | 8.11 | 2760 | 84 | 1651 | 1 | 3.9686 | 3.9686 | 13.8571 | 23 | 31.22 | 31.36 | 31.3 |  |  | 44.92 | 44.98 | 45
| 22 | 5.8 | 22 | 2 | 62.4 |  | 194 | 6.69 | 2910 | 84 | 1631 | 1 |  | 4.0086 | 14.8571 | 24 | 19.99 | 31.37 | 25.44 |  |  | 38.2 | 45 | 41.48
| 23 | 4.89 | 15 | 3 | 65.9 | 860 | 190 | 7.82 | 3010 | 84 | 1770 | 1 |  | 4.2557 | 15.2857 | 25 | 19.86 | 30.73 | 27.31 |  |  | 38.17 | 44.5 | 42.58
| 24 | 4.04 | 18 | 4 | 50.3 | 880 | 192 | 7.8 | 3300 | 84 | 1885 | 1 |  | 4.3757 | 16 | 26 | 30.69 | 30.9 | 30.85 |  |  | 44.49 | 44.65 | 44.51
| 25 | 3.82 | 13 | 3 | 50.9 | 900 | 194 | 7.37 | 3030 | 84 | 1818 | 1 |  | 4.3214 | 16.1429 | 27 | 30.81 | 31.01 | 30.94 |  |  | 44.59 | 44.75 | 44.59
| 26 | 4.8 | 15 | 4 | 53.2 | 830 | 194 | 8.4 | 3040 | 84 | 1645 | 1 |  | 4.4643 | 17.5714 | 28 | 30.86 | 31.1 | 30.98 |  |  | 44.63 | 44.81 | 44.76
| 27 | 5 | 20 | 5 | 57.4 | 870 | 194 | 8.6 | 3000 | 85 | 1655 | 1 |  | 4.6071 | 17.1429 | 29 | 30.84 | 31.11 | 30.96 |  |  | 44.63 | 44.82 | 44.74
| 28 | 5 | 16 | 14 | 67.8 | 880 | 178 | 16.9 | 3090 | 85 | 1685 | 1 |  | 4.7643 | 17 | 30 | 30.89 | 31.16 | 31.03 |  |  | 44.68 | 44.85 | 44.79
| 29 | 6 | 15 | 5 |  | 930 | 186 | 6.72 | 2920 | 85 | 2034 | 1 |  | 4.7929 | 16 | 31 | 18.24 | 31.1 | 25.39 |  |  | 35.9 | 44.83 | 40.89
| 30 | 4 | 13 | 2 |  | 940 | 190 | 7.32 | 2980 | 85 | 1736 | 1 |  | 4.6657 | 15.7143 | TOTAL | 869.08 | 966.57 | 920.75 |  |  | 1325.26 | 1392.75 | 1361.47
| 31 | 6 | 46 | 13 |  | 950 | 202 | 22.6 | 3120 | 85 | 1839 | 1 | 4.935 | 4.9457 | 19.7143 | AVERAGE | 28.0348 | 31.1797 | 29.7016 |  |  | 42.7503 | 44.9274 | 43.9184
| TOTAL | 124.86 | 498 | 101 | 1287.4 | 25020 | 5976 | 246.18 | 89381 | 2595.2 | 51783 |  |  |  |  | MAXIMUM | 31.22 | 31.37 | 31.3 |  |  | 45.12 | 45.3 | 45.22
| AVERAGE | 4.162 | 16.0645 | 3.3667 | 58.5182 | 834 | 192.7742 | 7.9413 | 2883.2581 | 83.7161 | 1670.4194 |  |  | 4.1876 | 14.9486 | MINIMUM | 18.24 | 30.73 | 24.45 |  |  | 35.9 | 44.5 | 39.74
| MAXIMUM | 6.6 | 46
[5 empty] | PAGE 4 | [14 empty] | PAGE 22
CITY OF FORT LAUDERDALE PUBLIC SERVICES DEPARTMENT
[5 empty] | CITY OF FORT LAUDERDALE PUBLIC SERVICES DEPARTMENT | [13 empty] | GEORGE T. LOHMEYER REGIONAL WASTEWATER TREATMENT FACILITY
[5 empty] | GEORGE T. LOHMEYER REGIONAL WASTEWATER TREATMENT FACILITY | [13 empty] | MONTHLY OPERATIONAL REPORT INJECTION WELL MONITORING
[5 empty] | MONTHLY OPERATIONAL REPORT | [13 empty] | REGIONAL MONITORING WELL ONE
[5 empty] | EFFLUENT DATA PART 2 | [13 empty] | RMW-1 |  |  |  | 1/07/04 thru 1/06/09
[16 empty] | RUN DATE |  |  |  |  | PERMIT # 0054569-142-UO
[16 empty] | 2026-07-30 |  | UPPER MONITOR ZONE |  |  |  |  | LOWER MONITOR ZONE
RUN DATE | [16 empty] | MIN | MAX | AVG |  |  | MIN | MAX | AVG
2026-07-30 | [15 empty] | MAY | FT HEAD | FT HEAD | FT HEAD |  |  | FT HEAD | FT HEAD | FT HEAD
[16 empty] | 2004 | ABOVE | ABOVE | ABOVE |  |  | ABOVE | ABOVE | ABOVE
| MAY | EFF. BACT. | EFF. BACT. | FREE | TOTAL | EFFL. | EFF PH | EFF PH | EFF. SAP | AVG. | Sufates | [5 empty] | NGVD | NGVD | NGVD |  |  | NGVD | NGVD | NGVD
| 2004 | TOTAL | FECAL | CL2 | CL2 | pH | MIN | MAX | TEMP.(C) | BLK. | [5 empty] | 1 | 44 | 44.12 | 44.07 |  |  | 22.7 | 22.84 | 22.78
[16 empty] | 2 | 44.03 | 44.14 | 44.09 |  |  | 22.73 | 22.89 | 22.81
| 1 |  | 402 | 0 | 0.5 | 6.5 | 6.5 | 6.5 | 10 | 32 | 137.8 |  |  |  |  | 3 | 0.25 | 44.17 | 39.57 |  |  | 0.25 | 22.85 | 21.32
| 2 | 300 | 0 | 0 | 0.8 | 6.7 | 6.5 | 6.5 | 3 | 29 | 128.8 |  |  |  |  | 4 | 37.3 | 43.47 | 41.55 |  |  | 20.35 | 21.61 | 21.06
| 3 | 600 | 0 | 0 | 0.4 | 6.7 | 6.3 | 6.9 | 7 | 29 | 134.5 |  |  |  |  | 5 | 43.46 | 43.63 | 43.56 |  |  | 21.49 | 21.68 | 21.57
| 4 | 240 | 0 | 0 | 0.3 | 6.5 | 6.4 | 6.6 | 7 | 28 | 131 |  |  |  |  | 6 | 43.58 | 43.69 | 43.64 |  |  | 21.62 | 21.72 | 21.66
| 5 | 3900 | 0 | 0 | 0.6 | 6.6 | 6.5 | 6.7 | 6 | 20 | 133.5 |  |  |  |  | 7 | 43.62 | 43.72 | 43.68 |  |  | 21.64 | 21.77 | 21.69
| 6 | 2800 | 0 | 0 | 0.5 | 6.6 | 6.5 | 6.7 | 5 | 21 | 138 |  |  |  |  | 8 | 43.67 | 43.78 | 43.74 |  |  | 21.7 | 21.81 | 21.75
| 7 | 2000 | 0 | 0 | 0.7 | 6.5 | 6.3 | 6.6 | 6 | 21 | 135 |  |  |  |  | 9 | 43.75 | 43.82 | 43.78 |  |  | 21.76 | 21.89 | 21.81
| 8 | 36000 | 0 | 0 | 0.5 | 6.4 | 6.2 | 6.5 | 7 | 29 | 119.3 |  |  |  |  | 10 | 43.76 | 43.84 | 43.8 |  |  | 21.78 | 21.91 | 21.83
| 9 | 27 | 0 | 0 | 0.5 | 6.4 | 6.3 | 6.7 | 10 | 34 | 137.3 |  |  |  |  | 11 | 43.77 | 43.85 | 43.81 |  |  | 21.78 | 21.92 | 21.84
| 10 | 250 | 0 | 0 | 0.7 | 6.6 | 6.4 | 6.7 | 8 | 27 | 127.3 |  |  |  |  | 12 | 43.77 | 43.87 | 43.82 |  |  | 21.77 | 21.92 | 21.85
| 11 | 200 | 0 | 0 | 0 | 6.6 | 6.3 | 6.7 | 6 | 24 | 127 |  |  |  |  | 13 | 43.78 | 43.89 | 43.84 |  |  | 21.78 | 21.92 | 21.86
| 12 | 40000 | 0 | 0 | 0.5 | 6.6 | 6.4 | 6.7 | 0 | 0 | 132 |  |  |  |  | 14 | 43.8 | 43.91 | 43.86 |  |  | 21.79 | 21.92 | 21.87
| 13 | 18500 | 0 | 0 | 0.6 | 6.6 | 6.5 | 6.6 | 6 | 18 | 151 |  |  |  |  | 15 | 43.81 | 43.91 | 43.86 |  |  | 21.8 | 21.91 | 21.87
| 14 | 80000 | 0 | 0 | 0.6 | 6.5 | 6.3 | 6.6 | 7 | 19 | 123.5 |  |  |  |  | 16 | 43.77 | 43.91 | 43.84 |  |  | 21.77 | 21.89 | 21.84
| 15 | 18 | 0 | 0 | 0.5 | 6.5 | 6.3 | 6.6 | 7 | 26 | 126.5 |  |  |  |  | 17 | 43.73 | 43.87 | 43.81 |  |  | 21.73 | 21.85 | 21.8
| 16 | 45 | 0 | 0 | 0.5 | 6.5 | 6.4 | 6.5 | 6 | 20 | 132 |  |  |  |  | 18 | 43.74 | 43.86 | 43.81 |  |  | 21.74 | 21.85 | 21.8
| 17 | 5000 | 0 | 0 | 0.5 | 6.5 | 6.3 | 6.6 | 8 | 24 | 111.5 |  |  |  |  | 19 | 43.76 | 43.87 | 43.82 |  |  | 21.76 | 21.86 | 21.81
| 18 | 188 | 71 | 0 | 0.5 | 6.6 | 6.5 | 6.6 | 5 | 19 | 139.3 |  |  |  |  | 20 | 43.73 | 43.86 | 43.8 |  |  | 21.72 | 21.84 | 21.77
| 19 | 23500 | 125 | 0 | 0.6 | 6.6 | 6.5 | 6.6 | 4 | 17 | 132 |  |  |  |  | 21 | 43.76 | 43.86 | 43.81 |  |  | 21.72 | 21.84 | 21.77
| 20 | 300 | 9 | 0 | 0.7 | 6.6 | 6.5 | 6.6 | 5 | 16 | 125.8 |  |  |  |  | 22 | 43.77 | 43.88 | 43.84 |  |  | 21.76 | 21.87 | 21.81
| 21 | 1071 | 98 | 0 | 0.6 | 6.5 | 6.4 | 6.6 | 7 | 17 | 144.3 |  |  |  |  | 23 | 43.78 | 43.9 | 43.84 |  |  | 21.77 | 21.9 | 21.82
| 22 | 27 | 0 | 0 | 0.5 | 6.5 | 6.4 | 6.5 | 7 | 23 | 173.5 |  |  |  |  | 24 | 43.79 | 43.88 | 43.83 |  |  | 21.78 | 21.89 | 21.82
| 23 | 98 | 9 | 0 | 0.6 | 6.5 | 6.4 | 6.5 | 6 | 22 | 137.3 |  |  |  |  | 25 | 43.76 | 43.9 | 43.82 |  |  | 21.77 | 21.91 | 21.82
| 24 | 583 | 9 | 0 | 0.5 | 6.5 | 6.3 | 6.5 | 6 | 23 | 121.5 |  |  |  |  | 26 | 43.75 | 43.82 | 43.78 |  |  | 21.72 | 21.84 | 21.78
| 25 | 3300 | 0 | 0 | 0.4 | 6.5 | 6.4 | 6.6 | 5 | 19 | 126.5 |  |  |  |  | 27 | 43.72 | 43.81 | 43.76 |  |  | 21.7 | 21.84 | 21.77
| 26 | 179 | 9 | 0 | 0.5 | 6.6 | 6.4 | 6.9 | 5 | 16 | 132.3 |  |  |  |  | 28 | 43.7 | 43.8 | 43.74 |  |  | 21.67 | 21.83 | 21.76
| 27 | 7500 | 0 | 0 | 0.7 | 6.6 | 6.5 | 6.7 | 6 | 14 | 141.8 |  |  |  |  | 29 | 43.64 | 43.77 | 43.71 |  |  | 21.63 | 21.79 | 21.73
| 28 | 430 | 0 | 0 | 0.6 | 6.6 | 6.5 | 6.6 | 10 | 12 | 149.5 |  |  |  |  | 30 | 43.63 | 43.75 | 43.69 |  |  | 21.64 | 21.8 | 21.73
| 29 | 53 | 0 | 0 | 0.5 | 6.6 | 6.5 | 6.6 | 0 | 0 | 169 |  |  |  |  | 31 | 43.64 | 43.77 | 43.71 |  |  | 21.65 | 21.81 | 21.74
| 30 | 62 | 9 | 0 | 0.6 | 6.5 | 6.4 | 6.5 | 8 | 26 | 156 |  |  |  |  | TOTAL | 1306.02 | 1359.32 | 1351.28 |  |  | 652.47 | 680.17 | 676.14
| 31 | 250 | 0 | 0 | 0.4 | 6.5 | 6.3 | 6.6 | 6 | 31 | 129.8 |  |  |  |  | AVERAGE | 42.1297 | 43.849 | 43.5897 |  |  | 21.0474 | 21.941 | 21.811
| TOTAL | 227421 | 741 | 0 | 16.4 | 203 | 198.4 | 205.1 | 189 | 656 | 4204.6 |  |  |  |  | MAXIMUM | 44.03 | 44.17 | 44.09 |  |  | 22.73 | 22.89 | 22.81
| AVERAGE | 7580.7 | 23.9032 | 0 | 0.52903 | 6.5484 | 6.4 | 6.6161 | 6.0968 | 21.1613 | 135.6323 |  |  |  |  | MINIMUM | 0.25 | 43.47 | 39.57 |  |  | 0.25 | 21.61 | 21.06
[7 empty] | 6.2 | 6.9
[7 empty] | MIN | MAX
PAGE 5
PAGE 23
CITY OF FORT LAUDERDALE PUBLIC SERVICES DEPARTMENT
GEORGE T. LOHMEYER REGIONAL WASTEWATER TREATMENT FACILITY
MONTHLY OPERATIONAL REPORT
NUTRIENTS
RUN DATE
| 2026-07-30 |  | INFLUENT | [5 empty] | EFFLUENT
| MAY | INFLUENT | INFLUENT | INFLUENT | INFLUENT |  | EFFL. | EFFL. | EFFL. | EFFL.
| 2004 | NH-3 | N03-N | TKN | TOT P |  | NH-3 | N03-N | TKN | TOT P
| 1 | 15 | 0.05 | 19 | 3 |  | 12 | 0.38 | 15 | 0.75
| 2 | 15 | 0.05 | 19 | 3 |  | 9.5 | 0.43 | 11 | 0.89
3
4
| 5 | 15 | 0.05 | 18 | 3 |  | 13 | 0.7 | 15 | 1.5
| 6 | 17 | 0.05 | 23 | 3.8 |  | 13 | 0.72 | 15 | 1.8
| 7 | 12 | 0.45 | 16 | 0.72 |  | 15 | 0.05 | 23 | 6.5
| 8 | 16 | 0.26 | 23 | 3.1 |  | 12 | 0.45 | 16 | 0.9
| 9 | 16 | 0.16 | 28 | 3 |  | 12 | 0.46 | 16 | 1.4
10
11
| 12 | 19 | 0.28 | 23 | 3.7 |  | 16 | 0.3 | 16 | 1.9
| 13 | 24 | 0.05 | 29 | 3.7 |  | 14 | 0.24 | 18 | 2
| 14 | 18 | 0.05 | 24 | 3.2 |  | 14 | 0.32 | 15 | 1.4
| 15 | 18 | 0.05 | 25 | 3.2 |  | 14 | 0.4 | 16 | 2.1
| 16 | 18 | 0.089 | 22 | 2.8 |  | 14 | 0.33 | 15 | 1.2
17
18
| 19 | 17 | 0.27 | 26 | 3.2 |  | 14 | 0.45 | 21 | 1.9
| 20 | 20 | 0.05 | 29 | 3.4 |  | 14 | 0.38 | 21 | 2
| 21 | 21 | 0.05 | 30 | 3.8 |  | 14 | 0.36 | 20 | 1.9
| 22 | 14 | 0.05 | 26 | 3.2 |  | 12 | 0.73 | 17 | 1.1
| 23 | 16 | 0.12 | 24 | 3.5 |  | 13 | 0.42 | 0 | 1.1
| 24 | 17 | 0.16 | 25 | 3.2 |  | 14 | 0.37 | 18 | 0.99
| 25 | 15 | 0.11 | 19 | 2.2 |  | 18 | 0.32 | 24 | 3.1
| 26 | 23 | 0.05 | 26 | 3.2 |  | 15 | 0.35 | 19 | 2.3
27
28
29
30
31
| TOTAL | 346 | 2.449 | 474 | 61.92 | TOT. | 272.5 | 8.16 | 331 | 36.73
| AVERAGE | 17.3 | 0.12245 | 23.7 | 3.096 | AVG. | 13.625 | 0.408 | 16.55 | 1.8365
PAGE 6
CITY OF FORT LAUDERDALE PUBLIC SERVICES DEPARTMENT
GEORGE T. LOHMEYER REGIONAL WASTEWATER TREATMENT FACILITY
MONTHLY OPERATIONAL REPORT
REACTOR ONE PROCESS
RUN DATE
| 2026-07-30 |  | TRAIN "A" | [5 empty] | TRAIN "B"
| MAY | MLSS | MLVSS | SS | SVI |  | MLSS | MLVSS | SS | SVI
| 2004 | "A" | "A" | "A" | "A" |  | "B" | "B" | "B" | "B"
| 1 | O/S | O/S | O/S |  |  | 2100 | 1820 | 22 | 104.7619
| 2 | O/S | O/S | O/S |  |  | 2520 | 2070 | 24 | 95.2381
| 3 | O/S | O/S | O/S |  |  | 2100 | 1830 | 20 | 95.2381
| 4 | O/S | O/S | O/S |  |  | 2670 | 2290 | 19 | 71.161
| 5 | O/S | O/S | O/S |  |  | 1990 | 1600 | 20 | 100.5025
| 6 | O/S | O/S | O/S |  |  | 2000 | 1830 | 22 | 110
| 7 | O/S | O/S | O/S |  |  | 1490 | 1100 | 20 | 134.2282
| 8 | O/S | O/S | O/S |  |  | 2460 | 2070 | 28 | 113.8211
| 9 | O/S | O/S | O/S |  |  | 1750 | 1470 | 19 | 108.5714
| 10 | O/S | O/S | O/S |  |  | 1880 | 1580 | 20 | 106.383
| 11 | O/S | O/S | O/S |  |  | 1240 | 1040 | 20 | 161.2903
| 12 | O/S | O/S | O/S |  |  | 2130 | 1830 | 19 | 89.2019
| 13 | O/S | O/S | O/S |  |  | 1340 | 1130 | 19 | 141.791
| 14 | O/S | O/S | O/S |  |  | 1580 | 1330 | 21 | 132.9114
| 15 | O/S | O/S | O/S |  |  | 1740 | 1460 | 24 | 137.931
| 16 | O/S | O/S | O/S |  |  | 1600 | 1340 | 25 | 156.25
| 17 | O/S | O/S | O/S |  |  | 1500 | 1260 | 22 | 146.6667
| 18 | O/S | O/S | O/S |  |  | 1360 | 1140 | 17 | 125
| 19 | O/S | O/S | O/S |  |  | 2080 | 1740 | 19 | 91.3462
| 20 | O/S | O/S | O/S |  |  | 1740 | 1420 | 18 | 103.4483
| 21 | O/S | O/S | O/S |  |  | 1860 | 1520 | 18 | 96.7742
| 22 | O/S | O/S | O/S |  |  | 2230 | 1960 | 20 | 89.6861
| 23 | O/S | O/S | O/S |  |  | 1680 | 1410 | 22 | 130.9524
| 24 | O/S | O/S | O/S |  |  | 1650 | 1390 | 21 | 127.2727
| 25 | O/S | O/S | O/S |  |  | 1450 | 1220 | 18 | 124.1379
| 26 | O/S | O/S | O/S |  |  | 1050 | 880 | 13 | 123.8095
| 27 | O/S | O/S | O/S |  |  | 1450 | 1220 | 15 | 103.4483
| 28 | O/S | O/S | O/S |  |  | 1660 | 1430 | 14 | 84.3373
| 29 | O/S | O/S | O/S |  |  | 2290 | 1970 | 22 | 96.0699
| 30 | O/S | O/S | O/S |  |  | 2710 | 2290 | 26 | 95.941
| 31 | O/S | O/S | O/S |  |  | 1900 | 1600 | 30 | 157.8947
| TOTAL | 0 | 0 | 0 |  |  | 57200 | 48240 | 637
| AVERAGE | #DIV/0! | #DIV/0! | #DIV/0! |  |  | 1845.1613 | 1556.129 | 20.5484 | 111.3636
PAGE 7
CITY OF FORT LAUDERDALE PUBLIC SERVICES DEPARTMENT
GEORGE T. LOHMEYER REGIONAL WASTEWATER TREATMENT FACILITY
MONTHLY OPERATIONAL REPORT
REACTOR TWO PROCESS
RUN DATE
| 2026-07-30 |  | TRAIN "C" | [5 empty] | TRAIN "D"
| MAY | MLSS | MLVSS | SS | SVI |  | MLSS | MLVSS | SS | SVI
| 2004 | "C" | "C" | "C" | "C" |  | "D" | "D" | "D" | "D"
| 1 | O/S | O/S | O/S |  |  | 2080 | 1810 | 22 | 105.7692
| 2 | O/S | O/S | O/S |  |  | 2900 | 2300 | 24 | 82.7586
| 3 | O/S | O/S | O/S |  |  | 1670 | 1400 | 17 | 101.7964
| 4 | O/S | O/S | O/S |  |  | 1680 | 1490 | 20 | 119.0476
| 5 | O/S | O/S | O/S |  |  | 2050 | 1650 | 21 | 102.439
| 6 | O/S | O/S | O/S |  |  | 2240 | 2020 | 21 | 93.75
| 7 | O/S | O/S | O/S |  |  | 1920 | 1900 | 20 | 104.1667
| 8 | O/S | O/S | O/S |  |  | 2390 | 2010 | 27 | 112.9707
| 9 | O/S | O/S | O/S |  |  | 1810 | 1520 | 19 | 104.9724
| 10 | O/S | O/S | O/S |  |  | 1900 | 1600 | 21 | 110.5263
| 11 | O/S | O/S | O/S |  |  | 1430 | 1200 | 19 | 132.8671
| 12 | O/S | O/S | O/S |  |  | 1850 | 1570 | 19 | 102.7027
| 13 | O/S | O/S | O/S |  |  | 1530 | 1290 | 19 | 124.183
| 14 | O/S | O/S | O/S |  |  | 1340 | 1130 | 19 | 141.791
| 15 | O/S | O/S | O/S |  |  | 1650 | 1390 | 23 | 139.3939
| 16 | O/S | O/S | O/S |  |  | 1400 | 1180 | 22 | 157.1429
| 17 | O/S | O/S | O/S |  |  | 1570 | 1320 | 20 | 127.3885
| 18 | O/S | O/S | O/S |  |  | 1600 | 1340 | 17 | 106.25
| 19 | O/S | O/S | O/S |  |  | 1830 | 1520 | 18 | 98.3607
| 20 | O/S | O/S | O/S |  |  | 2160 | 1820 | 16 | 74.0741
| 21 | O/S | O/S | O/S |  |  | 1980 | 1630 | 19 | 95.9596
| 22 | O/S | O/S | O/S |  |  | 2190 | 1960 | 20 | 91.3242
| 23 | O/S | O/S | O/S |  |  | 1780 | 1500 | 22 | 123.5955
| 24 | O/S | O/S | O/S |  |  | 1730 | 1450 | 19 | 109.8266
| 25 | O/S | O/S | O/S |  |  | 1670 | 1400 | 18 | 107.7844
| 26 | O/S | O/S | O/S |  |  | 1180 | 990 | 14 | 118.6441
| 27 | O/S | O/S | O/S |  |  | 1220 | 1020 | 14 | 114.7541
| 28 | O/S | O/S | O/S |  |  | 1760 | 1520 | 14 | 79.5455
| 29 | O/S | O/S | O/S |  |  | 2530 | 2160 | 23 | 90.9091
| 30 | O/S | O/S | O/S |  |  | 2570 | 2180 | 25 | 97.2763
| 31 | O/S | O/S | O/S |  |  | 1980 | 1660 | 28 | 141.4141
| TOTAL | 0 | 0 | 0 |  |  | 57590 | 48930 | 620
| AVERAGE | #DIV/0! | #DIV/0! | #DIV/0! |  |  | 1857.7419 | 1578.3871 | 20 | 107.6576
PAGE 8
CITY OF FORT LAUDERDALE PUBLIC SERVICES DEPARTMENT
GEORGE T. LOHMEYER REGIONAL WASTEWATER TREATMENT FACILITY
MONTHLY OPERATIONAL REPORT
RAS SUMMARY
RUN DATE
2026-07-30
| MAY | R-1 | R-2 | TOTAL | F/M | TOTAL | SLUDGE | % TOT | % FIX | % VOL.
| 2004 | TOT. RAS | TOT. RAS | MLVSS | RATIO | MLSS | AGE | RAS | RAS | RAS
|  | MGD | MGD
| 1 | 8.208 | 8.021 | 3630 | 0.57721 | 4180 | 0.97123 | 0.57 | 22.8 | 77.2
| 2 | 8.454 | 8.277 | 4370 | 0.53843 | 5420 | 0.82079 | 0.72 | 23.4 | 76.6
| 3 | 8.367 | 6.687 | 3230 | 1.0368 | 3770 | 0.53869 | 0.81 | 24.5 | 75.5
| 4 | 7.503 | 7.004 | 3780 | 0.54024 | 4350 | 0.9153 | 0.83 | 27.3 | 72.7
| 5 | 7.493 | 7.045 | 3250 | 0.80782 | 4040 | 0.7917 | 0.8 | 27 | 73
| 6 | 7.151 | 7.11 | 3850 | 1.0277 | 4240 | 1.4114 | 0.8 | 23.2 | 76.8
| 7 | 7.204 | 7.345 | 3000 | 1.6198 | 3410 | 0.76287 | 0.88 | 22.7 | 77.3
| 8 | 7.614 | 8.258 | 4080 | 0.88133 | 4850 | 1.4807 | 0.82 | 24.4 | 75.6
| 9 | 7.159 | 7.207 | 2990 | 0.99308 | 3560 | 1.0191 | 0.66 | 23.8 | 76.2
| 10 | 7.741 | 7.042 | 3180 | 0.95682 | 3780 | 0.81228 | 0.74 | 22.9 | 77.1
| 11 | 7.976 | 6.782 | 2240 | 1.6323 | 2670 | 0.53724 | 0.79 | 24 | 76
| 12 | 7.865 | 7.299 | 3400 | 1.0697 | 3980 | 0.82471 | 0.61 | 23.7 | 76.3
| 13 | 8.176 | 6.514 | 2420 | 1.6416 | 2870 | 0.45754 | 0.73 | 24.7 | 75.3
| 14 | 8.568 | 6.716 | 2460 | 1.5134 | 2920 | 0.654 | 0.8 | 25 | 75
| 15 | 9.477 | 6.611 | 2850 | 1.292 | 3390 | 0.65547 | 0.77 | 25 | 75
| 16 | 9.319 | 6.482 | 2520 | 1.3333 | 3000 | 0.76207 | 0.79 | 24.2 | 75.8
| 17 | 9.614 | 6.792 | 2580 | 1.3252 | 3070 | 0.59073 | 0.68 | 27.3 | 72.7
| 18 | 9.244 | 6.249 | 2480 | 1.5869 | 2960 | 0.43137 | 0.67 | 24.5 | 75.5
| 19 | 9.58 | 6.322 | 3260 | 1.204 | 3910 | 1.2561 | 0.65 | 30.5 | 69.5
| 20 | 9.627 | 6.223 | 3240 | 1.0702 | 3900 | 0.71704 | 0.64 | 31.2 | 68.8
| 21 | 6.658 | 6.658 | 3150 | 1.0544 | 3840 | 0.66646 | 0.76 | 26.7 | 73.3
| 22 | 9.606 | 6.181 | 3920 | 1.895 | 4420 | 0.71401 | 0.63 | 26.7 | 73.3
| 23 | 9.504 | 7.361 | 2910 | 1.4148 | 3460 | 0.97598 | 0.74 | 23.7 | 76.3
| 24 | 9.58 | 7.078 | 2840 | 1.293 | 3380 | 0.55225 | 0.85 | 21.7 | 78.3
| 25 | 9.66 | 6.827 | 2620 | 1.414 | 3120 | 0.84375 | 0.77 | 26 | 74
| 26 | 9.537 | 6.132 | 1870 | 1.8404 | 2230 | 0.35638 | 0.61 | 27.9 | 72.1
| 27 | 9.774 | 6.491 | 2240 | 1.6805 | 2670 | 0.36815 | 0.66 | 27.78 | 72.22
| 28 | 9.941 | 6.776 | 2950 | 1.4435 | 3420 | 0.73623 | NR | NR
| 29 | 10.18 | 7.121 | 4130 | 1.0256 | 4820 | 1.6928 | 0.73 | 18.2 | 81.8
| 30 | 10.43 | 7.548 | 4470 | 0.68309 | 5280 | 1.4749 | 0.84 | 24.1 | 75.9
| 31 | 10.384 | 6.695 | 3260 | 1.0405 | 3880 | 0.9466 | 0.84 | 28.3 | 71.7
| TOTAL | 271.594 | 214.854 | 97170 |  | 114790 |  | 22.19 | 753.18 | 2246.82
| AVERAGE | 8.7611 | 6.9308 | 3134.5161 | 1.155 | 3702.9032 | 0.75225 | 0.73967 | 25.106 | 74.894
PAGE 9
CITY OF FORT LAUDERDALE PUBLIC SERVICES DEPARTMENT
GEORGE T. LOHMEYER REGIONAL WASTEWATER TREATMENT FACILITY
MONTHLY OPERATIONAL REPORT
DEWATERING DATA
RUN DATE
| 2026-07-30 |  | FEED SLUDGE |  |  |  |  | FILTRATE RETURN
| MAY | % TOT. | % FIX. | % VOL. | pH |  | % TOT. | % FIX. | % VOL. | pH
| 2004 | FEED | FEED | FEED |  |  | FILT. | FILT. | FILT.
1
2
| 3 | 1.29 | 23.3 | 76.7 | 6.39 |  | 0.26 | 65.4 | 34.6 | 6.96
| 4 | 1.03 | 26.2 | 73.8 | 6.49 |  | 0.26 | 65.4 | 34.6 | 6.94
| 5 | 0.74 | 31.1 | 68.9 | 6.5 |  | 0.26 | 61.5 | 38.5 | 7.01
| 6 | 0.49 | 48.9 | 51.1 | 6.62 |  | 0.25 | 64 | 36 | 7.02
7
8
| 9 | 1.08 | 23.1 | 76.9 | 6.58 |  | 0.29 | 51.7 | 48.3 | 7.11
| 10 | 1.13 | 23.9 | 76.1 | 6.62 |  | 0.26 | 53.8 | 46.2 | 7.28
| 11 | 1.28 | 23.4 | 76.6 | 6.51 |  | 0.29 | 58.6 | 41.4 | 7.11
| 12 | 0.97 | 22.7 | 77.3 | 6.58 |  | 0.26 | 53.8 | 46.2 | 7.14
| 13 | 1.14 | 24.6 | 75.4 | 6.55 |  | 0.28 | 50 | 50 | 7.1
14
15
| 16 | 0.97 | 25.8 | 74.2 | 6.58 |  | 0.24 | 62.5 | 37.5 | 7.11
| 17 | 1.24 | 23.4 | 76.6 | 6.53 |  | 0.25 | 56 | 44 | 7.14
| 18 | 1.05 | 25.7 | 74.3 | 6.55 |  | 0.24 | 66.7 | 33.3 | 7.1
| 19 | 0.67 | 32.8 | 67.2 | 6.6 |  | 0.25 | 64 | 36 | 7.13
| 20 | 0.65 | 32.3 | 67.7 | 6.7 |  | 0.24 | 66.7 | 33.3 | 7.11
21
22
| 23 | 1.2 | 23.3 | 76.7 | 6.55 |  | 0.28 | 57.1 | 42.9 | 7.11
| 24 | 0.8 | 25 | 75 | 6.56 |  | 0.28 | 50 | 50 | 7.08
| 25 | 1.03 | 22.3 | 77.7 | 6.58 |  | 0.29 | 51.7 | 48.3 | 7.11
| 26 | 0.61 | 26.2 | 73.8 | 6.58 |  | 0.25 | 56 | 44 | 7.11
| 27 | 0.9 | 27.78 | 72.22 | 6.6 |  | 0.27 | 62.96 | 37.04 | 7.18
28
29
30
31
| TOTAL | 18.27 | 511.78 | 1388.22 | 124.67 |  | 5 | 1117.86 | 782.14 | 134.85
| AVERAGE | 0.96158 | 26.9358 | 73.0642 | 6.5616 |  | 0.26316 | 58.8347 | 41.1653 | 7.0974
PAGE 10
CITY OF FORT LAUDERDALE PUBLIC SERVICES DEPARTMENT
GEORGE T. LOHMEYER REGIONAL WASTEWATER TREATMENT FACILITY
MONTHLY OPERATIONAL REPORT
SLUDGE VOLUME REMOVED
RUN DATE
2026-07-30
|  | MAY | TRAILERS | TONS | DRY TONS | % LIME | % TOT. | % FIX. | % VOL.
|  | 2004 | REMOVED | SLUDGE | REMOVED | CAKE | CAKE | CAKE | CAKE
|  | 1 | 0 | 0
|  | 2 | 0 | 0
|  | 3 | 5 | 125 | 32.1144 |  | 17.59 | 16 | 84
|  | 4 | 6 | 150 | 28.7342 |  | 18.28 | 12.8 | 87.2
|  | 5 | 6 | 150 | 22.5263 |  | 18.76 | 15.4 | 84.6
|  | 6 | 4 | 100 | 10.5434 |  | 16.82 | 21.7 | 78.3
|  | 7 | 3 | 75
|  | 8 | 0 | 0
|  | 9 | 0 | 0 | 10.4934 |  | 16.55 | 14.8 | 85.2
|  | 10 | 6 | 150 | 32.6549 |  | 17.56 | 14.2 | 85.8
|  | 11 | 5 | 125 | 38.5375 |  | 17.39 | 15.9 | 84.1
|  | 12 | 5 | 125 | 25.8874 |  | 17.63 | 14.2 | 85.8
|  | 13 | 5 | 125 | 30.7571 |  | 17.24 | 14.5 | 85.5
|  | 14 | 6 | 150
|  | 15 | 0 | 0
|  | 16 | 0 | 0 | 10.719 |  | 16.45 | 12.1 | 87.9
|  | 17 | 4 | 100 | 37.4366 |  | 17.26 | 14.5 | 85.5
|  | 18 | 6 | 150 | 33.0139 |  | 18.03 | 16.1 | 83.9
|  | 19 | 4 | 100 | 13.6063 |  | 18.84 | 14.3 | 85.7
|  | 20 | 6 | 150 | 22.714 |  | 19.42 | 15.7 | 84.3
|  | 21 | 4 | 100
|  | 22 | 0 | 0
|  | 23 | 0 | 0 | 14.0612 |  | 17.29 | 13.9 | 86.1
|  | 24 | 6 | 150 | 25.8206 |  | 17.76 | 13.8 | 86.2
|  | 25 | 6 | 150 | 33.9742 |  | 18.16 | 14 | 86
|  | 26 | 6 | 150 | 19.6119 |  | 18.18 | 14 | 86
|  | 27 | 6 | 150 | 30.0615 |  | 19.3 | 13.47 | 86.53
|  | 28 | 4 | 100
|  | 29 | 0 | 0
|  | 30 | 0 | 0
|  | 31 | 0 | 0
|  | TOTAL | 103 | 2575 | 473.2679 | 0 | 338.51 | 281.37 | 1618.63
|  | AVERAGE | 3.3226 | 83.0645 | 24.9088 | #DIV/0! | 17.8163 | 14.8089 | 85.1911
PAGE 11
CITY OF FORT LAUDERDALE PUBLIC SERVICES DEPARTMENT
GEORGE T. LOHMEYER REGIONAL WASTEWATER TREATMENT FACILITY
MONTHLY OPERATIONAL REPORT
CHEMICAL USEAGE
RUN DATE
2026-07-30
| MAY | H2O2 | CL2 | POLYMER | POLYMER | LIME | GOX | O2 % | LOX | FPL
| 2004 | POUNDS | POUNDS | GALLONS | POUNDS | DELV. | TONS | PURITY | TONS | KW
| 1 | 2076 | 1080 | 7 | 58.38 | 0 | 22.7 | 99% | 198.8 | 30647
| 2 | 2216 | 1200 | 89 | 742.26 | 0 | 22.4 | 99% | 197 | 30690
| 3 | 1916 | 1100 | 39 | 325.26 | 0 | 22.1 | 99% | 194 | 30749
| 4 | 1996 | 1440 | 89 | 742.26 | 0 | 21.6 | 100% | 193 | 30904
| 5 | 1986 | 1200 | 100 | 834 | 0 | 20.1 | 100% | 191 | 31297
| 6 | 1916 | 1040 | 60 | 500.4 | 0 | 20.5 | 100% | 171 | 28264
| 7 | 1816 | 1100 | 30 | 250.2 | 0 | 20.5 | 99% | 172 | 31594
| 8 | 1837 | 1300 | 0 | 0 | 0 | 24.3 | 99% | 174 | 31263
| 9 | 1876 | 1160 | 79 | 658.86 | 0 | 23.9 | 97% | 173.7 | 31116
| 10 | 1826 | 1200 | 19 | 158.46 | 0 | 23.9 | 93% | 175 | 30901
| 11 | 1477 | 1180 | 68 | 567.12 | 0 | 18.9 | 99% | 177 | 30720
| 12 | 2255 | 1280 | 77 | 642.18 | 0 | 17.3 | 99% | 177 | 30780
| 13 | 2595 | 1200 | 54 | 450.36 | 0 | 16.3 | 100% | 177 | 30872
| 14 | 2615 | 1200 | 42 | 350.28 | 0 | 17.5 | 99% | 174 | 30783
| 15 | 2675 | 1200 | 11 | 91.74 | 0 | 19.6 | 100% | 177 | 30822
| 16 | 2465 | 1240 | 38 | 316.92 | 0 | 18.6 | 99% | 178 | 30882
| 17 | 2535 | 1200 | 70 | 583.8 | 0 | 19 | 100% | 177 | 31095
| 18 | 2685 | 960 | 71 | 592.14 | 0 | 17.9 | 100% | 177 | 30954
| 19 | 2525 | 1160 | 47 | 391.98 | 0 | 19.7 | 99% | 176 | 30942
| 20 | 2695 | 1200 | 75 | 625.5 | 0 | 18.9 | 99% | 177 | 30797
| 21 | 2755 | 1120 | 42 | 350.28 | 0 | 18.5 | 98% | 175 | 30836
| 22 | 2435 | 1340 | 0 | 0 | 0 | 19.2 | 94% | 174 | 30832
| 23 | 2445 | 1220 | 30 | 250.2 | 0 | 21.3 | 99% | 175 | 30736
| 24 | 2285 | 1200 | 83 | 692.22 | 0 | 21.3 | 99% | 181 | 30781
| 25 | 2305 | 1280 | 109 | 909.06 | 0 | 17.2 | 100% | 183 | 30859
| 26 | 2255 | 1120 | 31 | 258.54 | 0 | 15.6 | 98% | 178.9 | 30947
| 27 | 2116 | 1280 | 62 | 517.08 | 0 | 15.2 | 100% | 180 | 30770
| 28 | 2236 | 1320 | 26 | 216.84 | 0 | 16.1 | 99% | 180 | 30796
| 29 | 2705 | 1140 | 145 | 1209.3 | 0 | 20.3 | 99% | 177 | 30664
| 30 | 2784 | 1200 | 0 | 0 | 0 | 22.7 | 98% | 178 | 30453
| 31 | 2645 | 1160 | 34 | 283.56 | 0 | 24.3 | 97% | 173 | 30781
| TOTAL | 70949 | 37020 | 1627 | 13569.18 | 0 | 617.4 |  | 5561.4 | 954527
| AVERAGE | 2288.6774 | 1194.1935 | 52.4839 | 437.7155 | 0 | 19.9161 | 98.71% | 179.4 | 30791.1935
PAGE 12
CITY OF FORT LAUDERDALE PUBLIC SERVICES DEPARTMENT
GEORGE T. LOHMEYER REGIONAL WASTEWATER TREATMENT FACILITY
MONTHLY OPERATIONAL REPORT INJECTION WELL MONITORING
WELL ONE
|  | RUN DATE |  |  | PERMIT NUMBER 0054569-142-UO
|  | 2026-07-30 |  |  | 1/07/04 thru 1/06/09 |  |  | I.D. #:5006A11308
|  | MAY | % INFL. | MAX | MIN | WELL 1 | MAX | MIN | AVG
|  | 2004 | FLOW | FLOW | FLOW | FLOW | PSI | PSI | PSI
|  |  |  | MGD | MGD | MGD
|  | 1 | 26.55% | 11.03 | 5.63 | 8.52 | 54.74 | 40.9 | 47.87
|  | 2 | 18.17% | 10.79 | 0.01 | 5.86 | 54.72 | 34.57 | 43.97
|  | 3 | 25.51% | 11.89 | 4.03 | 8.16 | 57.65 | 37.95 | 47.02
|  | 4 | 25.79% | 11.42 | 3.07 | 8.14 | 55.97 | 36.4 | 46.88
|  | 5 | 25.58% | 11.23 | 4.17 | 8.04 | 55.09 | 38.14 | 46.65
|  | 6 | 25.59% | 10.64 | 4.45 | 7.97 | 52.88 | 38.44 | 46.38
|  | 7 | 24.54% | 10.19 | 0.01 | 7.52 | 52.08 | 34.88 | 45.63
|  | 8 | 18.87% | 11.23 | 0.01 | 5.71 | 55.33 | 34.2 | 43.63
|  | 9 | 26.4% | 10.88 | 4.33 | 7.84 | 54.29 | 38.26 | 45.95
|  | 10 | 25.54% | 10.38 | 3.93 | 7.77 | 53.08 | 37.69 | 46.04
|  | 11 | 25.58% | 10.5 | 4.13 | 7.72 | 52.87 | 38.03 | 45.85
|  | 12 | 25.53% | 11.1 | 4.24 | 7.59 | 54.73 | 38.32 | 45.67
|  | 13 | 25.86% | 10.75 | 4.11 | 7.66 | 54.12 | 38.11 | 45.88
|  | 14 | 26.86% | 11.72 | 3.83 | 7.84 | 56.98 | 38 | 46.4
|  | 15 | 34.6% | 14.36 | 5.12 | 10.14 | 66.12 | 39.76 | 52.39
|  | 16 | 28% | 13.28 | 5.14 | 8.22 | 62.13 | 39.94 | 47.14
|  | 17 | 25.77% | 10.07 | 4.03 | 7.49 | 52.28 | 37.95 | 45.62
|  | 18 | 25.85% | 10.93 | 3.82 | 7.39 | 54.26 | 37.46 | 45.22
|  | 19 | 25.83% | 11.23 | 3.88 | 7.43 | 56.91 | 37.6 | 45.44
|  | 20 | 25.89% | 9.85 | 3.95 | 7.48 | 51.91 | 37.66 | 45.45
|  | 21 | 26.28% | 10.63 | 3.76 | 7.57 | 54.02 | 37.32 | 45.66
|  | 22 | 10.26% | 10.07 | 0.01 | 6 | 51.82 | 34.12 | 43.46
|  | 23 | 26.84% | 9.93 | 4.75 | 7.63 | 51.31 | 39.26 | 45.55
|  | 24 | 24.32% | 15.27 | 0.01 | 7.03 | 70.6 | 35.1 | 45.06
|  | 25 | 24.75% | 10.14 | 3.78 | 7.34 | 53.48 | 37.67 | 45.11
|  | 26 | 24.77% | 11.07 | 3.77 | 7.32 | 56.55 | 37.59 | 45.11
|  | 27 | 24.87% | 10.96 | 2.59 | 7.3 | 56.34 | 36.8 | 45.05
|  | 28 | 25.64% | 10.91 | 4.38 | 7.67 | 54.12 | 38.74 | 45.87
|  | 29 | 34.18% | 13.89 | 5.43 | 10.34 | 65.42 | 40.44 | 53.15
|  | 30 | 26.05% | 10.07 | 4.54 | 7.77 | 52.1 | 39.05 | 45.92
|  | 31 | 24.84% | 12.75 | 0.01 | 7.46 | 61.31 | 35.66 | 45.59
|  | TOTAL | 785.1% | 349.16 | 104.92 | 237.92 | 1735.21 | 1166.01 | 1430.61
|  | AVERAGE | 25.33% | 11.2632 | 3.3845 | 7.6748 | 55.9745 | 37.6132 | 46.1487
|  | MAXIMUM | 34.6% | 15.27 | 5.63 | 10.34 | 70.6 | 40.9 | 53.15
|  | MINIMUM | 10.26% | 9.85 | 0.01 | 5.71 | 51.31 | 34.12 | 43.46
PAGE 13
CITY OF FORT LAUDERDALE PUBLIC SERVICES DEPARTMENT
GEORGE T. LOHMEYER REGIONAL WASTEWATER TREATMENT FACILITY
MONTHLY OPERATIONAL REPORT INJECTION WELL MONITORING
WELL TWO
|  | RUN DATE |  |  | PERMIT NUMBER 0054569-142-UO
|  | 2026-07-30 |  |  | 1/07/04 thru 1/06/09 |  |  | I.D. #:5006A11309
|  | MAY | % INFL. | MAX | MIN | WELL 2 | MAX | MIN | AVG
|  | 2004 | FLOW | FLOW | FLOW | FLOW | PSI | PSI | PSI
|  |  |  | MGD | MGD | MGD
|  | 1 | 26.89% | 11.24 | 5.49 | 8.63 | 53.72 | 40.13 | 46.96
|  | 2 | 27.99% | 14.88 | 5.08 | 9.03 | 64.67 | 39.12 | 47.84
|  | 3 | 25.73% | 12.1 | 3.58 | 8.23 | 56.52 | 37.26 | 46.15
|  | 4 | 25.92% | 11.61 | 2.36 | 8.18 | 54.89 | 35.71 | 46
|  | 5 | 25.68% | 11.35 | 3.81 | 8.07 | 54.06 | 37.41 | 45.76
|  | 6 | 25.79% | 10.78 | 4.2 | 8.03 | 51.9 | 37.68 | 45.47
|  | 7 | 26.44% | 12.08 | 4.24 | 8.1 | 55.61 | 37.86 | 45.59
|  | 8 | 27.16% | 13.09 | 0.03 | 8.22 | 58.4 | 35.59 | 46.18
|  | 9 | 21.79% | 10.98 | 0.03 | 6.47 | 53.26 | 35.02 | 43.52
|  | 10 | 25.5% | 10.46 | 3.37 | 7.76 | 52.11 | 36.98 | 45.19
|  | 11 | 25.58% | 10.63 | 3.59 | 7.72 | 51.9 | 37.33 | 44.99
|  | 12 | 25.7% | 12.46 | 3.77 | 7.64 | 57.4 | 37.59 | 44.94
|  | 13 | 25.76% | 10.87 | 3.58 | 7.63 | 53.13 | 37.4 | 45.05
|  | 14 | 24.32% | 11.39 | 0.02 | 7.1 | 54.01 | 35.61 | 44.52
|  | 15 | 0.1024% | 0.03 | 0.02 | 0.03 | 36.56 | 34.87 | 35.8
|  | 16 | 17.95% | 10.12 | 0.03 | 5.27 | 51.77 | 34.77 | 42.5
|  | 17 | 25.57% | 10.14 | 3.54 | 7.43 | 51.3 | 37.25 | 44.76
|  | 18 | 25.57% | 10.96 | 3.15 | 7.31 | 53.27 | 36.75 | 44.39
|  | 19 | 25.63% | 11.27 | 3.15 | 7.37 | 55.83 | 36.9 | 44.58
|  | 20 | 25.64% | 9.88 | 3.36 | 7.41 | 50.95 | 36.95 | 44.6
|  | 21 | 26.03% | 10.74 | 3.15 | 7.5 | 52.91 | 36.62 | 44.79
|  | 22 | 13.46% | 13.26 | 4.69 | 7.87 | 60.95 | 38.98 | 45.22
|  | 23 | 26.98% | 9.92 | 4.52 | 7.67 | 50.36 | 38.5 | 44.73
|  | 24 | 26.47% | 15.83 | 1.35 | 7.65 | 69.3 | 37.3 | 45.36
|  | 25 | 24.72% | 10.26 | 3.18 | 7.33 | 52.47 | 36.96 | 44.24
|  | 26 | 24.64% | 11.16 | 3.07 | 7.28 | 55.51 | 36.89 | 44.22
|  | 27 | 24.83% | 11.11 | 3.34 | 7.29 | 55.26 | 37.26 | 44.17
|  | 28 | 23.64% | 9.99 | 0.03 | 7.07 | 50.66 | 35.68 | 44.18
|  | 29 | 0.09916% | 0.03 | 0.03 | 0.03 | 36.5 | 35.09 | 35.84
|  | 30 | 20.78% | 10.17 | 0.03 | 6.2 | 51.1 | 34.83 | 43.32
|  | 31 | 24.47% | 12.98 | 0.03 | 7.35 | 60.3 | 36.23 | 44.78
|  | TOTAL | 716.8% | 331.77 | 79.82 | 218.87 | 1666.58 | 1142.52 | 1375.64
|  | AVERAGE | 23.12% | 10.7023 | 2.5748 | 7.0603 | 53.7606 | 36.8555 | 44.3755
|  | MAXIMUM | 27.99% | 15.83 | 5.49 | 9.03 | 69.3 | 40.13 | 47.84
|  | MINIMUM | 0.09916% | 0.03 | 0.02 | 0.03 | 36.5 | 34.77 | 35.8
PAGE 14
CITY OF FORT LAUDERDALE PUBLIC SERVICES DEPARTMENT
GEORGE T. LOHMEYER REGIONAL WASTEWATER TREATMENT FACILITY
MONTHLY OPERATIONAL REPORT INJECTION WELL MONITORING
WELL THREE
|  | RUN DATE |  |  | PERMIT NUMBER 0054569-142-UO
|  | 2026-07-30 |  |  | 1/07/04 thru 1/06/09 |  |  | I.D. #:5006A11310
|  | MAY | % INFL. | MAX | MIN | WELL 3 | MAX | MIN | AVG
|  | 2004 | FLOW | FLOW | FLOW | FLOW | PSI | PSI | PSI
|  |  |  | MGD | MGD | MGD
|  | 1 | 23.81% | 9.89 | 4.99 | 7.64 | 54.99 | 41.03 | 48.04
|  | 2 | 24.49% | 12.8 | 4.51 | 7.9 | 66.17 | 39.98 | 48.93
|  | 3 | 22.67% | 10.57 | 3.28 | 7.25 | 57.92 | 38.07 | 47.2
|  | 4 | 22.81% | 10.11 | 2.36 | 7.2 | 56.23 | 36.51 | 47.08
|  | 5 | 22.62% | 9.96 | 3.45 | 7.11 | 55.36 | 38.26 | 46.82
|  | 6 | 22.64% | 9.44 | 3.72 | 7.05 | 53.14 | 38.55 | 46.53
|  | 7 | 23.17% | 10.31 | 3.8 | 7.1 | 56.92 | 38.72 | 46.68
|  | 8 | 25.28% | 11.15 | 5.02 | 7.65 | 59.77 | 41.24 | 48.11
|  | 9 | 23.27% | 9.59 | 3.58 | 6.91 | 54.55 | 38.37 | 46.1
|  | 10 | 22.48% | 9.19 | 3.09 | 6.84 | 53.32 | 37.8 | 46.21
|  | 11 | 22.5% | 9.36 | 3.26 | 6.79 | 53.11 | 38.15 | 46.01
|  | 12 | 22.67% | 10.83 | 3.45 | 6.74 | 58.7 | 38.43 | 45.96
|  | 13 | 22.72% | 9.57 | 3.27 | 6.73 | 54.36 | 38.23 | 46.07
|  | 14 | 23.6% | 10.47 | 3.45 | 6.89 | 57.16 | 38.42 | 46.58
|  | 15 | 30.68% | 12.77 | 4.21 | 8.99 | 66.34 | 39.87 | 52.57
|  | 16 | 24.8% | 11.85 | 4.36 | 7.28 | 62.35 | 40.07 | 47.31
|  | 17 | 22.61% | 8.99 | 3.2 | 6.57 | 52.48 | 38.07 | 45.77
|  | 18 | 22.63% | 9.72 | 2.94 | 6.47 | 54.52 | 37.56 | 45.42
|  | 19 | 22.64% | 10.03 | 2.92 | 6.51 | 57.17 | 37.71 | 45.61
|  | 20 | 22.7% | 8.72 | 3.08 | 6.56 | 52.16 | 37.76 | 45.61
|  | 21 | 23.08% | 9.49 | 2.91 | 6.65 | 54.14 | 37.45 | 45.81
|  | 22 | 11.8% | 11.38 | 1.64 | 6.9 | 62.34 | 37.1 | 46.25
|  | 23 | 18.22% | 8.79 | ER | 5.18 | 51.5 | 35.09 | 43.64
|  | 24 | 22.35% | 13.42 | ER | 6.46 | 69.5 | 36.34 | 45.69
|  | 25 | 21.85% | 9.04 | 2.88 | 6.48 | 53.7 | 37.77 | 45.24
|  | 26 | 21.79% | 9.78 | 2.85 | 6.44 | 56.76 | 37.71 | 45.2
|  | 27 | 21.9% | 9.76 | 3.07 | 6.43 | 56.58 | 38.09 | 45.16
|  | 28 | 22.6% | 9.69 | 3.54 | 6.76 | 54.24 | 38.86 | 46.04
|  | 29 | 30.38% | 12.46 | 4.59 | 9.19 | 65.67 | 40.55 | 53.33
|  | 30 | 23.1% | 9.03 | 3.72 | 6.89 | 52.27 | 39.19 | 46.17
|  | 31 | 22.11% | 11.49 | 2.67 | 6.64 | 61.71 | 37.92 | 46.04
|  | TOTAL | 710% | 319.65 | 99.81 | 216.2 | 1775.13 | 1188.87 | 1447.18
|  | AVERAGE | 22.9% | 10.3113 | 3.4417 | 6.9742 | 57.2623 | 38.3506 | 46.6832
|  | MAXIMUM | 30.68% | 13.42 | 5.02 | 9.19 | 69.5 | 41.24 | 53.33
|  | MINIMUM | 11.8% | 8.72 | 1.64 | 5.18 | 51.5 | 35.09 | 43.64
PAGE 15
CITY OF FORT LAUDERDALE PUBLIC SERVICES DEPARTMENT
GEORGE T. LOHMEYER REGIONAL WASTEWATER TREATMENT FACILITY
MONTHLY OPERATIONAL REPORT INJECTION WELL MONITORING
WELL FOUR
|  | RUN DATE |  |  | PERMIT NUMBER 0054569-142-UO
|  | 2026-07-30 |  |  | 1/07/04 thru 1/06/09
|  | MAY | % INFL. | MAX | MIN | WELL 4 | MAX | MIN | AVG
|  | 2004 | FLOW | FLOW | FLOW | FLOW | PSI | PSI | PSI
|  |  |  | MGD | MGD | MGD
|  | 1 | 0.4363% | 0.15 | 0.13 | 0.14 | 37.27 | 35.11 | 36.31
|  | 2 | 0.434% | 0.15 | 0.13 | 0.14 | 37.92 | 35.62 | 36.58
|  | 3 | 0.4377% | 0.15 | 0.08 | 0.14 | 37.49 | 35.33 | 36.39
|  | 4 | 0.4436% | 0.15 | 0.13 | 0.14 | 37.27 | 35.03 | 36.35
|  | 5 | 0.4454% | 0.15 | 0.13 | 0.14 | 37.22 | 35.23 | 36.32
|  | 6 | 0.4496% | 0.15 | 0.13 | 0.14 | 36.98 | 35.24 | 36.23
|  | 7 | 0.4569% | 0.15 | 0.13 | 0.14 | 37.09 | 35.14 | 36.2
|  | 8 | 0.4626% | 0.15 | 0.13 | 0.14 | 37.24 | 35.43 | 36.35
|  | 9 | 0.4715% | 0.15 | 0.13 | 0.14 | 36.96 | 35.29 | 36.21
|  | 10 | 0.4601% | 0.15 | 0.13 | 0.14 | 37.07 | 35.17 | 36.22
|  | 11 | 0.464% | 0.15 | 0.13 | 0.14 | 36.89 | 35.3 | 36.2
|  | 12 | 0.471% | 0.15 | 0.13 | 0.14 | 37.25 | 35.25 | 36.2
|  | 13 | 0.4726% | 0.15 | 0.13 | 0.14 | 37.05 | 35.31 | 36.26
|  | 14 | 0.4796% | 0.28 | 0.13 | 0.14 | 53.08 | 35.41 | 36.34
|  | 15 | 0.4777% | 0.15 | 0.13 | 0.14 | 37.75 | 35.51 | 36.69
|  | 16 | 0.477% | 0.15 | 0.13 | 0.14 | 37.48 | 35.63 | 36.48
|  | 17 | 0.4817% | 0.15 | 0.13 | 0.14 | 37.11 | 35.35 | 36.37
|  | 18 | 0.4897% | 0.15 | 0.13 | 0.14 | 37.32 | 35.23 | 36.29
|  | 19 | 0.4868% | 0.16 | 0.13 | 0.14 | 37.68 | 35.14 | 36.3
|  | 20 | 0.5191% | 0.86 | 0.13 | 0.15 | 37.02 | 35.2 | 36.27
|  | 21 | 0.486% | 0.16 | 0.14 | 0.14 | 37.27 | 35.14 | 36.34
|  | 22 | 0.2395% | 0.16 | 0.14 | 0.14 | 37.78 | 35.57 | 36.41
|  | 23 | 0.4925% | 0.16 | 0.14 | 0.14 | 37.09 | 35.05 | 36.2
|  | 24 | 0.6574% | 3.8 | 0.13 | 0.19 | 42.02 | 35.3 | 36.49
|  | 25 | 0.4721% | 0.16 | 0.14 | 0.14 | 37.22 | 35.31 | 36.34
|  | 26 | 0.4738% | 0.16 | 0.13 | 0.14 | 37.25 | 35.24 | 36.34
|  | 27 | 0.511% | 0.99 | 0.14 | 0.15 | 37.47 | 35.36 | 36.38
|  | 28 | 0.5015% | 0.16 | 0.14 | 0.15 | 37.21 | 35.49 | 36.47
|  | 29 | 0.4958% | 0.16 | 0.14 | 0.15 | 37.98 | 35.75 | 36.89
|  | 30 | 0.5028% | 0.16 | 0.14 | 0.15 | 37.3 | 35.7 | 36.5
|  | 31 | 0.4994% | 0.16 | 0.14 | 0.15 | 38.08 | 35.46 | 36.32
|  | TOTAL | 14.65% | 10.08 | 4.07 | 4.45 | 1177.81 | 1095.29 | 1127.24
|  | AVERAGE | 0.4725% | 0.32516 | 0.13129 | 0.14355 | 37.9939 | 35.3319 | 36.3626
|  | MAXIMUM | 0.6574% | 3.8 | 0.14 | 0.19 | 53.08 | 35.75 | 36.89
|  | MINIMUM | 0.2395% | 0.15 | 0.08 | 0.14 | 36.89 | 35.03 | 36.2
PAGE 16
CITY OF FORT LAUDERDALE PUBLIC SERVICES DEPARTMENT
GEORGE T. LOHMEYER REGIONAL WASTEWATER TREATMENT FACILITY
MONTHLY OPERATIONAL REPORT INJECTION WELL MONITORING
WELL FIVE
|  | RUN DATE |  |  | PERMIT NUMBER 0054569-142-UO
|  | 2026-07-30 |  |  | 1/07/04 thru 1/06/09 |  |  | I.D. #:5006A11311
|  | MAY | % INFL. | MAX | MIN | WELL 5 | MAX | MIN | AVG
|  | 2004 | FLOW | FLOW | FLOW | FLOW | PSI | PSI | PSI
|  |  |  | MGD | MGD | MGD
|  | 1 | 18.92% | 9.92 | ER | 6.07 | 54.48 | 33.76 | 44.92
|  | 2 | 24.86% | 12.65 | 4.87 | 8.02 | 65.56 | 39.71 | 48.52
|  | 3 | 23.26% | 10.65 | 3.66 | 7.44 | 57.47 | 37.82 | 46.83
|  | 4 | 23.48% | 10.23 | 2.69 | 7.41 | 55.77 | 36.32 | 46.69
|  | 5 | 23.29% | 10.06 | 3.82 | 7.32 | 54.8 | 38.01 | 46.43
|  | 6 | 23.35% | 9.55 | 4.1 | 7.27 | 52.59 | 38.34 | 46.14
|  | 7 | 23.86% | 10.29 | 4.15 | 7.31 | 56.5 | 38.5 | 46.29
|  | 8 | 25.81% | 11.13 | 5.29 | 7.81 | 59.26 | 40.97 | 47.71
|  | 9 | 23.98% | 9.75 | 3.95 | 7.12 | 54.11 | 38.15 | 45.75
|  | 10 | 23.3% | 9.34 | 3.47 | 7.09 | 52.78 | 37.6 | 45.85
|  | 11 | 23.33% | 9.45 | 3.63 | 7.04 | 52.71 | 37.91 | 45.63
|  | 12 | 23.52% | 10.88 | 3.8 | 6.99 | 58.19 | 38.22 | 45.6
|  | 13 | 23.6% | 9.68 | 3.65 | 6.99 | 53.9 | 37.99 | 45.68
|  | 14 | 24.42% | 10.41 | 3.81 | 7.13 | 56.72 | 38.19 | 46.2
|  | 15 | 30.71% | 12.64 | 4.46 | 9 | 65.79 | 39.63 | 52.13
|  | 16 | 25.35% | 11.73 | 4.66 | 7.44 | 61.8 | 39.81 | 46.94
|  | 17 | 23.5% | 9.21 | 3.58 | 6.83 | 52.04 | 37.85 | 45.43
|  | 18 | 23.54% | 9.8 | 3.31 | 6.73 | 54.01 | 37.36 | 45.03
|  | 19 | 23.54% | 10.09 | 3.29 | 6.77 | 56.77 | 37.48 | 45.24
|  | 20 | 23.64% | 8.9 | 3.45 | 6.83 | 51.71 | 37.56 | 45.25
|  | 21 | 23.99% | 9.61 | 3.26 | 6.91 | 53.7 | 37.24 | 45.43
|  | 22 | 12.21% | 11.37 | 4.54 | 7.14 | 61.86 | 39.59 | 45.87
|  | 23 | 24.69% | 8.94 | 4.32 | 7.02 | 51.03 | 39.15 | 45.37
|  | 24 | 24.63% | 13.57 | 0.32 | 7.12 | 69.67 | 36.37 | 46.34
|  | 25 | 22.76% | 9.16 | 3.3 | 6.75 | 53.28 | 37.56 | 44.85
|  | 26 | 22.71% | 9.93 | 3.22 | 6.71 | 56.29 | 37.51 | 44.85
|  | 27 | 22.86% | 9.92 | 1.8 | 6.71 | 56.16 | 36.71 | 44.79
|  | 28 | 23.47% | 9.69 | 3.93 | 7.02 | 53.83 | 38.63 | 45.67
|  | 29 | 30.41% | 12.32 | 4.85 | 9.2 | 65.05 | 40.33 | 52.88
|  | 30 | 23.83% | 9.1 | 4.1 | 7.11 | 51.75 | 38.92 | 45.77
|  | 31 | 20.44% | 11.5 | ER | 6.14 | 61.07 | 34.36 | 44.1
|  | TOTAL | 731.3% | 321.47 | 107.28 | 222.44 | 1760.65 | 1177.55 | 1434.18
|  | AVERAGE | 23.59% | 10.37 | 3.6993 | 7.1755 | 56.7952 | 37.9855 | 46.2639
|  | MAXIMUM | 30.71% | 13.57 | 5.29 | 9.2 | 69.67 | 40.97 | 52.88
|  | MINIMUM | 12.21% | 8.9 | 0.32 | 6.07 | 51.03 | 33.76 | 44.1
PAGE 17
CITY OF FORT LAUDERDALE PUBLIC SERVICES DEPARTMENT
GEORGE T. LOHMEYER REGIONAL WASTEWATER TREATMENT FACILITY
MONTHLY OPERATIONAL REPORT
INJECTION WELL SUMMARY
RUN DATE
2026-07-30
| MAY | INFLUENT | EFFLUENT | EFFLUENT | IW-1 | IW-2 | IW-3 | IW-4 | IW-5 | TOTAL
| 2004 | FLOW | FLOW | SS | LBS SS | LBS SS | LBS SS | LBS SS | LBS SS | LBS SS
|  | MGD | MGD
| 1 | 32.09 | 31.01 | 13 | 923.7384 | 935.6646 | 828.3288 | 15.1788 | 658.1094 | 3345.8412
| 2 | 32.258 | 30.906 | 20 | 977.448 | 1506.204 | 1317.72 | 23.352 | 1337.736 | 5139.108
| 3 | 31.982 | 31.139 | 22 | 1497.1968 | 1510.0404 | 1330.23 | 25.6872 | 1365.0912 | 5702.5584
| 4 | 31.56 | 30.974 | 17 | 1154.0892 | 1159.7604 | 1020.816 | 19.8492 | 1050.5898 | 4385.2554
| 5 | 31.431 | 30.668 | 18 | 1206.9648 | 1211.4684 | 1067.3532 | 21.0168 | 1098.8784 | 4584.6648
| 6 | 31.141 | 30.438 | 13 | 864.1074 | 870.6126 | 764.361 | 15.1788 | 788.2134 | 3287.2944
| 7 | 30.641 | 30.082 | 13 | 815.3184 | 878.202 | 769.782 | 15.1788 | 792.5502 | 3255.8526
| 8 | 30.262 | 29.547 | 12 | 571.4568 | 822.6576 | 765.612 | 14.0112 | 781.6248 | 2941.3512
| 9 | 29.693 | 29.547 | 14 | 915.3984 | 755.4372 | 806.8116 | 16.3464 | 831.3312 | 3308.9784
| 10 | 30.427 | 30.4 | 11 | 712.8198 | 711.9024 | 627.5016 | 12.8436 | 650.4366 | 2702.6604
| 11 | 30.174 | 29.547 | 10 | 643.848 | 643.848 | 566.286 | 11.676 | 587.136 | 2441.118
| 12 | 29.725 | 29.547 | 15 | 949.509 | 955.764 | 843.174 | 17.514 | 874.449 | 3622.896
| 13 | 29.621 | 29.076 | 16 | 1022.1504 | 1018.1472 | 898.0512 | 18.6816 | 932.7456 | 3871.0944
| 14 | 29.193 | 29.04 | 14 | 915.3984 | 828.996 | 804.4764 | 16.3464 | 832.4988 | 3381.3696
| 15 | 29.307 | 28.288 | 15 | 1268.514 | 3.753 | 1124.649 | 17.514 | 1125.9 | 3522.816
| 16 | 29.352 | 28.359 | 12 | 822.6576 | 527.4216 | 728.5824 | 14.0112 | 744.5952 | 2823.2568
| 17 | 29.062 | 28.363 | 13 | 812.0658 | 805.5606 | 712.3194 | 15.1788 | 740.5086 | 3070.4544
| 18 | 28.591 | 28.05 | 12 | 739.5912 | 731.5848 | 647.5176 | 14.0112 | 673.5384 | 2792.232
| 19 | 28.76 | 28.186 | 5 | 309.831 | 307.329 | 271.467 | 5.838 | 282.309 | 1170.936
| 20 | 28.895 | 28.326 | 23 | 1434.8136 | 1421.3862 | 1258.3392 | 28.773 | 1310.1306 | 5424.6696
| 21 | 28.809 | 28.705 | 17 | 1073.2746 | 1063.35 | 942.837 | 19.8492 | 979.6998 | 4059.1614
| 22 | 58.465 | 28.053 | 22 | 1100.88 | 1443.9876 | 1266.012 | 25.6872 | 1310.0472 | 5120.9268
| 23 | 28.428 | 27.695 | 15 | 954.513 | 959.517 | 648.018 | 17.514 | 878.202 | 3440.25
| 24 | 28.902 | 28.317 | 18 | 1055.3436 | 1148.418 | 969.7752 | 28.5228 | 1068.8544 | 4242.3912
| 25 | 29.652 | 28.032 | 13 | 795.8028 | 794.7186 | 702.5616 | 15.1788 | 731.835 | 3024.918
| 26 | 29.549 | 27.873 | 15 | 915.732 | 910.728 | 805.644 | 17.514 | 839.421 | 3471.525
| 27 | 29.355 | 27.79 | 20 | 1217.64 | 1215.972 | 1072.524 | 25.02 | 1119.228 | 4625.364
| 28 | 29.913 | 28.608 | 16 | 1023.4848 | 943.4208 | 902.0544 | 20.016 | 936.7488 | 3805.7088
| 29 | 30.254 | 28.848 | 15 | 1293.534 | 3.753 | 1149.669 | 18.765 | 1150.92 | 3597.876
| 30 | 29.832 | 28.117 | 13 | 842.4234 | 672.204 | 747.0138 | 16.263 | 770.8662 | 3032.5074
| 31 | 30.035 | 27.664 | 46 | 2861.9544 | 2819.754 | 2547.3696 | 57.546 | 2355.5496 | 10584.6276
| TOTAL | 957.359 | 901.195 | 498 | 31691.4996 | 29581.563 | 28906.857 | 600.063 | 29599.7442 | 119779.6638
| AVERAGE | 30.8825 | 29.0708 | 16.0645 | 1022.3064 | 954.244 | 932.4793 | 19.3569 | 954.8305 | 3863.8601
PAGE 18
CITY OF FORT LAUDERDALE PUBLIC SERVICES DEPARTMENT
GEORGE T. LOHMEYER REGIONAL WASTEWATER TREATMENT FACILITY
MONTHLY OPERATIONAL REPORT
| RUN DATE |  |  |  | SOLIDS REMOVAL INVENTORY DATA SHEET
2026-07-30
| MAY | TONS | CAKE |  |  |  | MAY | RAGS | GRIT | OTHER
| 2004 | SLUDGE | TSS |  |  |  | 2004 |  |  | (vac)
| 1st - 7th | [5 empty] | 1st - 7th
| 1 | 0 |  |  |  |  | 1
| 2 | 0 |  |  |  |  | 2
| 3 | 125 | 17.59 |  |  |  | 3
| 4 | 150 | 18.28 |  |  |  | 4
| 5 | 150 | 18.76 |  |  |  | 5
| 6 | 100 | 16.82 |  |  |  | 6 |  | 10
| 7 | 75 |  |  |  |  | 7 | 10
| TOTAL = | 600 | 17.8625 | = AVG. |  |  | TOTAL = | 10 | 10 | 0
| 8th - 14th | [5 empty] | 8th - 14th
| 8 | 0 |  |  |  |  | 8
| 9 | 0 | 16.55 |  |  |  | 9
| 10 | 150 | 17.56 |  |  |  | 10
| 11 | 125 | 17.39 |  |  |  | 11
| 12 | 125 | 17.63 |  |  |  | 12
| 13 | 125 | 17.24 |  |  |  | 13 |  | 10
| 14 | 150 |  |  |  |  | 14 | 10
| TOTAL = | 675 | 17.274 | = AVG. |  |  | TOTAL = | 10 | 10 | 0
| 15th - 22nd | [5 empty] | 15th-22nd
| 15 | 0 |  |  |  |  | 15
| 16 | 0 | 16.45 |  |  |  | 16
| 17 | 100 | 17.26 |  |  |  | 17
| 18 | 150 | 18.03 |  |  |  | 18
| 19 | 100 | 18.84 |  |  |  | 19
| 20 | 150 | 19.42 |  |  |  | 20 |  | 10 | 4500
| 21 | 100 |  |  |  |  | 21 | 10
| 22 | 0 |  |  |  |  | 22
| TOTAL = | 600 | 18 | = AVG. |  |  | TOTAL = | 10 | 10 | 4500
| 23rd - 31st | [5 empty] | 23rd-31st
| 23 | 0 | 17.29 |  |  |  | 23
| 24 | 150 | 17.76 |  |  |  | 24
| 25 | 150 | 18.16 |  |  |  | 25
| 26 | 150 | 18.18 |  |  |  | 26
| 27 | 150 | 19.3 |  |  |  | 27 | 10 | 10
| 28 | 100 |  |  |  |  | 28
| 29 | 0 |  |  |  |  | 29
| 30 | 0 |  |  |  |  | 30
| 31 | 0 |  |  |  |  | 31
| TOTAL = | 700 | 18.138 | = AVG. |  |  | TOTAL = | 10 | 10 | 0
RAGS & GRIT go to Central LandFill
Other(VAC) go to BCSR
PAGE 19

## INJECTION PAGES
|  |  |  | UNDERGROUND INJECTION CONTROL | [10 empty] | UNDERGROUND INJECTION CONTROL | [10 empty] | UNDERGROUND INJECTION CONTROL
[15 empty] | MONTHLY OPERATING REPORT | [10 empty] | MONTHLY OPERATING REPORT
Facility name: | [5 empty] | CITY OF FORT LAUDERDALE PUBLIC SERVICES |  |  |  |  | Facility name: | [5 empty] | CITY OF FORT LAUDERDALE PUBLIC SERVICES |  |  |  |  | Facility name: | [5 empty] | CITY OF FORT LAUDERDALE PUBLIC SERVICES
[6 empty] | GEORGE T. LOHMEYER REGIONAL WASTEWATER FACILITY | [10 empty] | GEORGE T. LOHMEYER REGIONAL WASTEWATER FACILITY | [10 empty] | GEORGE T. LOHMEYER REGIONAL WASTEWATER FACILITY
Injection Well Description: |  |  | INJECTION WELL IW-1 | [7 empty] | Wet Well Description: |  |  | Effuent Wet Well for IW-1, IW-2, IW3, IW-4 and IW-5 | [7 empty] | Monitoring Well Decription: |  |  | UPPER ZONE OF MONITORING WELL MW-1
Permit #: |  | 0054569-142-UO |  |  |  |  | Date of Issuance: |  | 2004-01-07 |  | Facility ID #: |  | 5006M02066 |  |  |  | Permit Number: |  |  | FLA041378 |  | Facility ID #: |  |  | 5006M02066 |  |  | Permit Number: |  |  | 0054569-142-UO
[22 empty] | Monitoring Well ID #: |  |  | 5006A11311
Facility ID #: |  | 5006M02066 |  |  |  |  | Expiration Date: |  | 2009-01-06 | [7 empty] | Issue Date: |  |  | 1999-10-18 |  | As Identified in Permit: |  | Monitor Well MW-1 Upper Monitor Zone |  |  |  | Issue Date: |  |  | 2004-01-07
[22 empty] | Monitoring Well Interval: |  |  | 1288' to 1320'
Injection Well ID #: |  | 5006A11308 | [8 empty] | Wet Well ID #: |  | Well Facility U-001 |  |  |  | Expiration Date: |  |  | 2004-10-17 |  | Associated Injection Well(s):
Permitted Peak Hourly Flow Rate, MGD: |  |  |  | 18.7 |  | MAX Permitted Inj Pressure, PSIG: |  |  |  | 99 | [11 empty] | Injection Well ID #: |  |  | Injection Well Description
[6 empty] | Casing Diameter , Inches: |  |  |  | 24 | Associated Injection Well(s):
Injection Interval: |  |  | 2799' to 3513' | [18 empty] | 500A11311 |  |  | INJECTION WELL IW-5
[11 empty] | Injection Well ID #: |  |  | Injection Well Description
THE FOLLOWING IS TO BE COMPLETED BY THE PERMITEE:
Associated Monitoring Zone(s): | [10 empty] | 5006A11308 |  |  | INJECTION WELL IW-1
[11 empty] | 5006A11309 |  |  | INJECTION WELL IW-2 | [7 empty] | REPORT MONTH / YEAR: |  | 2004-05-01 | DATE OF SAP / RECORDING: |  |  | 2004-05-04 | 2004-05-11 | 2004-05-18 | 2004-05-25
Monitoring Zone ID #: | [5 empty] | Description |  |  |  |  | 5006A11310 |  |  | INJECTION WELL IW-3
[11 empty] | N/A |  |  | INJECTION WELL IW-4 | [7 empty] | OPERATOR'S NAME: |  |  | BAYLER, J.
UO-06-279401 |  | UPPER ZONE OF MONITORING WELL MW-2 | [8 empty] | 5006A11311 |  |  | INJECTION WELL IW-5
[22 empty] | OPERATOR'S LICENSE NO: |  |  | CO# 4474-A
UO-06-279401 |  | LOWER ZONE OF MONITORING WELL MW-2
[11 empty] | THE FOLLOWING IS TO BE COMPLETED BY THE PERMITEE: | [10 empty] | OPERATOR'S PHONE: |  | (954) 523-1002 |  | FAX: | (954) 468-1577 |  | E-MAIL:
THE FOLLOWING IS TO BE COMPLETED BY THE PERMITEE: | [10 empty] | REPORT MONTH / YEAR: |  | 2004-05-01 |  | SAMPLING / RECORDING: |  |  |  | Continuous |  |  | Physical Characteristics |  |  |  | Recording |  |  | Reporting
[22 empty] | Parameter |  |  |  | Frequency |  |  | Requirements |  | VALUE | UNITS
REPORT MONTH / YEAR: |  | 2004-05-01 |  | SAMPLING / RECORDING: |  |  |  | Continuous |  |  | OPERATOR'S NAME: |  |  | BAYLER, J.
[22 empty] | Daily maximum sustained pressure |  |  |  | Continuous |  |  | Daily AVG/Monthly AVG of Daily |  | SEE PAGE 20 of MOR
OPERATOR'S NAME: |  |  | BAYLER, J. | [7 empty] | OPERATOR'S LICENSE NO: |  |  | CO# 4474-A | [7 empty] | Daily minimum sustained pressure |  |  |  | Continuous |  |  | Daily AVG/Monthly AVG of Daily |  | SEE PAGE 20 of MOR
[22 empty] | Daily average pressure |  |  |  | Continuous |  |  | Daily AVG/Monthly AVG of Daily |  | SEE PAGE 20 of MOR
OPERATOR'S LICENSE NO: |  |  | CO# 4474-A | [7 empty] | OPERATOR'S PHONE: |  | (954) 523-1002 |  | FAX: | (954) 468-1577 |  | E-MAIL: |  |  |  | Monthly maximum sustained pressure |  |  |  | Continuous |  |  | Daily AVG/Monthly AVG of Daily |  | 48.27 | PSIG
[22 empty] | Monthly minimum sustained pressure |  |  |  | Continuous |  |  | Daily AVG/Monthly AVG of Daily |  | 44.27 | PSIG
OPERATOR'S PHONE: |  | (954) 523-1002 |  | FAX: | (954) 468-1577 |  | E-MAIL: |  |  |  | PARAMETER |  |  |  | Sampling Frequency |  |  |  | VALUE |  | UNITS | Monthly average pressure |  |  |  | Continuous |  |  | Daily AVG/Monthly AVG of Daily |  | 47.4984 | PSIG
[11 empty] | Nitrogen, Total as N |  |  |  |  | Daily/Monthly Average |  |  | 16.958 |  | mg/L as N | Chemical Characteristics |  |  |  |  | Recording |  | Reporting
PARAMETER | [7 empty] | VALUE |  | UNITS | [11 empty] | Parameters |  |  |  |  | Frequency |  | Requirements |  | VALUE | UNITS
[11 empty] | Nitrogen, Nitrate, Total as N |  |  |  |  | Daily/Monthly Average |  |  | 0.408 |  | mg/L as N | TDS (MONTHLY AVERAGE) |  |  |  |  | Weekly |  | Monthly |  | 7285 | mg/l
Total monthly flow | [7 empty] | 237.92 |  | MG | [11 empty] | CHLORIDE (MONTHLY AVERAGE) |  |  |  |  | Weekly |  | Monthly |  | 3812.5 | mg/l
Daily flow rate |  |  | (See page "Daily Sample Results - Part B, DEP form 62-620.910(10) | [7 empty] | Nitrogen, Total Kjeildahl as N |  |  |  |  | Daily/Monthly Average |  |  | 16.55 |  | mg/L as N | AMMONIA-N (MONTHLY AVERAGE) |  |  |  |  | Weekly |  | Monthly |  | 0.8825 | mg/l
Daily maximum sustained flow rate (max of month) | [7 empty] | 15.27 |  | MGD | [11 empty] | TKN (MONTHLY AVERAGE) |  |  |  |  | Weekly |  | Monthly |  | 1.175 | mg/l
Daily maximum sustained pressure (psig max of month) | [7 empty] | 70.6 |  | PSIG | pH |  |  |  |  | Daily/Monthly Average |  |  | 6.5484 |  | s.u. | pH (MONTHLY AVERAGE) |  |  |  |  | Weekly |  | Monthly |  | 8.0625 | Std units
Monthly average of the daily flow rates | [7 empty] | 7.6748 |  | MGD | [11 empty] | CONDUCTIVITY (MONTHLY AVERAGE) |  |  |  |  | Weekly |  | Monthly |  | 12687.5 | umho/cm
Monthly maximum of daily flow rates (MG), with peak hour flow (MGD) | [7 empty] | 10.005 |  | MG | Phosphorus, Total as P |  |  |  |  | Daily/Monthly Average |  |  | 1.8365 |  | mg/L as P | FECAL COLIFORM (MONTHLY AVERAGE) |  |  |  |  | Weekly |  | Monthly |  | 0 | # col/100ml
of the month with the maximum flow = |  |  |  | 1.646 | MG/hour multiplied by | [16 empty] | TEMPERATURE (MONTHLY AVERAGE) |  |  |  |  | Weekly |  | Monthly |  | 74 | deg. F
the % of average % of TOTAL RAW FLOW to each Injection well. | [10 empty] | Total Dissolved Solids (TDS) |  |  |  |  | Daily/Monthly Average |  |  | 1670.4194 |  | mg/L | TOTAL PHOSPHOROUS (MONTHLY AVG.) |  |  |  |  | Weekly |  | Monthly |  | 0.01 | mg/l
Monthly average pressure | [7 empty] | 46.1487 |  | PSIG | [11 empty] | SULFATE (MONTHLY AVERAGE) |  |  |  |  | Weekly |  | Monthly |  | 861.5 | mg/l
Monthly Well-Head Pressure with No Flow (Sustained) | [7 empty] | 35.2 |  | PSIG | Residue, Total filterable (TSS dried at 180 C) |  |  |  |  | Daily/Monthly Average |  |  | 16.0645 |  | mg/L | C.O.D. (MONTHLY AVERAGE) |  |  |  |  | Weekly |  | Monthly |  | #DIV/0! | mg/l
[22 empty] | IRON (MONTHLY AVERAGE) |  |  |  |  | Weekly |  | Monthly |  | #DIV/0! | mg/l
[11 empty] | Specific Conductance (Temperature Compensated) |  |  |  |  | Daily/Monthly Average |  |  | 2883.2581 |  | umhos/cm | SULFIDE (MONTHLY AVERAGE) |  |  |  |  | Weekly |  | Monthly |  |  | mg/l
LEAD PLANT OPERATOR (Name:) |  |  |  | Mike Just | [6 empty] | Temperature, Water |  |  |  |  | Daily/Monthly Average |  |  | 83.7161 |  | deg C
[22 empty] | LEAD PLANT OPERATOR (Name:) |  |  |  | Mike Just
(Signature):
| Date: | [9 empty] | LEAD PLANT OPERATOR (Name:) |  |  |  | Mike Just |  |  | Date: |  |  |  |  | (Signature):
[12 empty] | (Signature): | [10 empty] | Date:
|  |  |  | UNDERGROUND INJECTION CONTROL | [21 empty] | UNDERGROUND INJECTION CONTROL
|  |  |  | MONTHLY OPERATING REPORT | [21 empty] | MONTHLY OPERATING REPORT
Facility name: | [5 empty] | CITY OF FORT LAUDERDALE PUBLIC SERVICES | [15 empty] | Facility name: | [5 empty] | CITY OF FORT LAUDERDALE PUBLIC SERVICES
[6 empty] | GEORGE T. LOHMEYER REGIONAL WASTEWATER FACILITY | [21 empty] | GEORGE T. LOHMEYER REGIONAL WASTEWATER FACILITY
Injection Well Description: |  |  | INJECTION WELL IW-2 | [18 empty] | Monitoring Well Decription: |  |  | LOWER ZONE OF MONITORING WELL MW-1
Permit #: |  | 0054569-142-UO |  |  |  |  | Date of Issuance: |  | 2004-01-07 | [12 empty] | Facility ID #: |  |  | 5006M02066 |  |  | Permit Number: |  |  | 0054569-142-UO
[22 empty] | Monitoring Well ID #: |  |  | 5006A11311
Facility ID #: |  | 5006M02066 |  |  |  |  | Expiration Date: |  | 2009-01-06 | [12 empty] | As Identified in Permit: |  | Monitor Well MW-1 Lower Monitor Zone |  |  |  | Issue Date: |  |  | 2004-01-07
[22 empty] | Monitoring Well Interval: |  |  | 1449' to 1557'
Injection Well ID #: |  | 5006A11309 | [19 empty] | Associated Injection Well(s):
Permitted Peak Hourly Flow Rate, MGD: |  |  |  | 18.7 |  | MAX Permitted Inj Pressure, PSIG: |  |  |  | 99 | [11 empty] | Injection Well ID #: |  |  | Injection Well Description
[6 empty] | Casing Diameter , Inches: |  |  |  | 24
Injection Interval: |  |  | 2798' to 3518' | [18 empty] | 500A11311 |  |  | INJECTION WELL IW-5
THE FOLLOWING IS TO BE COMPLETED BY THE PERMITEE:
Associated Monitoring Zone(s):
[22 empty] | REPORT MONTH / YEAR: |  | 2004-05-01 | DATE OF SAP / RECORDING: |  |  | 2004-05-04 | 2004-05-11 | 2004-05-18 | 2004-05-25
Monitoring Zone ID #: | [5 empty] | Description
[22 empty] | OPERATOR'S NAME: |  |  | BAYLER, J.
UO-06-279401 |  | UPPER ZONE OF MONITORING WELL MW-2
[22 empty] | OPERATOR'S LICENSE NO: |  |  | CO# 4474-A
UO-06-279401 |  | LOWER ZONE OF MONITORING WELL MW-2
[22 empty] | OPERATOR'S PHONE: |  | (954) 523-1002 |  | FAX: | (954) 468-1577 |  | E-MAIL:
THE FOLLOWING IS TO BE COMPLETED BY THE PERMITEE: | [21 empty] | Physical Characteristics |  |  |  | Recording |  |  | Reporting
[22 empty] | Parameter |  |  |  | Frequency |  |  | Requirements |  | VALUE | UNITS
REPORT MONTH / YEAR: |  | 2004-05-01 |  | SAMPLING / RECORDING: |  |  |  | Continuous
[22 empty] | Daily maximum sustained pressure |  |  |  | Continuous |  |  | Daily AVG/Monthly AVG of Daily |  | SEE PAGE 20 of MOR
OPERATOR'S NAME: |  |  | BAYLER, J. | [18 empty] | Daily minimum sustained pressure |  |  |  | Continuous |  |  | Daily AVG/Monthly AVG of Daily |  | SEE PAGE 20 of MOR
[22 empty] | Daily average pressure |  |  |  | Continuous |  |  | Daily AVG/Monthly AVG of Daily |  | SEE PAGE 20 of MOR
OPERATOR'S LICENSE NO: |  |  | CO# 4474-A | [18 empty] | Monthly maximum sustained pressure |  |  |  | Continuous |  |  | Daily AVG/Monthly AVG of Daily |  | 41.77 | PSIG
[22 empty] | Monthly minimum sustained pressure |  |  |  | Continuous |  |  | Daily AVG/Monthly AVG of Daily |  | 31.23 | PSIG
OPERATOR'S PHONE: |  | (954) 523-1002 |  | FAX: | (954) 468-1577 |  | E-MAIL: | [14 empty] | Monthly average pressure |  |  |  | Continuous |  |  | Daily AVG/Monthly AVG of Daily |  | 40.6942 | PSIG
[22 empty] | Chemical Characteristics |  |  |  |  | Recording |  | Reporting
PARAMETER | [7 empty] | VALUE |  | UNITS | [11 empty] | Parameters |  |  |  |  | Frequency |  | Requirements |  | VALUE | UNITS
[22 empty] | TDS (MONTHLY AVERAGE) |  |  |  |  | Weekly |  | Monthly |  | 9200 | mg/l
Total monthly flow | [7 empty] | 218.87 |  | MG | [11 empty] | CHLORIDE (MONTHLY AVERAGE) |  |  |  |  | Weekly |  | Monthly |  | 5275 | mg/l
Daily flow rate |  |  | (See page "Daily Sample Results - Part B, DEP form 62-620.910(10) | [18 empty] | AMMONIA-N (MONTHLY AVERAGE) |  |  |  |  | Weekly |  | Monthly |  | 8.525 | mg/l
Daily maximum sustained flow rate (max of month) | [7 empty] | 15.83 |  | MGD | [11 empty] | TKN (MONTHLY AVERAGE) |  |  |  |  | Weekly |  | Monthly |  | 10.6 | mg/l
Daily maximum sustained pressure (psig max of month) | [7 empty] | 69.3 |  | PSIG | [11 empty] | pH (MONTHLY AVERAGE) |  |  |  |  | Weekly |  | Monthly |  | 7.4675 | Std units
Monthly average of the daily flow rates | [7 empty] | 7.0603 |  | MGD | [11 empty] | CONDUCTIVITY (MONTHLY AVERAGE) |  |  |  |  | Weekly |  | Monthly |  | 16402.5 | umho/cm
Monthly maximum of daily flow rates (MG), with peak hour flow (MGD) | [7 empty] | 9.1349 |  | MG | [11 empty] | FECAL COLIFORM (MONTHLY AVERAGE) |  |  |  |  | Weekly |  | Monthly |  | 0 | # col/100ml
of the month with the maximum flow = |  |  |  | 1.646 | MG/hour multiplied by | [16 empty] | TEMPERATURE (MONTHLY AVERAGE) |  |  |  |  | Weekly |  | Monthly |  | 74 | deg. F
the % of average % of TOTAL RAW FLOW to each Injection well. | [21 empty] | TOTAL PHOSPHOROUS (MONTHLY AVG.) |  |  |  |  | Weekly |  | Monthly |  | 0.01 | mg/l
Monthly average pressure | [7 empty] | 44.3755 |  | PSIG | [11 empty] | SULFATE (MONTHLY AVERAGE) |  |  |  |  | Weekly |  | Monthly |  | 785.25 | mg/l
Monthly Well-Head Pressure with No Flow (Sustained) | [7 empty] | 36.6 |  | PSIG | [11 empty] | C.O.D. (MONTHLY AVERAGE) |  |  |  |  | Weekly |  | Monthly |  | #DIV/0! | mg/l
[22 empty] | IRON (MONTHLY AVERAGE) |  |  |  |  | Weekly |  | Monthly |  | #DIV/0! | mg/l
[22 empty] | SULFIDE (MONTHLY AVERAGE) |  |  |  |  | Weekly |  | Monthly |  |  | mg/l
LEAD PLANT OPERATOR (Name:) |  |  |  | Mike Just
[22 empty] | LEAD PLANT OPERATOR (Name:) |  |  |  | Mike Just
(Signature):
| Date: | [21 empty] | (Signature):
Date:
|  |  |  | UNDERGROUND INJECTION CONTROL | [21 empty] | UNDERGROUND INJECTION CONTROL
|  |  |  | MONTHLY OPERATING REPORT | [21 empty] | MONTHLY OPERATING REPORT
Facility name: | [5 empty] | CITY OF FORT LAUDERDALE PUBLIC SERVICES | [15 empty] | Facility name: | [5 empty] | CITY OF FORT LAUDERDALE PUBLIC SERVICES
[6 empty] | GEORGE T. LOHMEYER REGIONAL WASTEWATER FACILITY | [21 empty] | GEORGE T. LOHMEYER REGIONAL WASTEWATER FACILITY
Injection Well Description: |  |  | INJECTION WELL IW-3 | [18 empty] | Monitoring Well Decription: |  |  | UPPER ZONE OF MONITORING WELL MW-2
Permit #: |  | 0054569-142-UO |  |  |  |  | Date of Issuance: |  | 2004-01-07 | [12 empty] | Facility ID #: |  |  | 5006M02066 |  |  | Permit Number: |  |  | 0054569-142-UO
[22 empty] | Monitoring Well ID #: |  |  | 5006A11308 & 309
Facility ID #: |  | 5006M02066 |  |  |  |  | Expiration Date: |  | 2009-01-06 | [12 empty] | As Identified in Permit: |  | Monitor Well MW-2 Upper Monitor Zone |  |  |  | Issue Date: |  |  | 2004-01-07
[22 empty] | Monitoring Well Interval: |  |  | 1300' to 1344'
Injection Well ID #: |  | 5006A11310 | [19 empty] | Associated Injection Well(s):
Permitted Peak Hourly Flow Rate, MGD: |  |  |  | 18.7 |  | MAX Permitted Inj Pressure, PSIG: |  |  |  | 99 | [11 empty] | Injection Well ID #: |  |  | Injection Well Description
[6 empty] | Casing Diameter , Inches: |  |  |  | 24
Injection Interval: |  |  | 2800' to 3977' | [18 empty] | 5006A11308 |  |  | INJECTION WELL IW-1
[22 empty] | 5006A11309 |  |  | INJECTION WELL IW-2
THE FOLLOWING IS TO BE COMPLETED BY THE PERMITEE:
Associated Monitoring Zone(s):
[22 empty] | REPORT MONTH / YEAR: |  | 2004-05-01 | DATE OF SAP / RECORDING: |  |  | 2004-05-04 | 2004-05-11 | 2004-05-18 | 2004-05-25
Monitoring Zone ID #: | [5 empty] | Description
[22 empty] | OPERATOR'S NAME: |  |  | BAYLER, J.
UO-06-279510 |  | UPPER ZONE OF MONITORING WELL MW-3
[22 empty] | OPERATOR'S LICENSE NO: |  |  | CO# 4474-A
UO-06-279510 |  | LOWER ZONE OF MONITORING WELL MW-3
[22 empty] | OPERATOR'S PHONE: |  | (954) 523-1002 |  | FAX: | (954) 468-1577 |  | E-MAIL:
THE FOLLOWING IS TO BE COMPLETED BY THE PERMITEE: | [21 empty] | Physical Characteristics |  |  |  | Recording |  |  | Reporting
[22 empty] | Parameter |  |  |  | Frequency |  |  | Requirements |  | VALUE | UNITS
REPORT MONTH / YEAR: |  | 2004-05-01 |  | SAMPLING / RECORDING: |  |  |  | Continuous
[22 empty] | Daily maximum sustained pressure |  |  |  | Continuous |  |  | Daily AVG/Monthly AVG of Daily |  | SEE PAGE 21 of MOR
OPERATOR'S NAME: |  |  | BAYLER, J. | [18 empty] | Daily minimum sustained pressure |  |  |  | Continuous |  |  | Daily AVG/Monthly AVG of Daily |  | SEE PAGE 21 of MOR
[22 empty] | Daily average pressure |  |  |  | Continuous |  |  | Daily AVG/Monthly AVG of Daily |  | SEE PAGE 21 of MOR
OPERATOR'S LICENSE NO: |  |  | CO# 4474-A | [18 empty] | Monthly maximum sustained pressure |  |  |  | Continuous |  |  | Daily AVG/Monthly AVG of Daily |  | 31.74 | PSIG
[22 empty] | Monthly minimum sustained pressure |  |  |  | Continuous |  |  | Daily AVG/Monthly AVG of Daily |  | 21.4 | PSIG
OPERATOR'S PHONE: |  | (954) 523-1002 |  | FAX: | (954) 468-1577 |  | E-MAIL: | [14 empty] | Monthly average pressure |  |  |  | Continuous |  |  | Daily AVG/Monthly AVG of Daily |  | 26.4629 | PSIG
[22 empty] | Chemical Characteristics |  |  |  |  | Recording |  | Reporting
PARAMETER | [7 empty] | VALUE |  | UNITS | [11 empty] | Parameters |  |  |  |  | Frequency |  | Requirements |  | VALUE | UNITS
[22 empty] | TDS (MONTHLY AVERAGE) |  |  |  |  | Weekly |  | Monthly |  | 7142.5 | mg/l
Total monthly flow | [7 empty] | 216.2 |  | MG | [11 empty] | CHLORIDE (MONTHLY AVERAGE) |  |  |  |  | Weekly |  | Monthly |  | 3712.5 | mg/l
Daily flow rate |  |  | (See page "Daily Sample Results - Part B, DEP form 62-620.910(10) | [18 empty] | AMMONIA-N (MONTHLY AVERAGE) |  |  |  |  | Weekly |  | Monthly |  | 0.9075 | mg/l
Daily maximum sustained flow rate (max of month) | [7 empty] | 13.42 |  | MGD | [11 empty] | TKN (MONTHLY AVERAGE) |  |  |  |  | Weekly |  | Monthly |  | 1.175 | mg/l
Daily maximum sustained pressure (psig max of month) | [7 empty] | 69.5 |  | PSIG | [11 empty] | pH (MONTHLY AVERAGE) |  |  |  |  | Weekly |  | Monthly |  | 8.105 | Std units
Monthly average of the daily flow rates | [7 empty] | 6.9742 |  | MGD | [11 empty] | CONDUCTIVITY (MONTHLY AVERAGE) |  |  |  |  | Weekly |  | Monthly |  | 12410 | umho/cm
Monthly maximum of daily flow rates (MG), with peak hour flow (MGD) | [7 empty] | 9.0475 |  | MG | [11 empty] | FECAL COLIFORM (MONTHLY AVERAGE) |  |  |  |  | Weekly |  | Monthly |  | 0 | # col/100ml
of the month with the maximum flow = |  |  |  | 1.646 | MG/hour multiplied by | [16 empty] | TEMPERATURE (MONTHLY AVERAGE) |  |  |  |  | Weekly |  | Monthly |  | 71.75 | deg. F
the % of average % of TOTAL RAW FLOW to each Injection well. | [21 empty] | TOTAL PHOSPHOROUS (MONTHLY AVG.) |  |  |  |  | Weekly |  | Monthly |  | 0.01 | mg/l
Monthly average pressure | [7 empty] | 46.6832 |  | PSIG | [11 empty] | SULFATE (MONTHLY AVERAGE) |  |  |  |  | Weekly |  | Monthly |  | 844.5 | mg/l
Monthly Well-Head Pressure with No Flow (Sustained) | [7 empty] | 36.3 |  | PSIG | [11 empty] | C.O.D. (MONTHLY AVERAGE) |  |  |  |  | Weekly |  | Monthly |  | #DIV/0! | mg/l
[22 empty] | IRON (MONTHLY AVERAGE) |  |  |  |  | Weekly |  | Monthly |  | #DIV/0! | mg/l
[22 empty] | SULFIDE (MONTHLY AVERAGE) |  |  |  |  | Weekly |  | Monthly |  |  | mg/l
LEAD PLANT OPERATOR (Name:) |  |  |  | Mike Just
[22 empty] | LEAD PLANT OPERATOR (Name:) |  |  |  | Mike Just
(Signature):
| Date: | [21 empty] | (Signature):
Date:
|  |  |  | UNDERGROUND INJECTION CONTROL | [21 empty] | UNDERGROUND INJECTION CONTROL
|  |  |  | MONTHLY OPERATING REPORT | [21 empty] | MONTHLY OPERATING REPORT
Facility name: | [5 empty] | CITY OF FORT LAUDERDALE PUBLIC SERVICES | [15 empty] | Facility name: | [5 empty] | CITY OF FORT LAUDERDALE PUBLIC SERVICES
[6 empty] | GEORGE T. LOHMEYER REGIONAL WASTEWATER FACILITY | [21 empty] | GEORGE T. LOHMEYER REGIONAL WASTEWATER FACILITY
Injection Well Description: |  |  | INJECTION WELL IW-4 | [18 empty] | Monitoring Well Decription: |  |  | LOWER ZONE OF MONITORING WELL MW-2
Permit #: |  | 0054569-142-UO |  |  |  |  | Date of Issuance: |  | 2004-01-07 | [12 empty] | Facility ID #: |  |  | 5006M02066 |  |  | Permit Number: |  |  | 0054569-142-UO
[22 empty] | Monitoring Well ID #: |  |  | 5006A11308 & 309
Facility ID #: |  | 5006M02066 |  |  |  |  | Expiration Date: |  | 2009-01-06 | [12 empty] | As Identified in Permit: |  | Monitor Well MW-2 Lower Monitor Zone |  |  |  | Issue Date: |  |  | 2004-01-07
[22 empty] | Monitoring Well Interval: |  |  | 1970' to 2025'
Injection Well ID #: |  | N/A | [19 empty] | Associated Injection Well(s):
Permitted Peak Hourly Flow Rate, MGD: |  |  |  | 18.7 |  | MAX Permitted Inj Pressure, PSIG: |  |  |  | 99 | [11 empty] | Injection Well ID #: |  |  | Injection Well Description
[6 empty] | Casing Diameter , Inches: |  |  |  | 24
Injection Interval: |  |  | 2804' to 3977' | [18 empty] | 5006A11308 |  |  | INJECTION WELL IW-1
[22 empty] | 5006A11309 |  |  | INJECTION WELL IW-2
THE FOLLOWING IS TO BE COMPLETED BY THE PERMITEE:
Associated Monitoring Zone(s):
[22 empty] | REPORT MONTH / YEAR: |  | 2004-05-01 | DATE OF SAP / RECORDING: |  |  | 2004-05-04 | 2004-05-11 | 2004-05-18 | 2004-05-25
Monitoring Zone ID #: | [5 empty] | Description
[22 empty] | OPERATOR'S NAME: |  |  | BAYLER, J.
UO-06-279510 |  | UPPER ZONE OF MONITORING WELL MW-3
[22 empty] | OPERATOR'S LICENSE NO: |  |  | CO# 4474-A
UO-06-279510 |  | LOWER ZONE OF MONITORING WELL MW-3
[22 empty] | OPERATOR'S PHONE: |  | (954) 523-1002 |  | FAX: | (954) 468-1577 |  | E-MAIL:
THE FOLLOWING IS TO BE COMPLETED BY THE PERMITEE: | [21 empty] | Physical Characteristics |  |  |  | Recording |  |  | Reporting
[22 empty] | Parameter |  |  |  | Frequency |  |  | Requirements |  | VALUE | UNITS
REPORT MONTH / YEAR: |  | 2004-05-01 |  | SAMPLING / RECORDING: |  |  |  | Continuous
[22 empty] | Daily maximum sustained pressure |  |  |  | Continuous |  |  | Daily AVG/Monthly AVG of Daily |  | SEE PAGE 21 of MOR
OPERATOR'S NAME: |  |  | BAYLER, J. | [18 empty] | Daily minimum sustained pressure |  |  |  | Continuous |  |  | Daily AVG/Monthly AVG of Daily |  | SEE PAGE 21 of MOR
[22 empty] | Daily average pressure |  |  |  | Continuous |  |  | Daily AVG/Monthly AVG of Daily |  | SEE PAGE 21 of MOR
OPERATOR'S LICENSE NO: |  |  | CO# 4474-A | [18 empty] | Monthly maximum sustained pressure |  |  |  | Continuous |  |  | Daily AVG/Monthly AVG of Daily |  | 42.23 | PSIG
[22 empty] | Monthly minimum sustained pressure |  |  |  | Continuous |  |  | Daily AVG/Monthly AVG of Daily |  | 28.84 | PSIG
OPERATOR'S PHONE: |  | (954) 523-1002 |  | FAX: | (954) 468-1577 |  | E-MAIL: | [14 empty] | Monthly average pressure |  |  |  | Continuous |  |  | Daily AVG/Monthly AVG of Daily |  | 40.6197 | PSIG
[22 empty] | Chemical Characteristics |  |  |  |  | Recording |  | Reporting
PARAMETER | [7 empty] | VALUE |  | UNITS | [11 empty] | Parameters |  |  |  |  | Frequency |  | Requirements |  | VALUE | UNITS
[22 empty] | TDS (MONTHLY AVERAGE) |  |  |  |  | Weekly |  | Monthly |  | 31217.5 | mg/l
Total monthly flow | [7 empty] | 4.45 |  | MG | [11 empty] | CHLORIDE (MONTHLY AVERAGE) |  |  |  |  | Weekly |  | Monthly |  | 18700 | mg/l
Daily flow rate |  |  | (See page "Daily Sample Results - Part B, DEP form 62-620.910(10) | [18 empty] | AMMONIA-N (MONTHLY AVERAGE) |  |  |  |  | Weekly |  | Monthly |  | 1.325 | mg/l
Daily maximum sustained flow rate (max of month) | [7 empty] | 3.8 |  | MGD | [11 empty] | TKN (MONTHLY AVERAGE) |  |  |  |  | Weekly |  | Monthly |  | 1.875 | mg/l
Daily maximum sustained pressure (psig max of month) | [7 empty] | 53.08 |  | PSIG | [11 empty] | pH (MONTHLY AVERAGE) |  |  |  |  | Weekly |  | Monthly |  | 7.5875 | Std units
Monthly average of the daily flow rates | [7 empty] | 0.14355 |  | MGD | [11 empty] | CONDUCTIVITY (MONTHLY AVERAGE) |  |  |  |  | Weekly |  | Monthly |  | 48975 | umho/cm
Monthly maximum of daily flow rates (MG), with peak hour flow (MGD) | [7 empty] | 0.18667 |  | MG | [11 empty] | FECAL COLIFORM (MONTHLY AVERAGE) |  |  |  |  | Weekly |  | Monthly |  | 0 | # col/100ml
of the month with the maximum flow = |  |  |  | 1.646 | MG/hour multiplied by | [16 empty] | TEMPERATURE (MONTHLY AVERAGE) |  |  |  |  | Weekly |  | Monthly |  | 70.25 | deg. F
the % of average % of TOTAL RAW FLOW to each Injection well. | [21 empty] | TOTAL PHOSPHOROUS (MONTHLY AVG.) |  |  |  |  | Weekly |  | Monthly |  | 0.01 | mg/l
Monthly average pressure | [7 empty] | 36.3626 |  | PSIG | [11 empty] | SULFATE (MONTHLY AVERAGE) |  |  |  |  | Weekly |  | Monthly |  | 2720 | mg/l
Monthly Well-Head Pressure with No Flow (Sustained) | [7 empty] | 36.7 |  | PSIG | [11 empty] | C.O.D. (MONTHLY AVERAGE) |  |  |  |  | Weekly |  | Monthly |  | #DIV/0! | mg/l
[22 empty] | IRON (MONTHLY AVERAGE) |  |  |  |  | Weekly |  | Monthly |  | #DIV/0! | mg/l
[22 empty] | SULFIDE (MONTHLY AVERAGE) |  |  |  |  | Weekly |  | Monthly |  |  | mg/l
LEAD PLANT OPERATOR (Name:) |  |  |  | Mike Just
[22 empty] | LEAD PLANT OPERATOR (Name:) |  |  |  | Mike Just
(Signature):
| Date: | [21 empty] | (Signature):
Date:
|  |  |  | UNDERGROUND INJECTION CONTROL | [21 empty] | UNDERGROUND INJECTION CONTROL
|  |  |  | MONTHLY OPERATING REPORT | [21 empty] | MONTHLY OPERATING REPORT
Facility name: | [5 empty] | CITY OF FORT LAUDERDALE PUBLIC SERVICES | [15 empty] | Facility name: | [5 empty] | CITY OF FORT LAUDERDALE PUBLIC SERVICES
[6 empty] | GEORGE T. LOHMEYER REGIONAL WASTEWATER FACILITY | [21 empty] | GEORGE T. LOHMEYER REGIONAL WASTEWATER FACILITY
Injection Well Description: |  |  | INJECTION WELL IW-5 | [18 empty] | Monitoring Well Decription: |  |  | UPPER ZONE OF MONITORING WELL MW-3
Permit #: |  | 0054569-142-UO |  |  |  |  | Date of Issuance: |  | 2004-01-07 | [12 empty] | Facility ID #: |  |  | 5006M02066 |  |  | Permit Number: |  |  | 0054569-142-UO
[22 empty] | Monitoring Well ID #: |  |  | 5006A11310
Facility ID #: |  | 5006M02066 |  |  |  |  | Expiration Date: |  | 2009-01-06 | [12 empty] | As Identified in Permit: |  | Monitor Well MW-3 Upper Monitor Zone |  |  |  | Issue Date: |  |  | 2004-01-07
[22 empty] | Monitoring Well Interval: |  |  | 1300' to 1349'
Injection Well ID #: |  | 5006A11311 | [19 empty] | Associated Injection Well(s):
Permitted Peak Hourly Flow Rate, MGD: |  |  |  | 18.7 |  | MAX Permitted Inj Pressure, PSIG: |  |  |  | 99 | [11 empty] | Injection Well ID #: |  |  | Injection Well Description
[6 empty] | Casing Diameter , Inches: |  |  |  | 24
Injection Interval: |  |  | 2818' to 3462' | [18 empty] | 5006A11310 |  |  | INJECTION WELL IW-3
[22 empty] | N/A |  |  | INJECTION WELL IW-4
THE FOLLOWING IS TO BE COMPLETED BY THE PERMITEE:
Associated Monitoring Zone(s):
[22 empty] | REPORT MONTH / YEAR: |  | 2004-05-01 | DATE OF SAP / RECORDING: |  |  | 2004-05-04 | 2004-05-04 | 2004-05-18 | 2004-05-25
Monitoring Zone ID #: | [5 empty] | Description
[22 empty] | OPERATOR'S NAME: |  |  | BAYLER, J.
UO-06-279512 |  | UPPER ZONE OF MONITORING WELL MW-1
[22 empty] | OPERATOR'S LICENSE NO: |  |  | CO# 4474-A
UO-06-279512 |  | LOWER ZONE OF MONITORING WELL MW-1
[22 empty] | OPERATOR'S PHONE: |  | (954) 523-1002 |  | FAX: | (954) 468-1577 |  | E-MAIL:
THE FOLLOWING IS TO BE COMPLETED BY THE PERMITEE: | [21 empty] | Physical Characteristics |  |  |  | Recording |  |  | Reporting
[22 empty] | Parameter |  |  |  | Frequency |  |  | Requirements |  | VALUE | UNITS
REPORT MONTH / YEAR: |  | 2004-05-01 |  | SAMPLING / RECORDING: |  |  |  | Continuous
[22 empty] | Daily maximum sustained pressure |  |  |  | Continuous |  |  | Daily AVG/Monthly AVG of Daily |  | SEE PAGE 22 of MOR
OPERATOR'S NAME: |  |  | BAYLER, J. | [18 empty] | Daily minimum sustained pressure |  |  |  | Continuous |  |  | Daily AVG/Monthly AVG of Daily |  | SEE PAGE 22 of MOR
[22 empty] | Daily average pressure |  |  |  | Continuous |  |  | Daily AVG/Monthly AVG of Daily |  | SEE PAGE 22 of MOR
OPERATOR'S LICENSE NO: |  |  | CO# 4474-A | [18 empty] | Monthly maximum sustained pressure |  |  |  | Continuous |  |  | Daily AVG/Monthly AVG of Daily |  | 31.37 | PSIG
[22 empty] | Monthly minimum sustained pressure |  |  |  | Continuous |  |  | Daily AVG/Monthly AVG of Daily |  | 18.24 | PSIG
OPERATOR'S PHONE: |  | (954) 523-1002 |  | FAX: | (954) 468-1577 |  | E-MAIL: | [14 empty] | Monthly average pressure |  |  |  | Continuous |  |  | Daily AVG/Monthly AVG of Daily |  | 29.7016 | PSIG
[22 empty] | Chemical Characteristics |  |  |  |  | Recording |  | Reporting
PARAMETER | [7 empty] | VALUE |  | UNITS | [11 empty] | Parameters |  |  |  |  | Frequency |  | Requirements |  | VALUE | UNITS
[22 empty] | TDS (MONTHLY AVERAGE) |  |  |  |  | Weekly |  | Monthly |  | 7083.3333 | mg/l
Total monthly flow | [7 empty] | 222.44 |  | MG | [11 empty] | CHLORIDE (MONTHLY AVERAGE) |  |  |  |  | Weekly |  | Monthly |  | 3800 | mg/l
Daily flow rate |  |  | (See page "Daily Sample Results - Part B, DEP form 62-620.910(10) | [18 empty] | AMMONIA-N (MONTHLY AVERAGE) |  |  |  |  | Weekly |  | Monthly |  | 0.98 | mg/l
Daily maximum sustained flow rate (max of month) | [7 empty] | 13.57 |  | MGD | [11 empty] | TKN (MONTHLY AVERAGE) |  |  |  |  | Weekly |  | Monthly |  | 1.1667 | mg/l
Daily maximum sustained pressure (psig max of month) | [7 empty] | 69.67 |  | PSIG | [11 empty] | pH (MONTHLY AVERAGE) |  |  |  |  | Weekly |  | Monthly |  | 8.2933 | Std units
Monthly average of the daily flow rates | [7 empty] | 7.1755 |  | MGD | [11 empty] | CONDUCTIVITY (MONTHLY AVERAGE) |  |  |  |  | Weekly |  | Monthly |  | 12416.6667 | umho/cm
Monthly maximum of daily flow rates (MG), with peak hour flow (MGD) | [7 empty] | 9.3185 |  | MG | [11 empty] | FECAL COLIFORM (MONTHLY AVERAGE) |  |  |  |  | Weekly |  | Monthly |  | 0 | # col/100ml
of the month with the maximum flow = |  |  |  | 1.646 | MG/hour multiplied by | [16 empty] | TEMPERATURE (MONTHLY AVERAGE) |  |  |  |  | Weekly |  | Monthly |  | 70 | deg. F
the % of average % of TOTAL RAW FLOW to each Injection well. | [21 empty] | TOTAL PHOSPHOROUS (MONTHLY AVG.) |  |  |  |  | Weekly |  | Monthly |  | 0.01 | mg/l
Monthly average pressure | [7 empty] | 46.2639 |  | PSIG | [11 empty] | SULFATE (MONTHLY AVERAGE) |  |  |  |  | Weekly |  | Monthly |  | 821.6667 | mg/l
Monthly Well-Head Pressure with No Flow (Sustained) | [7 empty] | 35.6 |  | PSIG | [11 empty] | C.O.D. (MONTHLY AVERAGE) |  |  |  |  | Weekly |  | Monthly |  | #DIV/0! | mg/l
[22 empty] | IRON (MONTHLY AVERAGE) |  |  |  |  | Weekly |  | Monthly |  | #DIV/0! | mg/l
[22 empty] | SULFIDE (MONTHLY AVERAGE) |  |  |  |  | Weekly |  | Monthly |  |  | mg/l
LEAD PLANT OPERATOR (Name:) |  |  |  | Mike Just
[22 empty] | LEAD PLANT OPERATOR (Name:) |  |  |  | Mike Just
(Signature):
| Date: | [21 empty] | (Signature):
Date:
UNDERGROUND INJECTION CONTROL
MONTHLY OPERATING REPORT
[22 empty] | Facility name: | [5 empty] | CITY OF FORT LAUDERDALE PUBLIC SERVICES
GEORGE T. LOHMEYER REGIONAL WASTEWATER FACILITY
[22 empty] | Monitoring Well Decription: |  |  | LOWER ZONE OF MONITORING WELL MW-3
[22 empty] | Facility ID #: |  |  | 5006M02066 |  |  | Permit Number: |  |  | 0054569-142-UO
[22 empty] | Monitoring Well ID #: |  |  | 5006A11310
[22 empty] | As Identified in Permit: |  | Monitor Well MW-3 Lower Monitor Zone |  |  |  | Issue Date: |  |  | 2004-01-07
[22 empty] | Monitoring Well Interval: |  |  | 1970 to 2027'
Associated Injection Well(s):
[22 empty] | Injection Well ID #: |  |  | Injection Well Description
[22 empty] | 5006A11310 |  |  | INJECTION WELL IW-3
[22 empty] | N/A |  |  | INJECTION WELL IW-4
THE FOLLOWING IS TO BE COMPLETED BY THE PERMITEE:
[22 empty] | REPORT MONTH / YEAR: |  | 2004-05-01 | DATE OF SAP / RECORDING: |  |  | 2004-05-04 | 2004-05-04 | 2004-05-18 | 2004-05-25
[22 empty] | OPERATOR'S NAME: |  |  | BAYLER, J.
[22 empty] | OPERATOR'S LICENSE NO: |  |  | CO# 4474-A
[22 empty] | OPERATOR'S PHONE: |  | (954) 523-1002 |  | FAX: | (954) 468-1577 |  | E-MAIL:
[22 empty] | Physical Characteristics |  |  |  | Recording |  |  | Reporting
[22 empty] | Parameter |  |  |  | Frequency |  |  | Requirements |  | VALUE | UNITS
[22 empty] | Daily maximum sustained pressure |  |  |  | Continuous |  |  | Daily AVG/Monthly AVG of Daily |  | SEE PAGE 22 of MOR
[22 empty] | Daily minimum sustained pressure |  |  |  | Continuous |  |  | Daily AVG/Monthly AVG of Daily |  | SEE PAGE 22 of MOR
[22 empty] | Daily average pressure |  |  |  | Continuous |  |  | Daily AVG/Monthly AVG of Daily |  | SEE PAGE 22 of MOR
[22 empty] | Monthly maximum sustained pressure |  |  |  | Continuous |  |  | Daily AVG/Monthly AVG of Daily |  | 45.3 | PSIG
[22 empty] | Monthly minimum sustained pressure |  |  |  | Continuous |  |  | Daily AVG/Monthly AVG of Daily |  | 35.9 | PSIG
[22 empty] | Monthly average pressure |  |  |  | Continuous |  |  | Daily AVG/Monthly AVG of Daily |  | 43.9184 | PSIG
[22 empty] | Chemical Characteristics |  |  |  |  | Recording |  | Reporting
[22 empty] | Parameters |  |  |  |  | Frequency |  | Requirements |  | VALUE | UNITS
[22 empty] | TDS (MONTHLY AVERAGE) |  |  |  |  | Weekly |  | Monthly |  | 28502.75 | mg/l
[22 empty] | CHLORIDE (MONTHLY AVERAGE) |  |  |  |  | Weekly |  | Monthly |  | 17250 | mg/l
[22 empty] | AMMONIA-N (MONTHLY AVERAGE) |  |  |  |  | Weekly |  | Monthly |  | 2.275 | mg/l
[22 empty] | TKN (MONTHLY AVERAGE) |  |  |  |  | Weekly |  | Monthly |  | 3.15 | mg/l
[22 empty] | pH (MONTHLY AVERAGE) |  |  |  |  | Weekly |  | Monthly |  | 7.585 | Std units
[22 empty] | CONDUCTIVITY (MONTHLY AVERAGE) |  |  |  |  | Weekly |  | Monthly |  | 44925 | umho/cm
[22 empty] | FECAL COLIFORM (MONTHLY AVERAGE) |  |  |  |  | Weekly |  | Monthly |  | 0 | # col/100ml
[22 empty] | TEMPERATURE (MONTHLY AVERAGE) |  |  |  |  | Weekly |  | Monthly |  | 69.25 | deg. F
[22 empty] | TOTAL PHOSPHOROUS (MONTHLY AVG.) |  |  |  |  | Weekly |  | Monthly |  | 0.01225 | mg/l
[22 empty] | SULFATE (MONTHLY AVERAGE) |  |  |  |  | Weekly |  | Monthly |  | 2482.5 | mg/l
[22 empty] | C.O.D. (MONTHLY AVERAGE) |  |  |  |  | Weekly |  | Monthly |  | #DIV/0! | mg/l
[22 empty] | IRON (MONTHLY AVERAGE) |  |  |  |  | Weekly |  | Monthly |  | #DIV/0! | mg/l
[22 empty] | SULFIDE (MONTHLY AVERAGE) |  |  |  |  | Weekly |  | Monthly |  |  | mg/l
[22 empty] | LEAD PLANT OPERATOR (Name:) |  |  |  | Mike Just
(Signature):
Date:

## DEP FORMS
Department of Environmental Protection Discharge Monitoring Report - Part A
When Completed mail this report to: Department of Environmental Protection, Wastewater Facilities Management Section, MS 3551, 2600 Blair Stone Road, Tallahassee, FL 32399-2400
PERMITEE NAME: | City of Fort Lauderdale |  |  |  |  | PERMIT NUMBER: |  | FLA041378 |  | REPORT: | Monthly
MAILING ADDRESS: | 949 NW 38th Street |  |  |  |  | LIMIT: |  | Final |  | GROUP: | Domestic
| Fort Lauderdale, FL 33309 |  |  |  |  | CLASS SIZE: |  | N/A |  | GMS TEST SITE
[6 empty] | GMS ID NO. |  | 5006M02066 |  | NO:
FACILITY: | City of Fort Lauderdale G. T. Lohmeyer WWTF |  |  |  |  | MONITORING GROUP NUMBER: |  | U-001
LOCATION: | 1765 SE 18th Street |  |  |  |  | PLANT SIZE/TREATMENT TYPE: |  | IIA
Fort Lauderdale, FL 33316
COUNTY: | Broward | [5 empty] | MONITORING PERIOD: |  |  | 2004-05-01
Parameter |  | Quantity of Loading |  | Units |  | Quality or Concentration |  | Units | No. Ex. | Frequency of Analysis | Sample Type
Flow | Sample Measurement | 10.005 | 7.6748 | [5 empty] | 0
PARM Code 50050 1 Mon.Site No. EFF-002 | Permit Requirement | 18.3 (Peak Hour.) | Report (Mo. Avg.) | mgd | [5 empty] | Continuous | Flow Meters with 24 hour Data Logger
Flow | Sample Measurement | 9.1349 | 7.0603 | [5 empty] | 0
PARM Code 50050 1 Mon.Site No. EFF-003 | Permit Requirement | 18.3 (Peak Hour.) | Report (Mo. Avg.) | mgd | [5 empty] | Continuous | Flow Meters with 24 hour Data Logger
Flow | Sample Measurement | 9.0475 | 6.9742 | [5 empty] | 0
PARM Code 50050 1 Mon.Site No. EFF-004 | Permit Requirement | 18.3 (Peak Hour.) | Report (Mo. Avg.) | mgd | [5 empty] | Continuous | Flow Meters with 24 hour Data Logger
Flow | Sample Measurement | 0.18667 | 0.14355 | [5 empty] | 0
PARM Code 50050 1 Mon.Site No. EFF-005 | Permit Requirement | 18.0 (Peak Hour.) | Report (Mo. Avg.) | mgd | [5 empty] | Continuous | Flow Meters with 24 hour Data Logger
Flow | Sample Measurement | 9.3185 | 7.1755 | [5 empty] | 0
PARM Code 50050 1 Mon.Site No. EFF-006 | Permit Requirement | 18.3 (Peak Hour.) | Report (Mo. Avg.) | mgd | [5 empty] | Continuous | Flow Meters with 24 hour Data Logger
I certify under penalty of law that I have personally examined and am familiar with the informantion submitted herein; and based on my inquiry of those individuals immeadiately responsible for obtaining the information, I believe the submitted
information is true, accurate and complete. I am aware that there are significant penalties for submitting false information including the possiblity of fine and imprisonment.
NAME/TITLE OF PRINCIPAL EXECUTIVE OFFICER OR AUTHORIZED AGENT |  |  |  | SIGNATURE OF PRINCIPAL EXECUTIVE OFFICER OR AUTHORIZED AGENT |  |  |  |  | TELEPHONE |  | DATE (YY/MM/DD)
954-523-1002 ext 2021
REGIONAL WASTEWATER FACILITIES MANAGER
COMMENTS AND EXPLANATION OF ANY VIOLATIONS (Reference all attachments here):
Version 8/13/99
Department of Environmental Protection Discharge Monitoring Report - Part A (Continued)
[12 empty] | PERMITEE NAME: | City of Fort Lauderdale G. T. Lohmeyer WWTF |  |  |  | PERMIT NUMBER: |  | FLA041378 | MONITORING GROUP NUMBER: U-001 |  |  | REPORT: | Monthly
[20 empty] | MONITORING PERIOD: |  |  |  | 2004-05-01
[12 empty] | Parameter |  |  | Quantity of Loading |  | Units |  | Quality or Concentration |  | Units | No. Ex. | Frequency of Analysis | Sample Type
[12 empty] | BOD, Carbonaceous 5 day, 20C |  | Sample Measurement |  |  |  | 4.5 |  |  |  | 0
[12 empty] | PARM Code 80082 Y Mon.Site No. EFF-001 |  | Permit Requirement |  |  |  | 20.0 (An.Avg.) |  |  | mg/l |  | Daily | 24-hour FPC
[12 empty] | BOD, Carbonaceous 5 day, 20C |  | Sample Measurement |  |  |  | 4.162 | 4.1876 | 6.6 |  | 0
[12 empty] | PARM Code 80082 1 Mon.Site No. EFF-001 |  | Permit Requirement |  |  |  | 30.0 (Mo.Avg.) | 45.0 (Week.Avg.) | 60.0 (Max.) | mg/l |  | Daily | 24-hour FPC
[12 empty] | Solids, Total Suspended |  | Sample Measurement |  |  |  | 15 |  |  |  | 0
[12 empty] | PARM Code 00530 Y Mon.Site No. EFF-001 |  | Permit Requirement |  |  |  | 20.0 (An.Avg.) |  |  | mg/l |  | Daily | 24-hour FPC
[12 empty] | Solids, Total Suspended |  | Sample Measurement |  |  |  | 16.0645 | 14.9486 | 46 |  | 0
[12 empty] | PARM Code 00530 1 Mon.Site No. EFF-001 |  | Permit Requirement |  |  |  | 30.0 (Mo.Avg.) | 45.0 (Week.Avg.) | 60.0 (Max.) | mg/l |  | Daily | 24-hour FPC
[12 empty] | pH |  | Sample Measurement |  |  |  | 6.2 |  |  |  | 0
[12 empty] | PARM Code 00400 1 Mon.Site No. EFF-001 |  | Permit Requirement |  |  |  | 6.0 (Min.) |  |  | s.u. |  | Continuous | Meter
[12 empty] | Flow |  | Sample Measurement | 32.1678 | 30.8825 | [5 empty] | 0
[12 empty] | PARM Code 50050 G Mon.Site No. INF-001 |  | Permit Requirement | 55.7 (3-Mo.Avg.) | Report (Mo.Avg.) | mgd | [5 empty] | Continuous | Flow meters with 24-hour recording chart
[12 empty] | BOD, Carbonaceous 5 day, 20C |  | Sample Measurement |  |  |  | 99.6484 |  |  |  | N/A
[12 empty] | PARM Code 80082 G Mon.Site No. INF-002 |  | Permit Requirement |  |  |  | Report (Mo.Avg.) |  |  | mg/l |  | Daily | 24-hour FPC
[12 empty] | Solids, Total Suspended |  | Sample Measurement |  |  |  | 135.4839 |  |  |  | N/A
[12 empty] | PARM Code 00530 G Mon.Site No. INF-002 |  | Permit Requirement |  |  |  | Report (Mo.Avg.) |  |  | mg/l |  | Daily | 24-hour FPC
Version 8/13/99

## JULIAN CONVERT
2004-05-01 | 38108 | 1999-01-01 | 1947
FROM DATE ON "DATA INPUT" PAGE | [5 empty] | 2004-05-01
2004
MONTHYY.PAR RANGE TO COMPILE (JULIAN DAY VALUES) FOR SPLIT PROGRAM ARE | [7 empty] | 122 | THROUGH | 1979
|  | 5 | MAY
[5 empty] | 2004-05-01 | 2004-05-01 | 5
2004-05-01 |  |  |  |  | 1 | JANUARY |  | 1995 | 1995-01-01
[5 empty] | 2 | FEBRUARY |  | 1996 | 1996-01-01
[5 empty] | 3 | MARCH |  | 1997 | 1997-01-01
MAY |  | 1 |  | 3 | 4 | APRIL |  | 1998 | 1998-01-01
|  | 0 |  | 0 | 5 | MAY |  | 1999 | 1999-01-01
|  | 1 |  |  | 6 | JUNE |  | 2000 | 2000-01-01
|  | 0 |  |  | 7 | JULY |  | 2001 | 2001-01-01
|  | 1 |  | 0 | 8 | AUGUST |  | 2002 | 2002-01-01
|  |  |  | 3 | 9 | SEPTEMBER |  | 2003 | 2003-01-01
[5 empty] | 10 | OCTOBER |  | 2004 | 2004-01-01
[5 empty] | 11 | NOVEMBER |  | 2005 | 2005-01-01
2004 |  |  |  |  | 12 | DECEMBER |  | 2006 | 2006-01-01
38108 | [6 empty] | MAY | 2007 | 2007-01-01
37987 | [7 empty] | 2008 | 2008-01-01
121 | 1 |  | 1 | 122 | Saturday
| 2 |  | 2 | 123 | Sunday
| 3 |  | 3 | 124 | Monday
| 4 |  | 4 | 125 | Tuesday
| 5 |  | 5 | 126 | Wednesday
| 6 |  | 6 | 127 | Thursday
| 7 |  | 7 | 128 | Friday
| 8 |  | 8 | 129 | Saturday
| 9 |  | 9 | 130 | Sunday
| 10 |  | 10 | 131 | Monday
| 11 |  | 11 | 132 | Tuesday
| 12 |  | 12 | 133 | Wednesday
| 13 |  | 13 | 134 | Thursday
| 14 |  | 14 | 135 | Friday
| 15 |  | 15 | 136 | Saturday
| 16 |  | 16 | 137 | Sunday
| 17 |  | 17 | 138 | Monday
| 18 |  | 18 | 139 | Tuesday
| 19 |  | 19 | 140 | Wednesday
| 20 |  | 20 | 141 | Thursday
| 21 |  | 21 | 142 | Friday
| 22 |  | 22 | 143 | Saturday
| 23 |  | 23 | 144 | Sunday
| 24 |  | 24 | 145 | Monday
| 25 |  | 25 | 146 | Tuesday
| 26 |  | 26 | 147 | Wednesday
| 27 |  | 27 | 148 | Thursday
| 28 |  | 28 | 149 | Friday
| 29 |  | 29 | 150 | Saturday
| 30 |  | 30 | 151 | Sunday
| 31 |  | 31 | 152 | Monday
31