## Sheet1
Project: | LKB MW Network
Well: | RA2-Deep
Test no. | 2
Test conducted on | 2005-03-31
Evaluated by | JV
D (ft) | 225
Kv/Kh | 0.1
L (ft) | 30
H (ft) | 120 | (assumed)
r(c) (ft) | 0.17
r(w) (ft) | 0.42
n | 0.2
s(0) (ft)
Static WL (ft btoc)
TD well (ft btoc) | 125 | (below surface)
Surface elev. (ft)
Ft. H20 @ t = max | 6.809
time (min) | Ft. H20 | s (ft) | time (min) | s (ft)
0 | 0 | 6.809 | 0 | 6.809
0.0333 | 1.744 | 5.065 | 0.0333 | 5.065
0.0667 | 3.267 | 3.542 | 0.0667 | 3.542
0.1 | 2.458 | 4.351 | 0.1 | 4.351
0.1333 | 2.878 | 3.931 | 0.1333 | 3.931
0.1667 | 2.961 | 3.848 | 0.1667 | 3.848
0.2 | 3.178 | 3.631 | 0.2 | 3.631
0.2333 | 3.412 | 3.397 | 0.2333 | 3.397
0.2667 | 3.609 | 3.2 | 0.2667 | 3.2
0.3 | 4.039 | 2.77 | 0.3 | 2.77
0.3333 | 5.104 | 1.705 | 0.3333 | 1.705
0.3667 | 5.254 | 1.555 | 0.3667 | 1.555
0.4 | 4.457 | 2.352 | 0.4 | 2.352
0.4333 | 4.596 | 2.213 | 0.4333 | 2.213
0.4667 | 4.735 | 2.074 | 0.4667 | 2.074
0.5 | 4.886 | 1.923 | 0.5 | 1.923
0.5333 | 4.997 | 1.812 | 0.5333 | 1.812
0.5667 | 5.109 | 1.7 | 0.5667 | 1.7
0.6 | 5.216 | 1.593 | 0.6 | 1.593
0.6333 | 5.317 | 1.492 | 0.6333 | 1.492
0.6667 | 5.402 | 1.407 | 0.6667 | 1.407
0.7 | 5.496 | 1.313 | 0.7 | 1.313
0.7333 | 5.578 | 1.231 | 0.7333 | 1.231
0.7667 | 5.653 | 1.156 | 0.7667 | 1.156
0.8 | 5.727 | 1.082 | 0.8 | 1.082
0.8333 | 5.791 | 1.018 | 0.8333 | 1.018
0.8667 | 5.857 | 0.952 | 0.8667 | 0.952
0.9 | 5.916 | 0.893 | 0.9 | 0.893
0.9333 | 5.915 | 0.894 | 0.9333 | 0.894
0.9667 | 5.947 | 0.862 | 0.9667 | 0.862
1 | 6.035 | 0.774 | 1 | 0.774
1.0333 | 6.074 | 0.735 | 1.0333 | 0.735
1.0667 | 6.128 | 0.681 | 1.0667 | 0.681
1.1 | 6.174 | 0.635 | 1.1 | 0.635
1.1333 | 6.232 | 0.577 | 1.1333 | 0.577
1.1667 | 6.274 | 0.535 | 1.1667 | 0.535
1.2 | 6.303 | 0.506 | 1.2 | 0.506
1.2333 | 6.337 | 0.472 | 1.2333 | 0.472
1.2667 | 6.366 | 0.443 | 1.2667 | 0.443
1.3 | 6.396 | 0.413 | 1.3 | 0.413
1.3333 | 6.419 | 0.39 | 1.3333 | 0.39
1.3667 | 6.439 | 0.37 | 1.3667 | 0.37
1.4 | 6.461 | 0.348 | 1.4 | 0.348
1.4333 | 6.483 | 0.326 | 1.4333 | 0.326
1.4667 | 6.506 | 0.303 | 1.4667 | 0.303
1.5 | 6.573 | 0.236 | 1.5 | 0.236
1.5333 | 6.669 | 0.14 | 1.5333 | 0.14
1.5667 | 6.704 | 0.105 | 1.5667 | 0.105
1.6 | 6.555 | 0.254 | 1.6 | 0.254
1.6333 | 6.718 | 0.091 | 1.6333 | 0.091
1.6667 | 6.747 | 0.062 | 1.6667 | 0.062
1.7 | 6.807 | 0.002 | 1.7 | 0.002
1.7333 | 6.825 | -0.016 | 1.7333 | -0.016
1.7667 | 6.839 | -0.03 | 1.7667 | -0.03
1.8 | 6.835 | -0.026 | 1.8 | -0.026
1.8333 | 6.865 | -0.056 | 1.8333 | -0.056
1.8667 | 6.874 | -0.065 | 1.8667 | -0.065
1.9 | 6.879 | -0.07 | 1.9 | -0.07
1.9333 | 6.896 | -0.087 | 1.9333 | -0.087
1.9667 | 6.776 | 0.033 | 1.9667 | 0.033
2 | 6.868 | -0.059 | 2 | -0.059
2.0333 | 6.845 | -0.036 | 2.0333 | -0.036
2.0667 | 6.79 | 0.019 | 2.0667 | 0.019
2.1 | 6.935 | -0.126 | 2.1 | -0.126
2.1333 | 6.77 | 0.039 | 2.1333 | 0.039
2.1667 | 6.768 | 0.041 | 2.1667 | 0.041
2.2 | 6.774 | 0.035 | 2.2 | 0.035
2.2333 | 6.781 | 0.028 | 2.2333 | 0.028
2.2667 | 6.782 | 0.027 | 2.2667 | 0.027
2.3 | 6.784 | 0.025 | 2.3 | 0.025
2.3333 | 6.789 | 0.02 | 2.3333 | 0.02
2.3667 | 6.798 | 0.011 | 2.3667 | 0.011
2.4 | 6.887 | -0.078 | 2.4 | -0.078
2.4333 | 6.92 | -0.111 | 2.4333 | -0.111
2.4667 | 6.996 | -0.187 | 2.4667 | -0.187
2.5 | 6.983 | -0.174 | 2.5 | -0.174
2.5333 | 7.007 | -0.198 | 2.5333 | -0.198
2.5667 | 6.813 | -0.004 | 2.5667 | -0.004
2.6 | 6.985 | -0.176 | 2.6 | -0.176
2.6333 | 7.004 | -0.195 | 2.6333 | -0.195
2.6667 | 7.036 | -0.227 | 2.6667 | -0.227
2.7 | 7.021 | -0.212 | 2.7 | -0.212
2.7333 | 7.01 | -0.201 | 2.7333 | -0.201
2.7667 | 6.998 | -0.189 | 2.7667 | -0.189
2.8 | 7.015 | -0.206 | 2.8 | -0.206
2.8333 | 7.026 | -0.217 | 2.8333 | -0.217
2.8667 | 7.029 | -0.22 | 2.8667 | -0.22
2.9 | 7.044 | -0.235 | 2.9 | -0.235
2.9333 | 6.975 | -0.166 | 2.9333 | -0.166
2.9667 | 6.984 | -0.175 | 2.9667 | -0.175
3 | 6.984 | -0.175 | 3 | -0.175
3.0333 | 6.984 | -0.175 | 3.0333 | -0.175
3.0667 | 7.001 | -0.192 | 3.0667 | -0.192
3.1 | 7.007 | -0.198 | 3.1 | -0.198
3.1333 | 7.019 | -0.21 | 3.1333 | -0.21
3.1667 | 7.086 | -0.277 | 3.1667 | -0.277
3.2 | 6.986 | -0.177 | 3.2 | -0.177
3.2333 | 7.023 | -0.214 | 3.2333 | -0.214
3.2667 | 7.073 | -0.264 | 3.2667 | -0.264
3.3 | 6.923 | -0.114 | 3.3 | -0.114
3.3333 | 6.866 | -0.057 | 3.3333 | -0.057
3.3667 | 6.859 | -0.05 | 3.3667 | -0.05
3.4 | 6.896 | -0.087 | 3.4 | -0.087
3.4333 | 6.895 | -0.086 | 3.4333 | -0.086
3.4667 | 6.899 | -0.09 | 3.4667 | -0.09
3.5 | 6.837 | -0.028 | 3.5 | -0.028
3.5333 | 6.834 | -0.025 | 3.5333 | -0.025
3.5667 | 6.842 | -0.033 | 3.5667 | -0.033
3.6 | 6.842 | -0.033 | 3.6 | -0.033
3.6333 | 6.844 | -0.035 | 3.6333 | -0.035
3.6667 | 6.846 | -0.037 | 3.6667 | -0.037
3.7 | 6.845 | -0.036 | 3.7 | -0.036
3.7333 | 6.849 | -0.04 | 3.7333 | -0.04
3.7667 | 6.83 | -0.021 | 3.7667 | -0.021
3.8 | 6.83 | -0.021 | 3.8 | -0.021
3.8333 | 6.84 | -0.031 | 3.8333 | -0.031
3.8667 | 6.834 | -0.025 | 3.8667 | -0.025
3.9 | 6.71 | 0.099 | 3.9 | 0.099
3.9333 | 6.848 | -0.039 | 3.9333 | -0.039
3.9667 | 6.876 | -0.067 | 3.9667 | -0.067
4 | 6.879 | -0.07 | 4 | -0.07
4.0333 | 6.905 | -0.096 | 4.0333 | -0.096
4.0667 | 6.889 | -0.08 | 4.0667 | -0.08
4.1 | 6.898 | -0.089 | 4.1 | -0.089
4.1333 | 6.849 | -0.04 | 4.1333 | -0.04
4.1667 | 6.847 | -0.038 | 4.1667 | -0.038
4.2 | 6.845 | -0.036 | 4.2 | -0.036
4.2333 | 6.845 | -0.036 | 4.2333 | -0.036
4.2667 | 6.846 | -0.037 | 4.2667 | -0.037
4.3 | 6.843 | -0.034 | 4.3 | -0.034
4.3333 | 6.827 | -0.018 | 4.3333 | -0.018
4.3667 | 6.821 | -0.012 | 4.3667 | -0.012
4.4 | 6.809 | 0 | 4.4 | 0
55

## raw
In-Situ Inc. | MiniTroll Std P
Report generated: | 2005-06-23 | 9:24
Report from file: | C:\Documents and Settings\ddemonst\My Documents\WinSitu Data\jose\SN16147 2005-03-31 172314 RA-2 Deep#2.bin
DataMgr Version | 3.71
Serial number: | 16147
Firmware Version | 3.09
Unit name: | miniTROLL
Test name: |  | RA-2 Deep#2
Test defined on: | 2005-03-31 | 17:22
Test started on: | 2005-03-31 | 17:23
Test stopped on: | N/A | N/A
Test extracted on: N/A
Data gathered using Linear testing
Time between data points: 0.0333 | Minutes.
Number of data samples: | 133
TOTAL DATA SAMPLES | 133
Channel number [1]
Measurement type: | Pressure
Channel name: | OnBoard Pressure
Sensor Range: | 5 PSI.
Specific gravity: | 1
Mode: | Surface
User-defined reference: | 0 | Feet H2O
Referenced on: | test start
Pressure head at reference: | 2.325 | Feet H2O
Chan[1]
Date Time | ET (min) | Feet H2O
-------- -------- | ------------ | ---------------
2005-03-31 17:23 | 0 | 0
2005-03-31 17:23 | 0.0333 | 1.744
2005-03-31 17:23 | 0.0667 | 3.267
2005-03-31 17:23 | 0.1 | 2.458
2005-03-31 17:23 | 0.1333 | 2.878
2005-03-31 17:23 | 0.1667 | 2.961
2005-03-31 17:23 | 0.2 | 3.178
2005-03-31 17:23 | 0.2333 | 3.412
2005-03-31 17:24 | 0.2667 | 3.609
2005-03-31 17:24 | 0.3 | 4.039
2005-03-31 17:24 | 0.3333 | 5.104
2005-03-31 17:24 | 0.3667 | 5.254
2005-03-31 17:24 | 0.4 | 4.457
2005-03-31 17:24 | 0.4333 | 4.596
2005-03-31 17:24 | 0.4667 | 4.735
2005-03-31 17:24 | 0.5 | 4.886
2005-03-31 17:24 | 0.5333 | 4.997
2005-03-31 17:24 | 0.5667 | 5.109
2005-03-31 17:24 | 0.6 | 5.216
2005-03-31 17:24 | 0.6333 | 5.317
2005-03-31 17:24 | 0.6667 | 5.402
2005-03-31 17:24 | 0.7 | 5.496
2005-03-31 17:24 | 0.7333 | 5.578
2005-03-31 17:24 | 0.7667 | 5.653
2005-03-31 17:24 | 0.8 | 5.727
2005-03-31 17:24 | 0.8333 | 5.791
2005-03-31 17:24 | 0.8667 | 5.857
2005-03-31 17:24 | 0.9 | 5.916
2005-03-31 17:24 | 0.9333 | 5.915
2005-03-31 17:24 | 0.9667 | 5.947
2005-03-31 17:24 | 1 | 6.035
2005-03-31 17:24 | 1.0333 | 6.074
2005-03-31 17:24 | 1.0667 | 6.128
2005-03-31 17:24 | 1.1 | 6.174
2005-03-31 17:24 | 1.1333 | 6.232
2005-03-31 17:24 | 1.1667 | 6.274
2005-03-31 17:24 | 1.2 | 6.303
2005-03-31 17:24 | 1.2333 | 6.337
2005-03-31 17:24 | 1.2667 | 6.366
2005-03-31 17:25 | 1.3 | 6.396
2005-03-31 17:25 | 1.3333 | 6.419
2005-03-31 17:25 | 1.3667 | 6.439
2005-03-31 17:25 | 1.4 | 6.461
2005-03-31 17:25 | 1.4333 | 6.483
2005-03-31 17:25 | 1.4667 | 6.506
2005-03-31 17:25 | 1.5 | 6.573
2005-03-31 17:25 | 1.5333 | 6.669
2005-03-31 17:25 | 1.5667 | 6.704
2005-03-31 17:25 | 1.6 | 6.555
2005-03-31 17:25 | 1.6333 | 6.718
2005-03-31 17:25 | 1.6667 | 6.747
2005-03-31 17:25 | 1.7 | 6.807
2005-03-31 17:25 | 1.7333 | 6.825
2005-03-31 17:25 | 1.7667 | 6.839
2005-03-31 17:25 | 1.8 | 6.835
2005-03-31 17:25 | 1.8333 | 6.865
2005-03-31 17:25 | 1.8667 | 6.874
2005-03-31 17:25 | 1.9 | 6.879
2005-03-31 17:25 | 1.9333 | 6.896
2005-03-31 17:25 | 1.9667 | 6.776
2005-03-31 17:25 | 2 | 6.868
2005-03-31 17:25 | 2.0333 | 6.845
2005-03-31 17:25 | 2.0667 | 6.79
2005-03-31 17:25 | 2.1 | 6.935
2005-03-31 17:25 | 2.1333 | 6.77
2005-03-31 17:25 | 2.1667 | 6.768
2005-03-31 17:25 | 2.2 | 6.774
2005-03-31 17:25 | 2.2333 | 6.781
2005-03-31 17:26 | 2.2667 | 6.782
2005-03-31 17:26 | 2.3 | 6.784
2005-03-31 17:26 | 2.3333 | 6.789
2005-03-31 17:26 | 2.3667 | 6.798
2005-03-31 17:26 | 2.4 | 6.887
2005-03-31 17:26 | 2.4333 | 6.92
2005-03-31 17:26 | 2.4667 | 6.996
2005-03-31 17:26 | 2.5 | 6.983
2005-03-31 17:26 | 2.5333 | 7.007
2005-03-31 17:26 | 2.5667 | 6.813
2005-03-31 17:26 | 2.6 | 6.985
2005-03-31 17:26 | 2.6333 | 7.004
2005-03-31 17:26 | 2.6667 | 7.036
2005-03-31 17:26 | 2.7 | 7.021
2005-03-31 17:26 | 2.7333 | 7.01
2005-03-31 17:26 | 2.7667 | 6.998
2005-03-31 17:26 | 2.8 | 7.015
2005-03-31 17:26 | 2.8333 | 7.026
2005-03-31 17:26 | 2.8667 | 7.029
2005-03-31 17:26 | 2.9 | 7.044
2005-03-31 17:26 | 2.9333 | 6.975
2005-03-31 17:26 | 2.9667 | 6.984
2005-03-31 17:26 | 3 | 6.984
2005-03-31 17:26 | 3.0333 | 6.984
2005-03-31 17:26 | 3.0667 | 7.001
2005-03-31 17:26 | 3.1 | 7.007
2005-03-31 17:26 | 3.1333 | 7.019
2005-03-31 17:26 | 3.1667 | 7.086
2005-03-31 17:26 | 3.2 | 6.986
2005-03-31 17:26 | 3.2333 | 7.023
2005-03-31 17:26 | 3.2667 | 7.073
2005-03-31 17:27 | 3.3 | 6.923
2005-03-31 17:27 | 3.3333 | 6.866
2005-03-31 17:27 | 3.3667 | 6.859
2005-03-31 17:27 | 3.4 | 6.896
2005-03-31 17:27 | 3.4333 | 6.895
2005-03-31 17:27 | 3.4667 | 6.899
2005-03-31 17:27 | 3.5 | 6.837
2005-03-31 17:27 | 3.5333 | 6.834
2005-03-31 17:27 | 3.5667 | 6.842
2005-03-31 17:27 | 3.6 | 6.842
2005-03-31 17:27 | 3.6333 | 6.844
2005-03-31 17:27 | 3.6667 | 6.846
2005-03-31 17:27 | 3.7 | 6.845
2005-03-31 17:27 | 3.7333 | 6.849
2005-03-31 17:27 | 3.7667 | 6.83
2005-03-31 17:27 | 3.8 | 6.83
2005-03-31 17:27 | 3.8333 | 6.84
2005-03-31 17:27 | 3.8667 | 6.834
2005-03-31 17:27 | 3.9 | 6.71
2005-03-31 17:27 | 3.9333 | 6.848
2005-03-31 17:27 | 3.9667 | 6.876
2005-03-31 17:27 | 4 | 6.879
2005-03-31 17:27 | 4.0333 | 6.905
2005-03-31 17:27 | 4.0667 | 6.889
2005-03-31 17:27 | 4.1 | 6.898
2005-03-31 17:27 | 4.1333 | 6.849
2005-03-31 17:27 | 4.1667 | 6.847
2005-03-31 17:27 | 4.2 | 6.845
2005-03-31 17:27 | 4.2333 | 6.845
2005-03-31 17:28 | 4.2667 | 6.846
2005-03-31 17:28 | 4.3 | 6.843
2005-03-31 17:28 | 4.3333 | 6.827
2005-03-31 17:28 | 4.3667 | 6.821
2005-03-31 17:28 | 4.4 | 6.809