## B9
In-Situ Inc. | Hermit 3000
Report generated: | 2008-08-26 | 11:08
Report from file: | D:\ROMP 43\pump tests\raw\SN45241 2006-06-01 064302 r43_APpz_APT_Log1DD.bin
DataMgr Version | 3.68
Serial number: | 45241
Firmware Version | 7.1
Unit name: | LARRY
Test name: |  | r43_AP_APT_Log1
Test defined on: | 2006-04-20 | 15:24
Test started on: | 2006-06-01 | 6:43
Test stopped on: | 2006-06-03 | 1:00
Test extracted on: | 2006-06-03 | 8:44
Data gathered using Logarithmic testing
Maximum time between data points: 10.0000 | Minutes.
Number of data samples: | 349
TOTAL DATA SAMPLES | 349
Channel number [1]
Measurement type: | Pressure
Channel name: | 6128_MW5a
Linearity: | 0.0723
Scale: |  | 51.6971
Offset: |  | 0.1519
Warmup: |  | 50
Specific gravity: | 1
Mode: | TOC
User-defined reference: | 0 | Feet H2O
Referenced on: | test start
Pressure head at reference: | 32.313 | Feet H2O
Channel number [2]
Measurement type: | Pressure
Channel name: | 6473_MW5b
Linearity: | 0.1126
Scale: |  | 19.7662
Offset: |  | -0.0602
Warmup: |  | 50
Specific gravity: | 1
Mode: | TOC
User-defined reference: | 0 | Feet H2O
Referenced on: | test start
Pressure head at reference: | 22.485 | Feet H2O
Channel number [3]
Measurement type: | Pressure
Channel name: | 5608_OB4a
Linearity: | 0.1185
Scale: |  | 20.0119
Offset: |  | -0.0462
Warmup: |  | 50
Specific gravity: | 1
Mode: | TOC
User-defined reference: | 0 | Feet H2O
Referenced on: | test start
Pressure head at reference: | 20.44 | Feet H2O
Channel number [4]
Measurement type: | Pressure
Channel name: | 6900_OB4b
Linearity: | 0.1173
Scale: |  | 19.7198
Offset: |  | -0.1283
Warmup: |  | 50
Specific gravity: | 1
Mode: | TOC
User-defined reference: | 0 | Feet H2O
Referenced on: | test start
Pressure head at reference: | 20.434 | Feet H2O
Channel number [5]
Measurement type: | Pressure
Channel name: | 6483_MW3
Linearity: | 0.1259
Scale: |  | 20.2755
Offset: |  | -0.0682
Warmup: |  | 50
Specific gravity: | 1
Mode: | TOC
User-defined reference: | 0 | Feet H2O
Referenced on: | test start
Pressure head at reference: | 10.336 | Feet H2O
Channel number [6]
Measurement type: | Pressure
Channel name: | 6493_MW4
Linearity: | 0.1189
Scale: |  | 19.6869
Offset: |  | -0.0043
Warmup: |  | 50
Specific gravity: | 1
Mode: | TOC
User-defined reference: | 0 | Feet H2O
Referenced on: | test start
Pressure head at reference: | 10.697 | Feet H2O
Channel number [7]
Measurement type: | Pressure
Channel name: | 5907_MW2
Linearity: | 0.0584
Scale: |  | 14.4572
Offset: |  | 0.0421
Warmup: |  | 50
Specific gravity: | 1
Mode: | TOC
User-defined reference: | 0 | Feet H2O
Referenced on: | test start
Pressure head at reference: | 14.066 | Feet H2O
Channel number [8]
Measurement type: | Pressure
Channel name: | 6" flowmeter
Linearity: | 0
Scale: |  | 1500
Offset: |  | 0
Warmup: |  | 50
Specific gravity: | 1
Mode: | TOC
User-defined reference: | 0 | Feet H2O
Referenced on: | channel definition.
Pressure head at reference: | -97.85 | Feet H2O
Baro Reference: | 14.698 | PSI
Channel number [0]
Measurement type: | Barometric Pressure
Channel name: | Barometric
Linearity: | 0
Scale: |  | 0
Offset: |  | 0
Warmup: |  | 50
|  | Chan[1] | Chan[2] | Chan[3] | Chan[4] | Chan[5] | Chan[6] | Chan[7] | Chan[8] | Chan[0]
Date Time | ET (min) | Feet H2O | Feet H2O | Feet H2O | Feet H2O | Feet H2O | Feet H2O | Feet H2O | Feet H2O | Inches Hg
-------- -------- | ------------ | --------------- | --------------- | --------------- | --------------- | --------------- | --------------- | --------------- | --------------- | ---------------
2006-06-01 06:43 | 0 | 0 | 0 | 0 | 0 | 0 | 0 | 0 | -83.361 | 29.925
2006-06-01 06:43 | 0.049 | 0.037 | 0.06 | -0.003 | -0.003 | 0 | 0 | -0.002 | -83.364 | 29.927
2006-06-01 06:43 | 0.098 | 19.671 | 21.168 | 0.003 | 0.006 | 0 | 0 | 0 | -544.844 | 29.929
2006-06-01 06:43 | 0.147 | 32.455 | 22.447 | 0.017 | 0.02 | 0 | -0.003 | -0.002 | -1172.617 | 29.927
2006-06-01 06:43 | 0.196 | 32.455 | 22.45 | 0.058 | 0.063 | -0.003 | 0 | -0.002 | -1880.188 | 29.927
2006-06-01 06:43 | 0.245 | 32.462 | 22.459 | 0.119 | 0.123 | -0.003 | -0.003 | -0.002 | -2318.094 | 29.927
2006-06-01 06:43 | 0.294 | 25.918 | 22.462 | 0.191 | 0.194 | -0.003 | -0.003 | -0.002 | -2600.95 | 29.927
2006-06-01 06:43 | 0.343 | 20.141 | 19.739 | 0.249 | 0.252 | -0.003 | -0.003 | -0.002 | -2794.278 | 29.927
2006-06-01 06:43 | 0.392 | 17.979 | 17.626 | 0.276 | 0.274 | -0.003 | -0.003 | -0.002 | -2917.324 | 29.927
2006-06-01 06:43 | 0.441 | 17.74 | 17.771 | 0.264 | 0.26 | -0.003 | -0.003 | -0.002 | -2991.712 | 29.925
2006-06-01 06:44 | 0.49 | 19.172 | 19.06 | 0.215 | 0.212 | -0.003 | -0.003 | -0.002 | -3031.934 | 29.925
2006-06-01 06:44 | 0.539 | 20.827 | 20.455 | 0.154 | 0.146 | -0.003 | -0.003 | -0.002 | -3045.342 | 29.925
2006-06-01 06:44 | 0.588 | 21.192 | 21.068 | 0.102 | 0.094 | -0.003 | 0 | -0.002 | -3028.474 | 29.925
2006-06-01 06:44 | 0.637 | 21.073 | 21.034 | 0.073 | 0.074 | -0.003 | -0.003 | 0 | -3012.688 | 29.925
2006-06-01 06:44 | 0.686 | 21.118 | 20.797 | 0.081 | 0.086 | -0.003 | -0.003 | -0.002 | -3006.633 | 29.925
2006-06-01 06:44 | 0.735 | 20.499 | 20.466 | 0.122 | 0.129 | -0.003 | -0.003 | 0 | -3017.662 | 29.925
2006-06-01 06:44 | 0.784 | 20.901 | 20.384 | 0.18 | 0.183 | 0 | -0.003 | -0.002 | -3032.367 | 29.925
2006-06-01 06:44 | 0.833 | 20.909 | 20.609 | 0.229 | 0.234 | -0.003 | -0.003 | 0 | -3040.584 | 29.925
2006-06-01 06:44 | 0.882 | 21.103 | 20.774 | 0.264 | 0.263 | -0.003 | -0.003 | -0.002 | -3049.232 | 29.923
2006-06-01 06:44 | 0.931 | 21.08 | 20.831 | 0.264 | 0.263 | -0.003 | -0.003 | -0.002 | -3050.316 | 29.925
2006-06-01 06:44 | 0.98 | 20.722 | 20.823 | 0.244 | 0.234 | -0.003 | 0 | -0.002 | -3050.532 | 29.925
2006-06-01 06:44 | 1.0298 | 21.282 | 20.72 | 0.197 | 0.192 | -0.003 | -0.003 | -0.002 | -3054.422 | 29.923
2006-06-01 06:44 | 1.0825 | 20.752 | 20.709 | 0.154 | 0.154 | -0.003 | -0.003 | -0.002 | -3054.206 | 29.923
2006-06-01 06:44 | 1.1383 | 21.2 | 20.66 | 0.131 | 0.126 | -0.003 | -0.003 | -0.002 | -3055.503 | 29.923
2006-06-01 06:44 | 1.1975 | 20.625 | 20.675 | 0.131 | 0.137 | -0.003 | -0.003 | 0 | -3057.45 | 29.923
2006-06-01 06:44 | 1.2602 | 20.596 | 20.712 | 0.162 | 0.166 | -0.003 | -0.003 | -0.002 | -3063.505 | 29.923
2006-06-01 06:44 | 1.3265 | 20.976 | 20.632 | 0.212 | 0.217 | -0.006 | -0.003 | -0.002 | -3076.047 | 29.923
2006-06-01 06:44 | 1.3968 | 20.924 | 20.529 | 0.247 | 0.246 | -0.003 | -0.003 | 0 | -3076.261 | 29.921
2006-06-01 06:45 | 1.4713 | 20.379 | 20.483 | 0.252 | 0.249 | -0.003 | 0 | 0.002 | -3081.019 | 29.921
2006-06-01 06:45 | 1.5503 | 21.043 | 20.592 | 0.212 | 0.212 | -0.003 | -0.003 | 0 | -3086.857 | 29.921
2006-06-01 06:45 | 1.634 | 20.991 | 20.712 | 0.174 | 0.169 | -0.003 | -0.003 | 0 | -3089.02 | 29.921
2006-06-01 06:45 | 1.7225 | 20.961 | 20.66 | 0.171 | 0.169 | -0.003 | 0 | 0 | -3089.669 | 29.921
2006-06-01 06:45 | 1.8163 | 20.804 | 20.626 | 0.212 | 0.214 | -0.006 | -0.003 | -0.004 | -3090.534 | 29.921
2006-06-01 06:45 | 1.9157 | 20.991 | 20.74 | 0.252 | 0.249 | -0.003 | -0.003 | -0.002 | -3098.319 | 29.921
2006-06-01 06:45 | 2.021 | 20.834 | 20.655 | 0.238 | 0.237 | -0.003 | -0.003 | -0.004 | -3094.642 | 29.921
2006-06-01 06:45 | 2.1325 | 20.044 | 19.617 | 0.2 | 0.197 | -0.003 | -0.003 | -0.004 | -3042.094 | 29.921
2006-06-01 06:45 | 2.2507 | 19.03 | 19.098 | 0.197 | 0.197 | -0.003 | -0.003 | -0.002 | -3015.492 | 29.919
2006-06-01 06:45 | 2.3758 | 19.53 | 19.197 | 0.232 | 0.234 | -0.003 | -0.003 | -0.004 | -2997.111 | 29.919
2006-06-01 06:46 | 2.5083 | 19.53 | 19.346 | 0.238 | 0.237 | -0.003 | -0.003 | -0.002 | -2989.542 | 29.919
2006-06-01 06:46 | 2.6488 | 19.403 | 19.272 | 0.212 | 0.212 | -0.006 | -0.003 | -0.002 | -2988.896 | 29.921
2006-06-01 06:46 | 2.7977 | 19.425 | 19.289 | 0.22 | 0.22 | -0.003 | -0.003 | -0.004 | -2989.975 | 29.919
2006-06-01 06:46 | 2.9552 | 19.537 | 19.246 | 0.247 | 0.243 | -0.006 | -0.006 | -0.002 | -2989.759 | 29.919
2006-06-01 06:46 | 3.122 | 19.373 | 19.254 | 0.229 | 0.229 | -0.003 | 0 | -0.002 | -2992.354 | 29.919
2006-06-01 06:46 | 3.2988 | 19.008 | 19.237 | 0.229 | 0.232 | -0.003 | -0.003 | -0.002 | -2991.919 | 29.917
2006-06-01 06:47 | 3.4862 | 19.388 | 19.232 | 0.249 | 0.249 | -0.003 | -0.003 | 0 | -2989.759 | 29.919
2006-06-01 06:47 | 3.6845 | 19.336 | 18.995 | 0.232 | 0.234 | -0.003 | -0.006 | -0.002 | -2987.594 | 29.917
2006-06-01 06:47 | 3.8947 | 19.865 | 19.371 | 0.249 | 0.249 | -0.003 | -0.003 | -0.002 | -2995.163 | 29.917
2006-06-01 06:47 | 4.1173 | 19.172 | 19.237 | 0.252 | 0.249 | -0.003 | -0.003 | -0.004 | -2999.057 | 29.919
2006-06-01 06:47 | 4.3532 | 19.097 | 19.334 | 0.249 | 0.249 | -0.006 | -0.003 | -0.004 | -2995.167 | 29.921
2006-06-01 06:48 | 4.603 | 19.53 | 19.177 | 0.255 | 0.254 | -0.003 | -0.003 | -0.004 | -2996.902 | 29.925
2006-06-01 06:48 | 4.8677 | 19.41 | 19.22 | 0.258 | 0.254 | -0.006 | -0.003 | -0.004 | -2998.416 | 29.925
2006-06-01 06:48 | 5.148 | 19.567 | 19.303 | 0.261 | 0.26 | -0.003 | -0.006 | -0.004 | -3001.876 | 29.925
2006-06-01 06:48 | 5.4448 | 19.224 | 19.292 | 0.264 | 0.263 | -0.003 | -0.003 | -0.004 | -3001.88 | 29.929
2006-06-01 06:49 | 5.7593 | 19.53 | 19.252 | 0.264 | 0.263 | -0.003 | -0.006 | -0.004 | -2999.72 | 29.931
2006-06-01 06:49 | 6.0925 | 19.723 | 19.277 | 0.27 | 0.269 | -0.003 | -0.006 | -0.004 | -3005.345 | 29.933
2006-06-01 06:49 | 6.4453 | 19.298 | 19.437 | 0.273 | 0.272 | 0 | -0.003 | -0.004 | -3007.51 | 29.935
2006-06-01 06:50 | 6.8192 | 19.298 | 19.197 | 0.276 | 0.274 | -0.003 | -0.003 | -0.004 | -3004.05 | 29.935
2006-06-01 06:50 | 7.2152 | 19.731 | 19.408 | 0.276 | 0.277 | -0.006 | -0.003 | -0.004 | -3009.458 | 29.937
2006-06-01 06:51 | 7.6345 | 19.619 | 19.292 | 0.281 | 0.283 | -0.003 | -0.003 | -0.004 | -3007.519 | 29.943
2006-06-01 06:51 | 8.0788 | 19.925 | 19.474 | 0.284 | 0.286 | -0.003 | -0.003 | -0.004 | -3010.756 | 29.937
2006-06-01 06:52 | 8.5495 | 19.44 | 19.537 | 0.287 | 0.289 | -0.003 | -0.003 | -0.006 | -3014.434 | 29.939
2006-06-01 06:52 | 9.048 | 19.567 | 19.525 | 0.29 | 0.292 | -0.003 | -0.003 | -0.004 | -3016.167 | 29.941
2006-06-01 06:53 | 9.576 | 19.835 | 19.437 | 0.296 | 0.297 | -0.006 | 0 | -0.004 | -3017.899 | 29.943
2006-06-01 06:53 | 10.1353 | 19.403 | 19.46 | 0.302 | 0.3 | -0.003 | 0.003 | -0.002 | -3020.71 | 29.943
2006-06-01 06:54 | 10.7278 | 19.313 | 19.56 | 0.305 | 0.303 | -0.003 | -0.003 | -0.006 | -3018.334 | 29.945
2006-06-01 06:54 | 11.3553 | 19.686 | 19.488 | 0.307 | 0.309 | -0.003 | 0.003 | -0.004 | -3019.634 | 29.948
2006-06-01 06:55 | 12.0202 | 19.776 | 19.677 | 0.31 | 0.312 | -0.003 | 0 | -0.002 | -3034.99 | 29.95
2006-06-01 06:56 | 12.7243 | 19.776 | 19.699 | 0.319 | 0.317 | -0.003 | 0.006 | -0.006 | -3032.827 | 29.95
2006-06-01 06:56 | 13.4702 | 19.44 | 19.497 | 0.322 | 0.32 | -0.003 | 0.006 | -0.002 | -3033.048 | 29.954
2006-06-01 06:57 | 14.2602 | 20.685 | 19.562 | 0.325 | 0.326 | 0 | 0.006 | -0.002 | -3041.698 | 29.954
2006-06-01 06:58 | 15.097 | 20.066 | 19.514 | 0.331 | 0.329 | 0 | 0.009 | 0 | -3041.7 | 29.956
2006-06-01 06:59 | 15.9835 | 21.006 | 20.079 | 0.336 | 0.334 | 0 | 0.009 | 0 | -3041.054 | 29.958
2006-06-01 07:00 | 16.9225 | 20.506 | 19.52 | 0.339 | 0.337 | 0.003 | 0.011 | 0 | -3039.759 | 29.96
2006-06-01 07:01 | 17.9172 | 18.941 | 19.628 | 0.345 | 0.34 | 0.009 | 0.014 | 0 | -3043.219 | 29.96
2006-06-01 07:02 | 18.9708 | 20.946 | 19.802 | 0.345 | 0.343 | 0.006 | 0.02 | -0.002 | -3041.71 | 29.964
2006-06-01 07:03 | 20.0868 | 19.321 | 19.426 | 0.348 | 0.346 | 0.009 | 0.02 | 0 | -3044.951 | 29.962
2006-06-01 07:04 | 21.269 | 20.842 | 19.768 | 0.354 | 0.352 | 0.009 | 0.023 | 0 | -3043.221 | 29.962
2006-06-01 07:06 | 22.5212 | 21.878 | 20.113 | 0.354 | 0.354 | 0.012 | 0.023 | 0 | -3046.467 | 29.964
2006-06-01 07:07 | 23.8477 | 20.909 | 20.461 | 0.36 | 0.36 | 0.012 | 0.023 | -0.002 | -3048.63 | 29.964
2006-06-01 07:08 | 25.2527 | 21.058 | 19.765 | 0.363 | 0.363 | 0.012 | 0.028 | 0 | -3044.739 | 29.966
2006-06-01 07:10 | 26.741 | 19.925 | 20.047 | 0.365 | 0.366 | 0.012 | 0.023 | 0 | -3041.277 | 29.964
2006-06-01 07:11 | 28.3175 | 20.789 | 19.773 | 0.365 | 0.366 | 0.012 | 0.028 | 0 | -3035.873 | 29.966
2006-06-01 07:13 | 29.9873 | 20.223 | 20.019 | 0.368 | 0.369 | 0.015 | 0.028 | 0 | -3039.766 | 29.966
2006-06-01 07:15 | 31.7562 | 20.797 | 19.736 | 0.368 | 0.369 | 0.018 | 0.034 | 0 | -3038.47 | 29.968
2006-06-01 07:17 | 33.6298 | 19.709 | 19.756 | 0.371 | 0.372 | 0.021 | 0.037 | 0.002 | -3043.012 | 29.968
2006-06-01 07:19 | 35.6145 | 19.388 | 19.973 | 0.374 | 0.374 | 0.023 | 0.04 | 0.002 | -3039.121 | 29.97
2006-06-01 07:21 | 37.7168 | 20.029 | 19.668 | 0.377 | 0.374 | 0.023 | 0.043 | 0.002 | -3041.935 | 29.972
2006-06-01 07:23 | 39.9437 | 20.976 | 20.022 | 0.374 | 0.374 | 0.029 | 0.048 | 0.002 | -3043.663 | 29.97
2006-06-01 07:25 | 42.3025 | 20.797 | 20.136 | 0.377 | 0.377 | 0.029 | 0.048 | 0.002 | -3048.42 | 29.97
2006-06-01 07:28 | 44.8012 | 19.679 | 19.739 | 0.383 | 0.38 | 0.032 | 0.057 | 0.004 | -3043.232 | 29.972
2006-06-01 07:30 | 47.4478 | 20.789 | 19.728 | 0.386 | 0.383 | 0.035 | 0.06 | 0.002 | -3043.235 | 29.974
2006-06-01 07:33 | 50.2513 | 19.559 | 19.719 | 0.389 | 0.386 | 0.041 | 0.063 | 0.002 | -3043.021 | 29.976
2006-06-01 07:36 | 53.221 | 20.573 | 20.079 | 0.389 | 0.386 | 0.044 | 0.065 | 0.006 | -3039.131 | 29.978
2006-06-01 07:39 | 56.3667 | 20.707 | 19.799 | 0.389 | 0.389 | 0.047 | 0.068 | 0.004 | -3039.779 | 29.978
2006-06-01 07:43 | 59.6987 | 20.26 | 20.022 | 0.394 | 0.389 | 0.053 | 0.074 | 0.004 | -3037.403 | 29.98
2006-06-01 07:46 | 63.2282 | 19.932 | 20.096 | 0.394 | 0.392 | 0.056 | 0.08 | 0.008 | -3041.516 | 29.984
2006-06-01 07:50 | 66.9667 | 20.312 | 20.181 | 0.394 | 0.392 | 0.059 | 0.083 | 0.008 | -3043.03 | 29.984
2006-06-01 07:54 | 70.9268 | 20.245 | 19.759 | 0.394 | 0.394 | 0.059 | 0.085 | 0.008 | -3038.919 | 29.982
2006-06-01 07:58 | 75.1217 | 21.058 | 19.976 | 0.392 | 0.386 | 0.059 | 0.094 | 0.006 | -3041.735 | 29.986
2006-06-01 08:03 | 79.565 | 20.193 | 19.551 | 0.4 | 0.397 | 0.07 | 0.1 | 0.01 | -3035.464 | 29.986
2006-06-01 08:07 | 84.2717 | 19.567 | 20.079 | 0.4 | 0.4 | 0.07 | 0.1 | 0.01 | -3044.332 | 29.988
2006-06-01 08:12 | 89.2572 | 19.574 | 19.802 | 0.403 | 0.403 | 0.073 | 0.108 | 0.01 | -3038.928 | 29.99
2006-06-01 08:18 | 94.538 | 19.91 | 19.979 | 0.4 | 0.397 | 0.079 | 0.114 | 0.01 | -3039.361 | 29.99
2006-06-01 08:23 | 100.1318 | 20.26 | 19.967 | 0.406 | 0.403 | 0.082 | 0.114 | 0.01 | -3037.847 | 29.99
2006-06-01 08:29 | 106.0572 | 20.685 | 19.779 | 0.403 | 0.4 | 0.091 | 0.12 | 0.015 | -3037.847 | 29.99
2006-06-01 08:35 | 112.3335 | 19.291 | 19.808 | 0.406 | 0.406 | 0.097 | 0.12 | 0.013 | -3028.118 | 29.992
2006-06-01 08:42 | 118.9818 | 20.432 | 19.731 | 0.409 | 0.406 | 0.1 | 0.128 | 0.013 | -3031.58 | 29.994
2006-06-01 08:49 | 126.024 | 20.223 | 20.267 | 0.409 | 0.406 | 0.106 | 0.131 | 0.013 | -3048.234 | 29.996
2006-06-01 08:57 | 133.4835 | 19.12 | 19.859 | 0.415 | 0.417 | 0.117 | 0.137 | 0.017 | -3038.5 | 29.994
2006-06-01 09:04 | 141.385 | 19.082 | 19.756 | 0.418 | 0.417 | 0.126 | 0.142 | 0.017 | -3039.586 | 29.998
2006-06-01 09:13 | 149.7547 | 20.283 | 20.11 | 0.412 | 0.406 | 0.129 | 0.142 | 0.017 | -3044.123 | 29.994
2006-06-01 09:22 | 158.6203 | 20.357 | 19.776 | 0.421 | 0.423 | 0.135 | 0.148 | 0.021 | -3024.007 | 29.99
2006-06-01 09:31 | 168.0113 | 19.231 | 19.953 | 0.426 | 0.426 | 0.138 | 0.151 | 0.017 | -3047.146 | 29.99
2006-06-01 09:41 | 177.9588 | 20.193 | 19.987 | 0.429 | 0.429 | 0.144 | 0.151 | 0.019 | -3036.547 | 29.988
2006-06-01 09:51 | 187.9588 | 19.254 | 19.793 | 0.426 | 0.429 | 0.147 | 0.157 | 0.013 | -3036.98 | 29.988
2006-06-01 10:01 | 197.9588 | 19.097 | 19.982 | 0.429 | 0.432 | 0.158 | 0.168 | 0.019 | -3044.551 | 29.99
2006-06-01 10:11 | 207.9588 | 20.215 | 19.594 | 0.432 | 0.452 | 0.17 | 0.174 | 0.027 | -3031.359 | 29.99
2006-06-01 10:21 | 217.9588 | 19.142 | 19.748 | 0.423 | 0.423 | 0.167 | 0.171 | 0.023 | -3026.597 | 29.986
2006-06-01 10:31 | 227.9588 | 20.447 | 19.637 | 0.423 | 0.423 | 0.173 | 0.176 | 0.025 | -3027.676 | 29.984
2006-06-01 10:41 | 237.9588 | 19.843 | 19.722 | 0.423 | 0.423 | 0.167 | 0.176 | 0.019 | -3040.435 | 29.984
2006-06-01 10:51 | 247.9588 | 19.545 | 19.716 | 0.441 | 0.466 | 0.188 | 0.182 | 0.031 | -3030.702 | 29.982
2006-06-01 11:01 | 257.9588 | 19.91 | 19.454 | 0.423 | 0.423 | 0.179 | 0.179 | 0.025 | -3021.835 | 29.982
2006-06-01 11:11 | 267.9588 | 19.47 | 19.996 | 0.435 | 0.437 | 0.176 | 0.182 | 0.023 | -3040.212 | 29.978
2006-06-01 11:21 | 277.9588 | 20.461 | 19.916 | 0.412 | 0.374 | 0.173 | 0.176 | 0.01 | -3036.966 | 29.976
2006-06-01 11:31 | 287.9588 | 20.439 | 19.58 | 0.435 | 0.429 | 0.191 | 0.185 | 0.021 | -3030.26 | 29.974
2006-06-01 11:41 | 297.9588 | 19.984 | 19.679 | 0.409 | 0.377 | 0.182 | 0.176 | 0.01 | -3044.525 | 29.968
2006-06-01 11:51 | 307.9588 | 19.88 | 19.702 | 0.447 | 0.457 | 0.196 | 0.182 | 0.019 | -3043.228 | 29.968
2006-06-01 12:01 | 317.9588 | 20.037 | 20.124 | 0.455 | 0.466 | 0.208 | 0.194 | 0.031 | -3039.766 | 29.966
2006-06-01 12:11 | 327.9588 | 19.671 | 19.993 | 0.432 | 0.417 | 0.191 | 0.182 | 0.01 | -3038.682 | 29.964
2006-06-01 12:21 | 337.9588 | 20.789 | 19.876 | 0.432 | 0.403 | 0.199 | 0.182 | 0.013 | -3043.658 | 29.966
2006-06-01 12:31 | 347.9588 | 20.327 | 20.107 | 0.461 | 0.477 | 0.214 | 0.196 | 0.029 | -3045.17 | 29.964
2006-06-01 12:41 | 357.9588 | 19.723 | 19.745 | 0.458 | 0.48 | 0.22 | 0.199 | 0.036 | -3042.356 | 29.962
2006-06-01 12:51 | 367.9588 | 19.597 | 19.768 | 0.444 | 0.457 | 0.202 | 0.185 | 0.017 | -3044.084 | 29.96
2006-06-01 13:01 | 377.9588 | 19.999 | 19.819 | 0.426 | 0.409 | 0.199 | 0.188 | 0.015 | -3033.05 | 29.956
2006-06-01 13:11 | 387.9588 | 20.29 | 19.554 | 0.403 | 0.366 | 0.164 | 0.162 | -0.021 | -3029.807 | 29.956
2006-06-01 13:21 | 397.9588 | 19.962 | 19.816 | 0.438 | 0.429 | 0.208 | 0.188 | 0.017 | -3033.906 | 29.948
2006-06-01 13:31 | 407.9588 | 20.096 | 19.577 | 0.438 | 0.437 | 0.214 | 0.188 | 0.017 | -3035.422 | 29.95
2006-06-01 13:41 | 417.9588 | 19.366 | 20.324 | 0.423 | 0.394 | 0.202 | 0.176 | -0.004 | -3069.808 | 29.952
2006-06-01 13:51 | 427.9588 | 20.193 | 20.119 | 0.45 | 0.446 | 0.226 | 0.191 | 0.015 | -3046.458 | 29.956
2006-06-01 14:01 | 437.9588 | 19.164 | 20.007 | 0.45 | 0.454 | 0.246 | 0.194 | 0.023 | -3037.364 | 29.945
2006-06-01 14:11 | 447.9588 | 19.522 | 19.999 | 0.444 | 0.446 | 0.246 | 0.194 | 0.019 | -3028.072 | 29.952
2006-06-01 14:21 | 457.9588 | 19.298 | 19.668 | 0.438 | 0.437 | 0.243 | 0.188 | 0.017 | -3014.225 | 29.945
2006-06-01 14:31 | 467.9588 | 19.567 | 19.48 | 0.429 | 0.434 | 0.243 | 0.185 | 0.019 | -3010.972 | 29.937
2006-06-01 14:41 | 477.9588 | 19.298 | 19.722 | 0.432 | 0.437 | 0.232 | 0.182 | 0.013 | -3025.679 | 29.939
2006-06-01 14:51 | 487.9588 | 19.134 | 20.141 | 0.426 | 0.426 | 0.232 | 0.182 | 0.013 | -3041.9 | 29.941
2006-06-01 15:01 | 497.9588 | 20.447 | 19.617 | 0.429 | 0.437 | 0.226 | 0.182 | 0.017 | -3028.051 | 29.933
2006-06-01 15:11 | 507.9588 | 19.455 | 20.15 | 0.412 | 0.4 | 0.205 | 0.179 | 0.008 | -3043.621 | 29.933
2006-06-01 15:21 | 517.9588 | 20.886 | 19.722 | 0.418 | 0.414 | 0.202 | 0.179 | 0.013 | -3040.377 | 29.933
2006-06-01 15:31 | 527.9588 | 19.321 | 19.719 | 0.412 | 0.409 | 0.188 | 0.176 | 0.008 | -3030.651 | 29.937
2006-06-01 15:41 | 537.9588 | 19.328 | 19.736 | 0.397 | 0.383 | 0.173 | 0.171 | 0.006 | -3035.845 | 29.941
2006-06-01 15:51 | 547.9588 | 19.664 | 20.036 | 0.403 | 0.397 | 0.164 | 0.165 | 0.008 | -3036.922 | 29.937
2006-06-01 16:01 | 557.9588 | 19.462 | 19.614 | 0.383 | 0.377 | 0.152 | 0.162 | 0.008 | -3045.351 | 29.933
2006-06-01 16:11 | 567.9588 | 20.625 | 19.537 | 0.38 | 0.374 | 0.135 | 0.154 | 0.006 | -3037.999 | 29.933
2006-06-01 16:21 | 577.9588 | 19.746 | 19.408 | 0.365 | 0.366 | 0.132 | 0.151 | 0.006 | -3035.187 | 29.933
2006-06-01 16:31 | 587.9588 | 19.12 | 19.688 | 0.351 | 0.352 | 0.135 | 0.142 | 0.004 | -3040.154 | 29.927
2006-06-01 16:41 | 597.9588 | 20.603 | 19.585 | 0.336 | 0.343 | 0.132 | 0.134 | 0.006 | -3041.877 | 29.921
2006-06-01 16:51 | 607.9588 | 19.082 | 19.899 | 0.316 | 0.317 | 0.123 | 0.122 | 0.004 | -3035.601 | 29.917
2006-06-01 17:01 | 617.9588 | 20.543 | 19.483 | 0.299 | 0.297 | 0.108 | 0.114 | -0.002 | -3035.378 | 29.911
2006-06-01 17:11 | 627.9588 | 19.187 | 20.013 | 0.284 | 0.283 | 0.097 | 0.105 | -0.004 | -3034.085 | 29.915
2006-06-01 17:21 | 637.9588 | 19.127 | 19.44 | 0.276 | 0.272 | 0.085 | 0.097 | -0.004 | -3028.898 | 29.917
2006-06-01 17:31 | 647.9588 | 19.306 | 19.785 | 0.264 | 0.26 | 0.07 | 0.094 | -0.004 | -3034.527 | 29.923
2006-06-01 17:41 | 657.9588 | 19.574 | 19.314 | 0.252 | 0.252 | 0.05 | 0.083 | -0.008 | -3038.854 | 29.925
2006-06-01 17:51 | 667.9588 | 20.178 | 19.277 | 0.244 | 0.243 | 0.035 | 0.071 | -0.008 | -3032.367 | 29.925
2006-06-01 18:01 | 677.9588 | 20.864 | 19.497 | 0.229 | 0.226 | 0.018 | 0.065 | -0.008 | -3041.022 | 29.929
2006-06-01 18:11 | 687.9588 | 19.366 | 19.34 | 0.223 | 0.22 | -0.003 | 0.054 | -0.013 | -3032.372 | 29.929
2006-06-01 18:21 | 697.9588 | 18.717 | 19.97 | 0.203 | 0.203 | -0.021 | 0.046 | -0.01 | -3028.263 | 29.929
2006-06-01 18:31 | 707.9588 | 18.918 | 19.297 | 0.197 | 0.197 | -0.035 | 0.034 | -0.01 | -3025.454 | 29.931
2006-06-01 18:41 | 717.9588 | 20.037 | 19.665 | 0.191 | 0.186 | -0.047 | 0.031 | -0.01 | -3035.848 | 29.943
2006-06-01 18:51 | 727.9588 | 19.865 | 20.23 | 0.183 | 0.177 | -0.056 | 0.02 | -0.006 | -3041.691 | 29.948
2006-06-01 19:01 | 737.9588 | 20.283 | 19.813 | 0.177 | 0.174 | -0.067 | 0.014 | -0.006 | -3042.563 | 29.954
2006-06-01 19:11 | 747.9588 | 20.737 | 19.662 | 0.165 | 0.163 | -0.082 | 0 | -0.006 | -3047.107 | 29.956
2006-06-01 19:21 | 757.9588 | 19.649 | 19.1 | 0.154 | 0.151 | -0.091 | -0.014 | -0.004 | -3047.974 | 29.958
2006-06-01 19:31 | 767.9588 | 18.881 | 19.685 | 0.131 | 0.131 | -0.111 | -0.028 | -0.004 | -3040.182 | 29.952
2006-06-01 19:41 | 777.9588 | 20.387 | 20.093 | 0.125 | 0.126 | -0.126 | -0.04 | -0.006 | -3049.046 | 29.95
2006-06-01 19:51 | 787.9588 | 19.865 | 20.218 | 0.104 | 0.103 | -0.141 | -0.057 | -0.008 | -3053.585 | 29.948
2006-06-01 20:01 | 797.9588 | 20.797 | 20.198 | 0.102 | 0.1 | -0.152 | -0.065 | -0.006 | -3053.801 | 29.948
2006-06-01 20:11 | 807.9588 | 19.619 | 20.298 | 0.084 | 0.08 | -0.167 | -0.077 | -0.008 | -3050.346 | 29.952
2006-06-01 20:21 | 817.9588 | 20.655 | 19.585 | 0.064 | 0.063 | -0.182 | -0.094 | -0.008 | -3045.798 | 29.945
2006-06-01 20:31 | 827.9588 | 20.402 | 19.195 | 0.061 | 0.057 | -0.199 | -0.108 | -0.008 | -3047.309 | 29.943
2006-06-01 20:41 | 837.9588 | 19.574 | 18.989 | 0.038 | 0.04 | -0.217 | -0.122 | -0.01 | -3044.063 | 29.941
2006-06-01 20:51 | 847.9588 | 18.702 | 19.186 | 0.023 | 0.023 | -0.232 | -0.139 | -0.013 | -3047.521 | 29.939
2006-06-01 21:01 | 857.9588 | 18.613 | 19.44 | 0.02 | 0.02 | -0.246 | -0.148 | -0.015 | -3049.248 | 29.937
2006-06-01 21:11 | 867.9588 | 18.553 | 19.157 | 0.003 | 0.003 | -0.258 | -0.162 | -0.015 | -3050.974 | 29.933
2006-06-01 21:21 | 877.9588 | 20.551 | 20.469 | -0.009 | -0.006 | -0.27 | -0.171 | -0.015 | -3050.978 | 29.937
2006-06-01 21:31 | 887.9588 | 19.47 | 18.844 | -0.026 | -0.023 | -0.281 | -0.185 | -0.017 | -3049.895 | 29.935
2006-06-01 21:41 | 897.9588 | 20.342 | 19.825 | -0.023 | -0.02 | -0.29 | -0.194 | -0.017 | -3044.277 | 29.939
2006-06-01 21:51 | 907.9588 | 19.291 | 18.827 | -0.035 | -0.037 | -0.296 | -0.205 | -0.017 | -3045.581 | 29.945
2006-06-01 22:01 | 917.9588 | 18.71 | 19.403 | -0.041 | -0.043 | -0.305 | -0.211 | -0.015 | -3059.858 | 29.95
2006-06-01 22:11 | 927.9588 | 20.618 | 20.626 | -0.049 | -0.051 | -0.314 | -0.222 | -0.017 | -3054.457 | 29.954
2006-06-01 22:21 | 937.9588 | 20.245 | 20.261 | -0.049 | -0.051 | -0.32 | -0.228 | -0.017 | -3050.353 | 29.958
2006-06-01 22:31 | 947.9588 | 19.023 | 20.033 | -0.064 | -0.066 | -0.331 | -0.239 | -0.015 | -3048.625 | 29.96
2006-06-01 22:41 | 957.9588 | 19.187 | 20.267 | -0.07 | -0.074 | -0.34 | -0.248 | -0.015 | -3048.411 | 29.962
2006-06-01 22:51 | 967.9588 | 19.768 | 20.367 | -0.081 | -0.08 | -0.343 | -0.259 | -0.013 | -3049.064 | 29.966
2006-06-01 23:01 | 977.9588 | 20.201 | 19.3 | -0.081 | -0.08 | -0.349 | -0.265 | -0.013 | -3050.576 | 29.964
2006-06-01 23:11 | 987.9588 | 18.821 | 19.006 | -0.096 | -0.094 | -0.361 | -0.273 | -0.013 | -3047.771 | 29.97
2006-06-01 23:21 | 997.9588 | 18.553 | 19.078 | -0.102 | -0.097 | -0.363 | -0.282 | -0.01 | -3047.339 | 29.97
2006-06-01 23:31 | 1007.9588 | 19.105 | 18.675 | -0.11 | -0.111 | -0.372 | -0.287 | -0.008 | -3048.857 | 29.974
2006-06-01 23:41 | 1017.9588 | 20.163 | 20.446 | -0.11 | -0.111 | -0.384 | -0.296 | -0.008 | -3048.641 | 29.974
2006-06-01 23:51 | 1027.9588 | 18.672 | 19.562 | -0.113 | -0.111 | -0.39 | -0.305 | -0.008 | -3052.32 | 29.976
2006-06-02 00:01 | 1037.9588 | 20.409 | 19.505 | -0.122 | -0.126 | -0.396 | -0.307 | -0.006 | -3048.429 | 29.978
2006-06-02 00:11 | 1047.9588 | 19.94 | 19.28 | -0.122 | -0.123 | -0.407 | -0.316 | -0.006 | -3048.646 | 29.978
2006-06-02 00:21 | 1057.9588 | 18.613 | 18.607 | -0.139 | -0.14 | -0.416 | -0.33 | -0.004 | -3053.185 | 29.976
2006-06-02 00:31 | 1067.9588 | 18.486 | 19.129 | -0.145 | -0.146 | -0.425 | -0.336 | -0.004 | -3051.022 | 29.976
2006-06-02 00:41 | 1077.9588 | 20.476 | 20.213 | -0.145 | -0.143 | -0.437 | -0.344 | -0.004 | -3049.939 | 29.974
2006-06-02 00:51 | 1087.9588 | 20.037 | 20.367 | -0.165 | -0.163 | -0.446 | -0.356 | -0.006 | -3049.067 | 29.968
2006-06-02 01:01 | 1097.9588 | 18.836 | 19.619 | -0.177 | -0.174 | -0.457 | -0.364 | -0.006 | -3052.741 | 29.966
2006-06-02 01:11 | 1107.9588 | 18.687 | 18.909 | -0.174 | -0.172 | -0.466 | -0.373 | -0.006 | -3053.171 | 29.964
2006-06-02 01:21 | 1117.9588 | 18.471 | 18.81 | -0.189 | -0.186 | -0.475 | -0.379 | -0.006 | -3057.926 | 29.962
2006-06-02 01:31 | 1127.9588 | 18.956 | 19.557 | -0.197 | -0.197 | -0.484 | -0.39 | -0.006 | -3056.845 | 29.962
2006-06-02 01:41 | 1137.9588 | 18.963 | 19.129 | -0.206 | -0.212 | -0.498 | -0.401 | -0.008 | -3059.435 | 29.958
2006-06-02 01:51 | 1147.9588 | 20.864 | 20.387 | -0.203 | -0.206 | -0.504 | -0.407 | -0.01 | -3056.194 | 29.96
2006-06-02 02:01 | 1157.9588 | 19.276 | 19.317 | -0.218 | -0.22 | -0.516 | -0.413 | -0.01 | -3063.321 | 29.952
2006-06-02 02:11 | 1167.9588 | 19.418 | 19.582 | -0.229 | -0.229 | -0.522 | -0.421 | -0.013 | -3065.483 | 29.952
2006-06-02 02:21 | 1177.9588 | 19.805 | 19.816 | -0.238 | -0.237 | -0.528 | -0.43 | -0.013 | -3057.484 | 29.954
2006-06-02 02:31 | 1187.9588 | 18.717 | 19.175 | -0.235 | -0.234 | -0.536 | -0.433 | -0.01 | -3058.138 | 29.958
2006-06-02 02:41 | 1197.9588 | 19.216 | 19.16 | -0.244 | -0.24 | -0.545 | -0.438 | -0.01 | -3056.408 | 29.958
2006-06-02 02:51 | 1207.9588 | 20.968 | 20.464 | -0.252 | -0.254 | -0.557 | -0.447 | -0.013 | -3057.054 | 29.956
2006-06-02 03:01 | 1217.9588 | 19.425 | 19.725 | -0.255 | -0.254 | -0.563 | -0.453 | -0.013 | -3059.651 | 29.958
2006-06-02 03:11 | 1227.9588 | 21.52 | 20.723 | -0.255 | -0.254 | -0.577 | -0.461 | -0.013 | -3061.814 | 29.958
2006-06-02 03:21 | 1237.9588 | 20.029 | 19.605 | -0.27 | -0.269 | -0.586 | -0.47 | -0.013 | -3063.328 | 29.958
2006-06-02 03:31 | 1247.9588 | 18.18 | 18.362 | -0.264 | -0.266 | -0.595 | -0.475 | -0.015 | -3064.621 | 29.954
2006-06-02 03:41 | 1257.9588 | 18.956 | 19.485 | -0.281 | -0.28 | -0.607 | -0.481 | -0.015 | -3066.999 | 29.954
2006-06-02 03:51 | 1267.9588 | 20.998 | 20.797 | -0.284 | -0.286 | -0.613 | -0.492 | -0.015 | -3063.969 | 29.952
2006-06-02 04:01 | 1277.9588 | 20.335 | 19.699 | -0.287 | -0.286 | -0.619 | -0.495 | -0.013 | -3063.325 | 29.956
2006-06-02 04:11 | 1287.9588 | 20.924 | 20.791 | -0.302 | -0.3 | -0.627 | -0.501 | -0.015 | -3068.511 | 29.952
2006-06-02 04:21 | 1297.9588 | 21.393 | 20.797 | -0.302 | -0.297 | -0.636 | -0.512 | -0.015 | -3064.188 | 29.954
2006-06-02 04:31 | 1307.9588 | 18.911 | 18.79 | -0.316 | -0.317 | -0.651 | -0.515 | -0.017 | -3063.318 | 29.95
2006-06-02 04:41 | 1317.9588 | 20.119 | 20.264 | -0.316 | -0.312 | -0.663 | -0.521 | -0.019 | -3061.802 | 29.948
2006-06-02 04:51 | 1327.9588 | 20.536 | 20.235 | -0.325 | -0.323 | -0.671 | -0.532 | -0.019 | -3056.615 | 29.95
2006-06-02 05:01 | 1337.9588 | 20.603 | 20.121 | -0.336 | -0.337 | -0.683 | -0.538 | -0.019 | -3057.698 | 29.952
2006-06-02 05:11 | 1347.9588 | 18.016 | 18.456 | -0.345 | -0.346 | -0.695 | -0.544 | -0.021 | -3062.458 | 29.954
2006-06-02 05:21 | 1357.9588 | 19.865 | 20.429 | -0.345 | -0.346 | -0.701 | -0.549 | -0.019 | -3067.432 | 29.954
2006-06-02 05:31 | 1367.9588 | 17.845 | 18.419 | -0.348 | -0.349 | -0.712 | -0.552 | -0.021 | -3068.952 | 29.96
2006-06-02 05:41 | 1377.9588 | 17.591 | 18.664 | -0.357 | -0.354 | -0.718 | -0.555 | -0.019 | -3073.282 | 29.964
2006-06-02 05:51 | 1387.9588 | 21.624 | 19.143 | -0.363 | -0.363 | -0.724 | -0.564 | -0.017 | -3091.019 | 29.968
2006-06-02 06:01 | 1397.9588 | 19.917 | 20.355 | -0.363 | -0.36 | -0.733 | -0.569 | -0.017 | -3066.148 | 29.966
2006-06-02 06:11 | 1407.9588 | 20.767 | 18.641 | -0.368 | -0.369 | -0.739 | -0.575 | -0.013 | -3086.478 | 29.968
2006-06-02 06:21 | 1417.9588 | 19.082 | 18.621 | -0.38 | -0.377 | -0.742 | -0.586 | -0.015 | -3065.936 | 29.97
2006-06-02 06:31 | 1427.9588 | 20.387 | 21.102 | -0.389 | -0.383 | -0.753 | -0.592 | -0.017 | -3087.996 | 29.972
2006-06-02 06:41 | 1437.9588 | 19.41 | 21.105 | -0.394 | -0.389 | -0.756 | -0.595 | -0.017 | -3087.136 | 29.976
2006-06-02 06:51 | 1447.9588 | 17.934 | 19.417 | -0.383 | -0.38 | -0.759 | -0.601 | -0.015 | -3073.082 | 29.978
2006-06-02 07:01 | 1457.9588 | 18.299 | 18.752 | -0.397 | -0.392 | -0.762 | -0.606 | -0.008 | -3056.217 | 29.98
2006-06-02 07:11 | 1467.9588 | 19.246 | 19.115 | -0.406 | -0.403 | -0.768 | -0.612 | -0.006 | -3055.354 | 29.982
2006-06-02 07:21 | 1477.9588 | 19.865 | 19.859 | -0.406 | -0.403 | -0.768 | -0.623 | -0.008 | -3060.107 | 29.978
2006-06-02 07:31 | 1487.9588 | 18.516 | 18.413 | -0.423 | -0.42 | -0.774 | -0.629 | -0.004 | -3050.155 | 29.974
2006-06-02 07:41 | 1497.9588 | 18.859 | 18.772 | -0.423 | -0.423 | -0.777 | -0.638 | -0.006 | -3050.587 | 29.974
2006-06-02 07:51 | 1507.9588 | 18.575 | 18.767 | -0.421 | -0.42 | -0.771 | -0.643 | -0.006 | -3054.047 | 29.974
2006-06-02 08:01 | 1517.9588 | 19.962 | 19.731 | -0.438 | -0.437 | -0.768 | -0.646 | -0.008 | -3049.722 | 29.974
2006-06-02 08:11 | 1527.9588 | 19.172 | 19.254 | -0.435 | -0.432 | -0.768 | -0.655 | -0.006 | -3048.209 | 29.974
2006-06-02 08:21 | 1537.9588 | 18.613 | 18.353 | -0.435 | -0.434 | -0.765 | -0.66 | -0.006 | -3049.29 | 29.974
2006-06-02 08:31 | 1547.9588 | 19.582 | 19.708 | -0.444 | -0.437 | -0.762 | -0.663 | -0.004 | -3046.481 | 29.976
2006-06-02 08:41 | 1557.9588 | 19.723 | 19.637 | -0.447 | -0.443 | -0.759 | -0.666 | -0.004 | -3047.56 | 29.974
2006-06-02 08:51 | 1567.9588 | 18.717 | 18.998 | -0.447 | -0.437 | -0.759 | -0.672 | -0.002 | -3041.719 | 29.972
2006-06-02 09:01 | 1577.9588 | 19.671 | 19.329 | -0.45 | -0.443 | -0.762 | -0.677 | -0.004 | -3048.206 | 29.972
2006-06-02 09:11 | 1587.9588 | 19.604 | 19.776 | -0.455 | -0.446 | -0.759 | -0.677 | -0.002 | -3056.203 | 29.968
2006-06-02 09:21 | 1597.9588 | 18.545 | 19.828 | -0.458 | -0.452 | -0.753 | -0.683 | -0.002 | -3056.633 | 29.966
2006-06-02 09:31 | 1607.9588 | 19.015 | 19.622 | -0.461 | -0.454 | -0.75 | -0.686 | -0.002 | -3053.168 | 29.962
2006-06-02 09:41 | 1617.9588 | 18.531 | 19.414 | -0.458 | -0.452 | -0.745 | -0.692 | 0.002 | -3063.114 | 29.96
2006-06-02 09:51 | 1627.9588 | 19.53 | 18.499 | -0.467 | -0.446 | -0.748 | -0.695 | 0 | -3052.301 | 29.96
2006-06-02 10:01 | 1637.9588 | 19.731 | 18.909 | -0.473 | -0.454 | -0.753 | -0.7 | 0.004 | -3053.813 | 29.958
2006-06-02 10:11 | 1647.9588 | 19.388 | 19.029 | -0.493 | -0.503 | -0.78 | -0.72 | -0.015 | -3042.995 | 29.954
2006-06-02 10:21 | 1657.9588 | 19.597 | 18.852 | -0.496 | -0.486 | -0.774 | -0.717 | 0 | -3036.078 | 29.956
2006-06-02 10:31 | 1667.9588 | 19.887 | 19.175 | -0.447 | -0.44 | -0.783 | -0.72 | -0.002 | -3053.594 | 29.956
2006-06-02 10:41 | 1677.9588 | 19.53 | 19.491 | -0.386 | -0.383 | -0.789 | -0.72 | -0.002 | -3048.837 | 29.956
2006-06-02 10:51 | 1687.9588 | 18.844 | 18.673 | -0.357 | -0.343 | -0.777 | -0.714 | -0.004 | -3040.838 | 29.958
2006-06-02 11:01 | 1697.9588 | 19.015 | 19.272 | -0.345 | -0.346 | -0.78 | -0.709 | -0.015 | -3031.757 | 29.96
2006-06-02 11:11 | 1707.9588 | 18.695 | 18.938 | -0.336 | -0.332 | -0.768 | -0.695 | -0.019 | -3046.037 | 29.966
2006-06-02 11:21 | 1717.9588 | 18.68 | 19.098 | -0.331 | -0.36 | -0.748 | -0.68 | -0.015 | -3048.632 | 29.966
2006-06-02 11:31 | 1727.9588 | 19.552 | 19.739 | -0.273 | -0.223 | -0.709 | -0.643 | 0.021 | -3044.737 | 29.964
2006-06-02 11:41 | 1737.9588 | 18.628 | 18.695 | -0.305 | -0.297 | -0.727 | -0.646 | -0.002 | -3026.786 | 29.962
2006-06-02 11:51 | 1747.9588 | 19.202 | 19.437 | -0.278 | -0.263 | -0.709 | -0.632 | 0.002 | -3038.247 | 29.962
2006-06-02 12:01 | 1757.9588 | 18.426 | 18.918 | -0.287 | -0.286 | -0.718 | -0.632 | -0.006 | -3040.619 | 29.956
2006-06-02 12:11 | 1767.9588 | 19.03 | 19.146 | -0.296 | -0.294 | -0.721 | -0.626 | -0.01 | -3029.151 | 29.95
2006-06-02 12:21 | 1777.9588 | 19.418 | 18.867 | -0.27 | -0.254 | -0.704 | -0.612 | -0.004 | -3029.583 | 29.95
2006-06-02 12:31 | 1787.9588 | 19.202 | 18.69 | -0.281 | -0.28 | -0.704 | -0.603 | -0.01 | -3027.635 | 29.948
2006-06-02 12:41 | 1797.9588 | 18.695 | 18.904 | -0.313 | -0.366 | -0.706 | -0.601 | -0.013 | -3036.494 | 29.941
2006-06-02 12:51 | 1807.9588 | 18.769 | 18.958 | -0.284 | -0.329 | -0.715 | -0.601 | -0.025 | -3038.652 | 29.937
2006-06-02 13:01 | 1817.9588 | 19.015 | 19.126 | -0.258 | -0.237 | -0.692 | -0.581 | -0.008 | -3034.539 | 29.933
2006-06-02 13:11 | 1827.9588 | 18.963 | 19.086 | -0.27 | -0.263 | -0.689 | -0.575 | -0.013 | -3027.833 | 29.931
2006-06-02 13:21 | 1837.9588 | 18.523 | 18.892 | -0.252 | -0.234 | -0.683 | -0.569 | -0.013 | -3036.476 | 29.925
2006-06-02 13:31 | 1847.9588 | 19.462 | 19.44 | -0.313 | -0.38 | -0.73 | -0.595 | -0.056 | -3039.071 | 29.925
2006-06-02 13:41 | 1857.9588 | 18.851 | 19.109 | -0.252 | -0.232 | -0.677 | -0.555 | -0.013 | -3044.258 | 29.923
2006-06-02 13:51 | 1867.9588 | 19.768 | 19.617 | -0.235 | -0.217 | -0.695 | -0.566 | -0.036 | -3040.145 | 29.919
2006-06-02 14:01 | 1877.9588 | 20.081 | 19.925 | -0.235 | -0.2 | -0.665 | -0.544 | -0.013 | -3055.715 | 29.919
2006-06-02 14:11 | 1887.9588 | 19.164 | 19.035 | -0.252 | -0.249 | -0.671 | -0.547 | -0.021 | -3037.329 | 29.915
2006-06-02 14:21 | 1897.9588 | 19.716 | 19.446 | -0.339 | -0.337 | -0.674 | -0.547 | -0.027 | -3032.137 | 29.913
2006-06-02 14:31 | 1907.9588 | 18.806 | 19.163 | -0.386 | -0.383 | -0.689 | -0.555 | -0.025 | -3034.29 | 29.905
2006-06-02 14:41 | 1917.9588 | 19.41 | 18.852 | -0.415 | -0.434 | -0.706 | -0.575 | -0.036 | -3035.581 | 29.899
2006-06-02 14:51 | 1927.9588 | 18.575 | 18.75 | -0.415 | -0.38 | -0.695 | -0.578 | -0.019 | -3038.385 | 29.893
2006-06-02 15:01 | 1937.9588 | 19.448 | 19.594 | -0.447 | -0.44 | -0.718 | -0.603 | -0.033 | -3042.701 | 29.884
2006-06-02 15:11 | 1947.9588 | 18.702 | 18.838 | -0.455 | -0.454 | -0.724 | -0.615 | -0.031 | -3036.425 | 29.88
2006-06-02 15:21 | 1957.9588 | 19.395 | 19.058 | -0.473 | -0.469 | -0.733 | -0.635 | -0.036 | -3044.633 | 29.872
2006-06-02 15:31 | 1967.9588 | 18.441 | 19.642 | -0.476 | -0.466 | -0.75 | -0.649 | -0.042 | -3052.409 | 29.864
2006-06-02 15:41 | 1977.9588 | 18.948 | 19.229 | -0.496 | -0.495 | -0.75 | -0.66 | -0.042 | -3031.856 | 29.856
2006-06-02 15:51 | 1987.9588 | 18.538 | 18.901 | -0.513 | -0.52 | -0.765 | -0.683 | -0.052 | -3025.148 | 29.852
2006-06-02 16:01 | 1997.9588 | 18.404 | 19.043 | -0.522 | -0.546 | -0.783 | -0.692 | -0.061 | -3035.523 | 29.848
2006-06-02 16:11 | 2007.9588 | 18.568 | 19.343 | -0.522 | -0.517 | -0.783 | -0.692 | -0.054 | -3044.61 | 29.852
2006-06-02 16:21 | 2017.9588 | 18.702 | 18.738 | -0.516 | -0.512 | -0.786 | -0.697 | -0.054 | -3035.097 | 29.854
2006-06-02 16:31 | 2027.9588 | 19.336 | 18.544 | -0.519 | -0.506 | -0.774 | -0.7 | -0.052 | -3040.504 | 29.854
2006-06-02 16:41 | 2037.9588 | 19.023 | 18.616 | -0.534 | -0.526 | -0.777 | -0.706 | -0.056 | -3035.758 | 29.864
2006-06-02 16:51 | 2047.9588 | 18.672 | 19.369 | -0.522 | -0.52 | -0.783 | -0.714 | -0.056 | -3046.784 | 29.862
2006-06-02 17:01 | 2057.9588 | 18.687 | 19.08 | -0.534 | -0.529 | -0.797 | -0.723 | -0.056 | -3040.508 | 29.858
2006-06-02 17:11 | 2067.9588 | 19.194 | 18.915 | -0.545 | -0.543 | -0.812 | -0.737 | -0.061 | -3041.152 | 29.854
2006-06-02 17:21 | 2077.9588 | 19.395 | 18.493 | -0.522 | -0.517 | -0.818 | -0.743 | -0.061 | -3037.69 | 29.852
2006-06-02 17:31 | 2087.9588 | 18.784 | 19.192 | -0.505 | -0.503 | -0.821 | -0.743 | -0.063 | -3040.292 | 29.858
2006-06-02 17:41 | 2097.9588 | 18.642 | 19.063 | -0.51 | -0.506 | -0.818 | -0.746 | -0.061 | -3047.205 | 29.852
2006-06-02 17:51 | 2107.9588 | 18.799 | 19.038 | -0.496 | -0.489 | -0.818 | -0.751 | -0.061 | -3042.659 | 29.848
2006-06-02 18:01 | 2117.9588 | 19.224 | 18.57 | -0.493 | -0.492 | -0.821 | -0.754 | -0.063 | -3042.011 | 29.848
2006-06-02 18:11 | 2127.9588 | 18.702 | 19.542 | -0.487 | -0.486 | -0.815 | -0.746 | -0.063 | -3050.465 | 29.866
2006-06-02 18:21 | 2137.9588 | 19.015 | 19.001 | -0.479 | -0.475 | -0.827 | -0.751 | -0.063 | -3042.459 | 29.862
2006-06-02 18:31 | 2147.9588 | 19.485 | 19.069 | -0.493 | -0.492 | -0.844 | -0.751 | -0.061 | -3039.209 | 29.856
2006-06-02 18:41 | 2157.9588 | 18.657 | 18.627 | -0.49 | -0.486 | -0.856 | -0.757 | -0.063 | -3039.641 | 29.856
2006-06-02 18:51 | 2167.9588 | 19.052 | 19.075 | -0.49 | -0.492 | -0.868 | -0.76 | -0.063 | -3035.102 | 29.858
2006-06-02 19:01 | 2177.9588 | 19.537 | 19.574 | -0.487 | -0.483 | -0.874 | -0.76 | -0.061 | -3040.722 | 29.856
2006-06-02 19:11 | 2187.9588 | 19.291 | 19.374 | -0.487 | -0.495 | -0.891 | -0.766 | -0.071 | -3058.239 | 29.856
2006-06-02 19:21 | 2197.9588 | 20.983 | 19.728 | -0.493 | -0.495 | -0.894 | -0.766 | -0.069 | -3078.573 | 29.862
2006-06-02 19:31 | 2207.9588 | 21.214 | 20.01 | -0.473 | -0.475 | -0.897 | -0.757 | -0.071 | -3088.534 | 29.874
2006-06-02 19:41 | 2217.9588 | 21.244 | 20.62 | -0.484 | -0.483 | -0.903 | -0.763 | -0.069 | -3085.291 | 29.874
2006-06-02 19:51 | 2227.9588 | 21.386 | 20.224 | -0.476 | -0.475 | -0.906 | -0.763 | -0.069 | -3089.841 | 29.882
2006-06-02 20:01 | 2237.9588 | 20.007 | 19.945 | -0.481 | -0.48 | -0.912 | -0.757 | -0.065 | -3061.517 | 29.886
2006-06-02 20:11 | 2247.9588 | 18.27 | 19.069 | -0.493 | -0.492 | -0.923 | -0.763 | -0.067 | -3069.295 | 29.88
2006-06-02 20:21 | 2257.9588 | 20.342 | 19.999 | -0.49 | -0.489 | -0.926 | -0.771 | -0.065 | -3061.726 | 29.88
2006-06-02 20:31 | 2267.9588 | 18.583 | 18.738 | -0.493 | -0.495 | -0.932 | -0.771 | -0.065 | -3054.597 | 29.886
2006-06-02 20:41 | 2277.9588 | 18.866 | 18.567 | -0.499 | -0.5 | -0.938 | -0.774 | -0.063 | -3052.22 | 29.888
2006-06-02 20:51 | 2287.9588 | 19.455 | 19.5 | -0.496 | -0.497 | -0.938 | -0.769 | -0.063 | -3060.663 | 29.897
2006-06-02 21:01 | 2297.9588 | 18.911 | 18.698 | -0.493 | -0.492 | -0.944 | -0.771 | -0.059 | -3069.964 | 29.899
2006-06-02 21:11 | 2307.9588 | 19.567 | 19.585 | -0.499 | -0.497 | -0.95 | -0.777 | -0.059 | -3059.159 | 29.905
2006-06-02 21:21 | 2317.9588 | 19.984 | 19.825 | -0.505 | -0.503 | -0.956 | -0.783 | -0.056 | -3058.51 | 29.905
2006-06-02 21:31 | 2327.9588 | 19.82 | 19.922 | -0.51 | -0.509 | -0.962 | -0.78 | -0.059 | -3061.972 | 29.907
2006-06-02 21:41 | 2337.9588 | 18.352 | 18.607 | -0.528 | -0.523 | -0.967 | -0.783 | -0.054 | -3060.68 | 29.911
2006-06-02 21:51 | 2347.9588 | 18.657 | 18.356 | -0.531 | -0.526 | -0.967 | -0.788 | -0.054 | -3063.5 | 29.919
2006-06-02 22:01 | 2357.9588 | 18.911 | 19.021 | -0.548 | -0.546 | -0.97 | -0.786 | -0.05 | -3064.372 | 29.925
2006-06-02 22:11 | 2367.9588 | 18.456 | 18.784 | -0.563 | -0.56 | -0.973 | -0.788 | -0.05 | -3061.998 | 29.929
2006-06-02 22:21 | 2377.9588 | 19.254 | 19.263 | -0.574 | -0.575 | -0.976 | -0.8 | -0.048 | -3054.864 | 29.931
2006-06-02 22:31 | 2387.9588 | 18.896 | 18.79 | -0.586 | -0.586 | -0.982 | -0.808 | -0.046 | -3056.375 | 29.929
2006-06-02 22:41 | 2397.9588 | 20.007 | 19.682 | -0.597 | -0.595 | -0.988 | -0.814 | -0.046 | -3058.545 | 29.935
2006-06-02 22:51 | 2407.9588 | 19.313 | 19.448 | -0.603 | -0.595 | -0.991 | -0.826 | -0.044 | -3061.137 | 29.933
2006-06-02 23:01 | 2417.9588 | 19.649 | 19.614 | -0.615 | -0.609 | -1 | -0.828 | -0.046 | -3058.761 | 29.935
2006-06-02 23:11 | 2427.9588 | 20.238 | 19.745 | -0.624 | -0.623 | -1.006 | -0.834 | -0.042 | -3057.25 | 29.937
2006-06-02 23:21 | 2437.9588 | 18.896 | 19.18 | -0.635 | -0.632 | -1.008 | -0.845 | -0.042 | -3063.735 | 29.935
2006-06-02 23:31 | 2447.9588 | 19.276 | 18.969 | -0.632 | -0.629 | -1.014 | -0.851 | -0.04 | -3063.307 | 29.939
2006-06-02 23:41 | 2457.9588 | 19.791 | 19.776 | -0.644 | -0.64 | -1.02 | -0.857 | -0.04 | -3068.709 | 29.935
2006-06-02 23:51 | 2467.9588 | 18.091 | 18.347 | -0.653 | -0.649 | -1.026 | -0.865 | -0.04 | -3064.167 | 29.935
2006-06-03 00:01 | 2477.9588 | 18.322 | 18.479 | -0.661 | -0.655 | -1.029 | -0.871 | -0.036 | -3062.874 | 29.939
2006-06-03 00:11 | 2487.9588 | 20.767 | 20.167 | -0.673 | -0.669 | -1.032 | -0.88 | -0.033 | -3066.762 | 29.935
2006-06-03 00:21 | 2497.9588 | 20.186 | 19.965 | -0.673 | -0.669 | -1.035 | -0.891 | -0.033 | -3068.925 | 29.935
2006-06-03 00:31 | 2507.9588 | 18.121 | 18.484 | -0.685 | -0.677 | -1.044 | -0.894 | -0.036 | -3073.245 | 29.931
2006-06-03 00:41 | 2517.9588 | 20.424 | 19.651 | -0.687 | -0.683 | -1.05 | -0.902 | -0.031 | -3070.006 | 29.935
2006-06-03 00:51 | 2527.9588 | 18.329 | 18.476 | -0.699 | -0.695 | -1.055 | -0.908 | -0.033 | -3066.76 | 29.933