## E0
In-Situ Inc. | Hermit 3000
Report generated: | 2008-08-26 | 11:22
Report from file: | D:\ROMP 43\pump tests\raw\SN45376 2004-11-22 143000 r43_surficial_APT_BKGD.bin
DataMgr Version | 3.68
Serial number: | 45376
Firmware Version | 7.1
Unit name: | HERMIT 3000
Test name: |  | r43_surf_bkgd
Test defined on: | 2004-11-22 | 14:00
Test scheduled for: | 2004-11-22 | 14:30
Test started on: | 2004-11-22 | 14:30
Test stopped on: | 2004-11-29 | 12:31
Test extracted on: | 2004-11-29 | 14:42
Data gathered using Linear testing
Time between data points: 30.0000 | Minutes.
Number of data samples: | 333
TOTAL DATA SAMPLES | 333
Channel number [1]
Measurement type: | Pressure
Channel name: | 6325
Linearity: | 0.0623
Scale: |  | 15.6529
Offset: |  | -0.0263
Warmup: |  | 50
Specific gravity: | 1
Mode: | TOC
User-defined reference: | 0 | Feet H2O
Referenced on: | test start
Pressure head at reference: | 5.442 | Feet H2O
Channel number [2]
Measurement type: | Pressure
Channel name: | 6900
Linearity: | 0.1183
Scale: |  | 19.7025
Offset: |  | -0.1254
Warmup: |  | 50
Specific gravity: | 1
Mode: | TOC
User-defined reference: | 0 | Feet H2O
Referenced on: | test start
Pressure head at reference: | 5.473 | Feet H2O
Channel number [3]
Measurement type: | Pressure
Channel name: | 7036
Linearity: | 0.0234
Scale: |  | 9.9501
Offset: |  | 0.0251
Warmup: |  | 50
Specific gravity: | 1
Mode: | TOC
User-defined reference: | 0 | Feet H2O
Referenced on: | test start
Pressure head at reference: | 6.502 | Feet H2O
Channel number [4]
Measurement type: | Pressure
Channel name: | 6292
Linearity: | 0.0646
Scale: |  | 15.5912
Offset: |  | -0.0537
Warmup: |  | 50
Specific gravity: | 1
Mode: | TOC
User-defined reference: | 0 | Feet H2O
Referenced on: | test start
Pressure head at reference: | 5.506 | Feet H2O
Channel number [5]
Measurement type: | Pressure
Channel name: | 6813
Linearity: | 0.1233
Scale: |  | 19.7941
Offset: |  | 0.0402
Warmup: |  | 50
Specific gravity: | 1
Mode: | TOC
User-defined reference: | 0 | Feet H2O
Referenced on: | test start
Pressure head at reference: | 30.095 | Feet H2O
Channel number [6]
Measurement type: | Pressure
Channel name: | 6483
Linearity: | 0.0882
Scale: |  | 19.8737
Offset: |  | 0.0201
Warmup: |  | 50
Specific gravity: | 1
Mode: | TOC
User-defined reference: | 0 | Feet H2O
Referenced on: | test start
Pressure head at reference: | 28.253 | Feet H2O
Channel number [7]
Measurement type: | Pressure
Channel name: | 6477
Linearity: | 0.1017
Scale: |  | 19.915
Offset: |  | -0.0341
Warmup: |  | 50
Specific gravity: | 1
Mode: | TOC
User-defined reference: | 0 | Feet H2O
Referenced on: | test start
Pressure head at reference: | 28.4 | Feet H2O
Channel number [0]
Measurement type: | Barometric Pressure
Channel name: | Barometric
Linearity: | 0
Scale: |  | 0
Offset: |  | 0
Warmup: |  | 50
|  | Chan[1] | Chan[2] | Chan[3] | Chan[4] | Chan[5] | Chan[6] | Chan[7] | Chan[0]
Date Time | ET (min) | Feet H2O | Feet H2O | Feet H2O | Feet H2O | Feet H2O | Feet H2O | Feet H2O | Inches Hg
-------- -------- | ------------ | --------------- | --------------- | --------------- | --------------- | --------------- | --------------- | --------------- | ---------------
2004-11-22 14:30 | 0 | 0 | 0 | 0 | 0 | 0 | 0 | 0 | 29.911
2004-11-22 15:00 | 30 | 0.002 | 0 | -0.001 | -0.002 | -0.009 | 0 | 0.017 | 29.905
2004-11-22 15:30 | 60 | 0.752 | 0.492 | 0.022 | 0.02 | -0.014 | 0.187 | 0.075 | 29.909
2004-11-22 16:00 | 90 | 0.868 | 0.489 | 0.027 | 0.027 | -0.02 | 0.763 | 0.202 | 29.905
2004-11-22 16:30 | 120 | 1.656 | 1.277 | 0.045 | 0.043 | -0.029 | 0.971 | 0.292 | 29.907
2004-11-22 17:00 | 150 | 0.459 | 0.489 | 0.049 | 0.047 | -0.02 | 1.158 | 0.358 | 29.913
2004-11-22 17:30 | 180 | 0.158 | 0.188 | 0.037 | 0.038 | -0.02 | 1.221 | 0.419 | 29.911
2004-11-22 18:00 | 210 | 0.097 | 0.128 | 0.033 | 0.034 | -0.017 | 1.336 | 0.468 | 29.911
2004-11-22 18:30 | 240 | 0.075 | 0.102 | 0.03 | 0.029 | -0.012 | 1.331 | 0.514 | 29.909
2004-11-22 19:00 | 270 | 0.066 | 0.094 | 0.032 | 0.032 | -0.009 | 1.371 | 0.555 | 29.919
2004-11-22 19:30 | 300 | 0.061 | 0.091 | 0.033 | 0.032 | 0 | 1.452 | 0.595 | 29.923
2004-11-22 20:00 | 330 | 0.054 | 0.085 | 0.032 | 0.034 | 0.003 | 1.437 | 0.627 | 29.927
2004-11-22 20:30 | 360 | 0.054 | 0.085 | 0.037 | 0.038 | 0.012 | 1.506 | 0.662 | 29.935
2004-11-22 21:00 | 390 | 0.047 | 0.08 | 0.034 | 0.034 | 0.017 | 1.527 | 0.682 | 29.939
2004-11-22 21:30 | 420 | 0.047 | 0.08 | 0.036 | 0.034 | 0.023 | 0.832 | 0.601 | 29.943
2004-11-22 22:00 | 450 | 0.043 | 0.077 | 0.033 | 0.032 | 0.029 | 0.637 | 0.546 | 29.943
2004-11-22 22:30 | 480 | 0.041 | 0.071 | 0.032 | 0.032 | 0.032 | 0.467 | 0.517 | 29.937
2004-11-22 23:00 | 510 | 0.041 | 0.071 | 0.032 | 0.032 | 0.035 | 0.412 | 0.497 | 29.937
2004-11-22 23:30 | 540 | 0.041 | 0.068 | 0.03 | 0.032 | 0.032 | 0.398 | 0.477 | 29.937
2004-11-23 | 570 | 0.038 | 0.065 | 0.032 | 0.032 | 0.032 | 0.314 | 0.459 | 29.931
2004-11-23 00:30 | 600 | 0.034 | 0.063 | 0.027 | 0.027 | 0.032 | 0.331 | 0.433 | 29.923
2004-11-23 01:00 | 630 | 0.036 | 0.065 | 0.03 | 0.029 | 0.029 | 0.285 | 0.428 | 29.925
2004-11-23 01:30 | 660 | 0.036 | 0.063 | 0.03 | 0.029 | 0.026 | 0.23 | 0.413 | 29.925
2004-11-23 02:00 | 690 | 0.032 | 0.06 | 0.026 | 0.025 | 0.026 | 0.233 | 0.396 | 29.911
2004-11-23 02:30 | 720 | 0.032 | 0.057 | 0.027 | 0.027 | 0.023 | 0.245 | 0.384 | 29.907
2004-11-23 03:00 | 750 | 0.029 | 0.054 | 0.024 | 0.023 | 0.02 | 0.193 | 0.373 | 29.899
2004-11-23 03:30 | 780 | 0.029 | 0.054 | 0.024 | 0.025 | 0.02 | 0.207 | 0.361 | 29.893
2004-11-23 04:00 | 810 | 0.029 | 0.06 | 0.029 | 0.027 | 0.02 | 0.213 | 0.358 | 29.895
2004-11-23 04:30 | 840 | 0.034 | 0.06 | 0.029 | 0.029 | 0.017 | 0.173 | 0.355 | 29.895
2004-11-23 05:00 | 870 | 0.034 | 0.06 | 0.03 | 0.032 | 0.017 | 0.219 | 0.352 | 29.893
2004-11-23 05:30 | 900 | 0.036 | 0.065 | 0.034 | 0.034 | 0.02 | 0.216 | 0.355 | 29.903
2004-11-23 06:00 | 930 | 0.036 | 0.063 | 0.034 | 0.034 | 0.023 | 0.179 | 0.355 | 29.905
2004-11-23 06:30 | 960 | 0.038 | 0.063 | 0.034 | 0.034 | 0.029 | 0.184 | 0.364 | 29.909
2004-11-23 07:00 | 990 | 0.038 | 0.065 | 0.037 | 0.036 | 0.032 | 0.239 | 0.367 | 29.913
2004-11-23 07:30 | 1020 | 0.038 | 0.065 | 0.039 | 0.038 | 0.035 | 0.205 | 0.376 | 29.911
2004-11-23 08:00 | 1050 | 0.043 | 0.068 | 0.04 | 0.041 | 0.04 | 0.268 | 0.387 | 29.919
2004-11-23 08:30 | 1080 | 0.043 | 0.068 | 0.04 | 0.038 | 0.043 | 0.311 | 0.399 | 29.919
2004-11-23 09:00 | 1110 | 0.038 | 0.063 | 0.034 | 0.036 | 0.04 | 0.285 | 0.413 | 29.913
2004-11-23 09:30 | 1140 | 0.045 | 0.071 | 0.045 | 0.045 | 0.049 | 0.346 | 0.442 | 29.919
2004-11-23 10:00 | 1170 | 0.054 | 0.08 | 0.05 | 0.054 | 0.063 | 0.314 | 0.474 | 29.917
2004-11-23 10:30 | 1200 | 0.045 | 0.071 | 0.043 | 0.043 | 0.06 | 0.354 | 0.491 | 29.913
2004-11-23 11:00 | 1230 | 0.043 | 0.068 | 0.04 | 0.043 | 0.066 | 0.383 | 0.511 | 29.901
2004-11-23 11:30 | 1260 | 0.038 | 0.063 | 0.036 | 0.036 | 0.063 | 0.331 | 0.523 | 29.891
2004-11-23 12:00 | 1290 | 0.038 | 0.063 | 0.037 | 0.038 | 0.072 | 0.386 | 0.537 | 29.87
2004-11-23 12:30 | 1320 | 0.036 | 0.057 | 0.032 | 0.032 | 0.066 | 0.366 | 0.552 | 29.866
2004-11-23 13:00 | 1350 | 0.029 | 0.048 | 0.023 | 0.023 | 0.066 | 0.383 | 0.566 | 29.85
2004-11-23 13:30 | 1380 | 0.034 | 0.057 | 0.029 | 0.029 | 0.069 | 0.455 | 0.586 | 29.842
2004-11-23 14:00 | 1410 | 0.036 | 0.057 | 0.03 | 0.034 | 0.078 | 0.409 | 0.601 | 29.829
2004-11-23 14:30 | 1440 | 0.034 | 0.057 | 0.029 | 0.032 | 0.069 | 0.421 | 0.618 | 29.823
2004-11-23 15:00 | 1470 | 0.038 | 0.057 | 0.033 | 0.036 | 0.075 | 0.455 | 0.633 | 29.819
2004-11-23 15:30 | 1500 | 0.034 | 0.057 | 0.032 | 0.036 | 0.075 | 0.421 | 0.662 | 29.813
2004-11-23 16:00 | 1530 | 0.036 | 0.06 | 0.034 | 0.038 | 0.075 | 0.495 | 0.688 | 29.813
2004-11-23 16:30 | 1560 | 0.041 | 0.06 | 0.036 | 0.038 | 0.081 | 0.542 | 0.734 | 29.811
2004-11-23 17:00 | 1590 | 0.036 | 0.057 | 0.033 | 0.038 | 0.078 | 0.519 | 0.789 | 29.803
2004-11-23 17:30 | 1620 | 0.041 | 0.057 | 0.034 | 0.038 | 0.078 | 0.605 | 0.832 | 29.801
2004-11-23 18:00 | 1650 | 0.043 | 0.065 | 0.036 | 0.041 | 0.075 | 0.596 | 0.875 | 29.801
2004-11-23 18:30 | 1680 | 0.045 | 0.068 | 0.04 | 0.043 | 0.078 | 0.663 | 0.901 | 29.807
2004-11-23 19:00 | 1710 | 0.05 | 0.068 | 0.043 | 0.045 | 0.075 | 0.663 | 0.907 | 29.811
2004-11-23 19:30 | 1740 | 0.05 | 0.071 | 0.045 | 0.05 | 0.081 | 0.628 | 0.901 | 29.821
2004-11-23 20:00 | 1770 | 0.054 | 0.071 | 0.049 | 0.052 | 0.086 | 0.691 | 0.901 | 29.831
2004-11-23 20:30 | 1800 | 0.054 | 0.074 | 0.047 | 0.052 | 0.083 | 0.668 | 0.896 | 29.836
2004-11-23 21:00 | 1830 | 0.056 | 0.077 | 0.05 | 0.054 | 0.089 | 0.686 | 0.896 | 29.842
2004-11-23 21:30 | 1860 | 0.059 | 0.077 | 0.052 | 0.054 | 0.095 | 0.691 | 0.887 | 29.846
2004-11-23 22:00 | 1890 | 0.056 | 0.074 | 0.049 | 0.052 | 0.098 | 0.639 | 0.887 | 29.846
2004-11-23 22:30 | 1920 | 0.054 | 0.074 | 0.047 | 0.05 | 0.101 | 0.68 | 0.872 | 29.84
2004-11-23 23:00 | 1950 | 0.059 | 0.077 | 0.052 | 0.056 | 0.101 | 0.654 | 0.864 | 29.844
2004-11-23 23:30 | 1980 | 0.059 | 0.074 | 0.05 | 0.054 | 0.101 | 0.622 | 0.861 | 29.846
2004-11-24 | 2010 | 0.056 | 0.071 | 0.047 | 0.052 | 0.101 | 0.66 | 0.841 | 29.84
2004-11-24 00:30 | 2040 | 0.056 | 0.071 | 0.047 | 0.052 | 0.101 | 0.605 | 0.829 | 29.836
2004-11-24 01:00 | 2070 | 0.056 | 0.074 | 0.049 | 0.052 | 0.101 | 0.576 | 0.818 | 29.838
2004-11-24 01:30 | 2100 | 0.056 | 0.074 | 0.049 | 0.054 | 0.101 | 0.605 | 0.803 | 29.834
2004-11-24 02:00 | 2130 | 0.054 | 0.074 | 0.047 | 0.052 | 0.098 | 0.55 | 0.789 | 29.827
2004-11-24 02:30 | 2160 | 0.052 | 0.068 | 0.043 | 0.05 | 0.095 | 0.521 | 0.768 | 29.817
2004-11-24 03:00 | 2190 | 0.052 | 0.068 | 0.045 | 0.05 | 0.092 | 0.565 | 0.751 | 29.809
2004-11-24 03:30 | 2220 | 0.052 | 0.065 | 0.045 | 0.05 | 0.086 | 0.51 | 0.737 | 29.803
2004-11-24 04:00 | 2250 | 0.052 | 0.065 | 0.045 | 0.047 | 0.086 | 0.539 | 0.725 | 29.795
2004-11-24 04:30 | 2280 | 0.052 | 0.068 | 0.045 | 0.047 | 0.083 | 0.51 | 0.708 | 29.791
2004-11-24 05:00 | 2310 | 0.059 | 0.074 | 0.05 | 0.056 | 0.081 | 0.467 | 0.705 | 29.797
2004-11-24 05:30 | 2340 | 0.061 | 0.074 | 0.052 | 0.059 | 0.083 | 0.507 | 0.699 | 29.801
2004-11-24 06:00 | 2370 | 0.063 | 0.08 | 0.052 | 0.059 | 0.083 | 0.495 | 0.696 | 29.805
2004-11-24 06:30 | 2400 | 0.066 | 0.08 | 0.055 | 0.061 | 0.086 | 0.51 | 0.699 | 29.807
2004-11-24 07:00 | 2430 | 0.066 | 0.082 | 0.056 | 0.061 | 0.089 | 0.536 | 0.702 | 29.817
2004-11-24 07:30 | 2460 | 0.07 | 0.085 | 0.059 | 0.065 | 0.095 | 0.495 | 0.714 | 29.821
2004-11-24 08:00 | 2490 | 0.07 | 0.085 | 0.059 | 0.065 | 0.101 | 0.567 | 0.714 | 29.825
2004-11-24 08:30 | 2520 | 0.07 | 0.082 | 0.062 | 0.068 | 0.104 | 0.556 | 0.725 | 29.825
2004-11-24 09:00 | 2550 | 0.063 | 0.077 | 0.053 | 0.059 | 0.104 | 0.547 | 0.719 | 29.813
2004-11-24 09:30 | 2580 | 0.075 | 0.088 | 0.065 | 0.07 | 0.109 | 0.602 | 0.74 | 29.823
2004-11-24 10:00 | 2610 | 0.075 | 0.088 | 0.066 | 0.072 | 0.115 | 0.559 | 0.751 | 29.815
2004-11-24 10:30 | 2640 | 0.07 | 0.085 | 0.057 | 0.065 | 0.109 | 0.616 | 0.751 | 29.815
2004-11-24 11:00 | 2670 | 0.07 | 0.082 | 0.057 | 0.065 | 0.115 | 0.902 | 0.797 | 29.793
2004-11-24 11:30 | 2700 | 0.068 | 0.08 | 0.057 | 0.061 | 0.104 | 1.374 | 0.898 | 29.797
2004-11-24 12:00 | 2730 | 0.059 | 0.068 | 0.045 | 0.052 | 0.081 | 1.538 | 0.95 | 29.791
2004-11-24 12:30 | 2760 | 0.054 | 0.065 | 0.042 | 0.047 | 0.086 | 1.659 | 0.985 | 29.774
2004-11-24 13:00 | 2790 | 0.047 | 0.06 | 0.036 | 0.041 | 0.072 | 1.745 | 1.008 | 29.756
2004-11-24 13:30 | 2820 | 0.056 | 0.068 | 0.043 | 0.05 | 0.081 | 1.745 | 1.04 | 29.748
2004-11-24 14:00 | 2850 | 0.072 | 0.082 | 0.056 | 0.065 | 0.095 | 1.846 | 1.075 | 29.742
2004-11-24 14:30 | 2880 | 0.07 | 0.082 | 0.056 | 0.065 | 0.092 | 1.927 | 1.092 | 29.736
2004-11-24 15:00 | 2910 | 0.066 | 0.077 | 0.052 | 0.061 | 0.081 | 1.895 | 1.112 | 29.732
2004-11-24 15:30 | 2940 | 0.068 | 0.074 | 0.052 | 0.061 | 0.081 | 1.604 | 1.083 | 29.728
2004-11-24 16:00 | 2970 | 0.061 | 0.071 | 0.052 | 0.063 | 0.075 | 1.1 | 1.002 | 29.722
2004-11-24 16:30 | 3000 | 0.072 | 0.082 | 0.057 | 0.065 | 0.081 | 0.936 | 0.974 | 29.728
2004-11-24 17:00 | 3030 | 0.072 | 0.082 | 0.059 | 0.07 | 0.083 | 0.864 | 0.95 | 29.73
2004-11-24 17:30 | 3060 | 0.075 | 0.085 | 0.062 | 0.07 | 0.089 | 0.778 | 0.942 | 29.736
2004-11-24 18:00 | 3090 | 0.075 | 0.085 | 0.06 | 0.07 | 0.086 | 0.809 | 0.927 | 29.734
2004-11-24 18:30 | 3120 | 0.075 | 0.085 | 0.062 | 0.072 | 0.089 | 0.737 | 0.922 | 29.736
2004-11-24 19:00 | 3150 | 0.079 | 0.085 | 0.065 | 0.074 | 0.095 | 0.769 | 0.919 | 29.738
2004-11-24 19:30 | 3180 | 0.081 | 0.088 | 0.066 | 0.074 | 0.092 | 0.76 | 0.924 | 29.744
2004-11-24 20:00 | 3210 | 0.079 | 0.091 | 0.066 | 0.074 | 0.098 | 0.706 | 0.93 | 29.744
2004-11-24 20:30 | 3240 | 0.084 | 0.094 | 0.07 | 0.077 | 0.104 | 0.769 | 0.933 | 29.754
2004-11-24 21:00 | 3270 | 0.093 | 0.102 | 0.078 | 0.086 | 0.112 | 0.737 | 0.945 | 29.772
2004-11-24 21:30 | 3300 | 0.09 | 0.1 | 0.076 | 0.086 | 0.118 | 0.766 | 0.953 | 29.777
2004-11-24 22:00 | 3330 | 0.088 | 0.097 | 0.073 | 0.081 | 0.118 | 0.752 | 0.948 | 29.777
2004-11-24 22:30 | 3360 | 0.088 | 0.097 | 0.075 | 0.081 | 0.124 | 0.723 | 0.953 | 29.774
2004-11-24 23:00 | 3390 | 0.09 | 0.1 | 0.076 | 0.083 | 0.127 | 0.769 | 0.945 | 29.781
2004-11-24 23:30 | 3420 | 0.088 | 0.094 | 0.072 | 0.081 | 0.129 | 0.711 | 0.936 | 29.774
2004-11-25 | 3450 | 0.086 | 0.094 | 0.072 | 0.079 | 0.129 | 0.737 | 0.919 | 29.762
2004-11-25 00:30 | 3480 | 0.079 | 0.085 | 0.06 | 0.07 | 0.124 | 0.697 | 0.901 | 29.746
2004-11-25 01:00 | 3510 | 0.075 | 0.082 | 0.057 | 0.068 | 0.118 | 0.645 | 0.872 | 29.726
2004-11-25 01:30 | 3540 | 0.072 | 0.077 | 0.056 | 0.068 | 0.109 | 0.677 | 0.852 | 29.711
2004-11-25 02:00 | 3570 | 0.075 | 0.08 | 0.062 | 0.07 | 0.106 | 0.619 | 0.832 | 29.701
2004-11-25 02:30 | 3600 | 0.068 | 0.074 | 0.053 | 0.063 | 0.098 | 0.582 | 0.797 | 29.679
2004-11-25 03:00 | 3630 | 0.079 | 0.088 | 0.065 | 0.074 | 0.095 | 0.619 | 0.789 | 29.695
2004-11-25 03:30 | 3660 | 0.079 | 0.088 | 0.065 | 0.074 | 0.092 | 0.562 | 0.777 | 29.691
2004-11-25 04:00 | 3690 | 0.081 | 0.091 | 0.068 | 0.077 | 0.095 | 0.57 | 0.76 | 29.695
2004-11-25 04:30 | 3720 | 0.077 | 0.082 | 0.062 | 0.07 | 0.089 | 0.567 | 0.74 | 29.681
2004-11-25 05:00 | 3750 | 0.086 | 0.094 | 0.072 | 0.081 | 0.089 | 0.519 | 0.734 | 29.687
2004-11-25 05:30 | 3780 | 0.09 | 0.097 | 0.075 | 0.083 | 0.092 | 0.567 | 0.728 | 29.699
2004-11-25 06:00 | 3810 | 0.09 | 0.1 | 0.076 | 0.086 | 0.095 | 0.562 | 0.728 | 29.705
2004-11-25 06:30 | 3840 | 0.102 | 0.114 | 0.089 | 0.099 | 0.104 | 0.533 | 0.745 | 29.736
2004-11-25 07:00 | 3870 | 0.097 | 0.108 | 0.083 | 0.092 | 0.112 | 0.608 | 0.74 | 29.742
2004-11-25 07:30 | 3900 | 0.102 | 0.111 | 0.088 | 0.097 | 0.121 | 0.582 | 0.754 | 29.752
2004-11-25 08:00 | 3930 | 0.111 | 0.119 | 0.093 | 0.106 | 0.129 | 0.657 | 0.763 | 29.779
2004-11-25 08:30 | 3960 | 0.111 | 0.119 | 0.095 | 0.106 | 0.138 | 0.616 | 0.766 | 29.791
2004-11-25 09:00 | 3990 | 0.111 | 0.117 | 0.092 | 0.106 | 0.15 | 0.654 | 0.774 | 29.801
2004-11-25 09:30 | 4020 | 0.113 | 0.122 | 0.098 | 0.108 | 0.155 | 0.645 | 0.78 | 29.815
2004-11-25 10:00 | 4050 | 0.117 | 0.125 | 0.101 | 0.113 | 0.173 | 0.657 | 0.789 | 29.821
2004-11-25 10:30 | 4080 | 0.108 | 0.117 | 0.089 | 0.104 | 0.17 | 0.651 | 0.774 | 29.817
2004-11-25 11:00 | 4110 | 0.108 | 0.117 | 0.09 | 0.104 | 0.173 | 0.605 | 0.774 | 29.817
2004-11-25 11:30 | 4140 | 0.106 | 0.117 | 0.089 | 0.101 | 0.181 | 0.668 | 0.766 | 29.805
2004-11-25 12:00 | 4170 | 0.102 | 0.114 | 0.093 | 0.097 | 0.178 | 0.622 | 0.748 | 29.793
2004-11-25 12:30 | 4200 | 0.099 | 0.108 | 0.082 | 0.092 | 0.175 | 0.605 | 0.734 | 29.789
2004-11-25 13:00 | 4230 | 0.099 | 0.102 | 0.079 | 0.09 | 0.167 | 0.645 | 0.716 | 29.781
2004-11-25 13:30 | 4260 | 0.088 | 0.1 | 0.073 | 0.083 | 0.158 | 0.579 | 0.702 | 29.777
2004-11-25 14:00 | 4290 | 0.113 | 0.119 | 0.096 | 0.106 | 0.178 | 0.639 | 0.708 | 29.783
2004-11-25 14:30 | 4320 | 0.111 | 0.117 | 0.093 | 0.108 | 0.175 | 0.588 | 0.696 | 29.779
2004-11-25 15:00 | 4350 | 0.106 | 0.117 | 0.089 | 0.101 | 0.173 | 0.527 | 0.685 | 29.779
2004-11-25 15:30 | 4380 | 0.113 | 0.119 | 0.096 | 0.106 | 0.173 | 0.559 | 0.676 | 29.779
2004-11-25 16:00 | 4410 | 0.115 | 0.122 | 0.098 | 0.108 | 0.173 | 0.542 | 0.667 | 29.789
2004-11-25 16:30 | 4440 | 0.12 | 0.128 | 0.102 | 0.115 | 0.181 | 0.573 | 0.667 | 29.801
2004-11-25 17:00 | 4470 | 0.122 | 0.128 | 0.103 | 0.115 | 0.181 | 0.51 | 0.659 | 29.809
2004-11-25 17:30 | 4500 | 0.117 | 0.125 | 0.101 | 0.113 | 0.187 | 0.533 | 0.656 | 29.813
2004-11-25 18:00 | 4530 | 0.124 | 0.137 | 0.111 | 0.119 | 0.196 | 0.521 | 0.659 | 29.831
2004-11-25 18:30 | 4560 | 0.127 | 0.137 | 0.112 | 0.119 | 0.201 | 0.536 | 0.67 | 29.848
2004-11-25 19:00 | 4590 | 0.131 | 0.139 | 0.113 | 0.126 | 0.213 | 0.559 | 0.673 | 29.864
2004-11-25 19:30 | 4620 | 0.133 | 0.142 | 0.116 | 0.128 | 0.222 | 0.516 | 0.685 | 29.878
2004-11-25 20:00 | 4650 | 0.136 | 0.145 | 0.118 | 0.131 | 0.23 | 0.55 | 0.696 | 29.895
2004-11-25 20:30 | 4680 | 0.136 | 0.142 | 0.118 | 0.131 | 0.239 | 0.542 | 0.705 | 29.903
2004-11-25 21:00 | 4710 | 0.133 | 0.145 | 0.118 | 0.128 | 0.247 | 0.513 | 0.714 | 29.911
2004-11-25 21:30 | 4740 | 0.133 | 0.142 | 0.118 | 0.128 | 0.256 | 0.593 | 0.711 | 29.913
2004-11-25 22:00 | 4770 | 0.138 | 0.145 | 0.119 | 0.133 | 0.259 | 0.573 | 0.714 | 29.925
2004-11-25 22:30 | 4800 | 0.133 | 0.142 | 0.116 | 0.128 | 0.268 | 0.539 | 0.716 | 29.927
2004-11-25 23:00 | 4830 | 0.136 | 0.145 | 0.119 | 0.131 | 0.27 | 0.579 | 0.705 | 29.931
2004-11-25 23:30 | 4860 | 0.136 | 0.145 | 0.119 | 0.133 | 0.273 | 0.527 | 0.702 | 29.933
2004-11-26 | 4890 | 0.133 | 0.142 | 0.118 | 0.131 | 0.279 | 0.547 | 0.69 | 29.931
2004-11-26 00:30 | 4920 | 0.133 | 0.145 | 0.118 | 0.128 | 0.276 | 0.527 | 0.676 | 29.931
2004-11-26 01:00 | 4950 | 0.133 | 0.145 | 0.119 | 0.131 | 0.279 | 0.47 | 0.659 | 29.925
2004-11-26 01:30 | 4980 | 0.133 | 0.145 | 0.118 | 0.128 | 0.276 | 0.507 | 0.647 | 29.929
2004-11-26 02:00 | 5010 | 0.133 | 0.145 | 0.119 | 0.131 | 0.276 | 0.478 | 0.627 | 29.925
2004-11-26 02:30 | 5040 | 0.14 | 0.148 | 0.124 | 0.135 | 0.276 | 0.438 | 0.621 | 29.935
2004-11-26 03:00 | 5070 | 0.14 | 0.148 | 0.122 | 0.135 | 0.279 | 0.472 | 0.598 | 29.935
2004-11-26 03:30 | 5100 | 0.138 | 0.145 | 0.121 | 0.133 | 0.276 | 0.409 | 0.584 | 29.933
2004-11-26 04:00 | 5130 | 0.14 | 0.151 | 0.122 | 0.135 | 0.276 | 0.389 | 0.569 | 29.935
2004-11-26 04:30 | 5160 | 0.142 | 0.154 | 0.126 | 0.137 | 0.279 | 0.423 | 0.56 | 29.941
2004-11-26 05:00 | 5190 | 0.145 | 0.156 | 0.128 | 0.14 | 0.279 | 0.372 | 0.543 | 29.945
2004-11-26 05:30 | 5220 | 0.145 | 0.156 | 0.128 | 0.14 | 0.285 | 0.389 | 0.537 | 29.956
2004-11-26 06:00 | 5250 | 0.147 | 0.159 | 0.132 | 0.144 | 0.288 | 0.389 | 0.532 | 29.964
2004-11-26 06:30 | 5280 | 0.151 | 0.162 | 0.134 | 0.146 | 0.293 | 0.343 | 0.529 | 29.976
2004-11-26 07:00 | 5310 | 0.154 | 0.165 | 0.136 | 0.151 | 0.299 | 0.403 | 0.529 | 29.99
2004-11-26 07:30 | 5340 | 0.154 | 0.165 | 0.136 | 0.151 | 0.308 | 0.377 | 0.523 | 29.994
2004-11-26 08:00 | 5370 | 0.156 | 0.168 | 0.139 | 0.151 | 0.311 | 0.349 | 0.529 | 30.002
2004-11-26 08:30 | 5400 | 0.158 | 0.171 | 0.144 | 0.155 | 0.319 | 0.415 | 0.526 | 30.015
2004-11-26 09:00 | 5430 | 0.158 | 0.171 | 0.144 | 0.155 | 0.325 | 0.4 | 0.534 | 30.023
2004-11-26 09:30 | 5460 | 0.163 | 0.174 | 0.148 | 0.162 | 0.334 | 0.464 | 0.537 | 30.031
2004-11-26 10:00 | 5490 | 0.163 | 0.176 | 0.149 | 0.16 | 0.337 | 0.418 | 0.546 | 30.031
2004-11-26 10:30 | 5520 | 0.163 | 0.174 | 0.147 | 0.16 | 0.342 | 0.392 | 0.537 | 30.027
2004-11-26 11:00 | 5550 | 0.156 | 0.168 | 0.141 | 0.151 | 0.342 | 0.464 | 0.532 | 30.019
2004-11-26 11:30 | 5580 | 0.156 | 0.168 | 0.139 | 0.153 | 0.342 | 0.415 | 0.526 | 30.005
2004-11-26 12:00 | 5610 | 0.154 | 0.168 | 0.135 | 0.149 | 0.337 | 0.389 | 0.517 | 29.992
2004-11-26 12:30 | 5640 | 0.151 | 0.165 | 0.135 | 0.146 | 0.337 | 0.415 | 0.506 | 29.974
2004-11-26 13:00 | 5670 | 0.154 | 0.165 | 0.131 | 0.146 | 0.334 | 0.357 | 0.497 | 29.956
2004-11-26 13:30 | 5700 | 0.149 | 0.165 | 0.131 | 0.144 | 0.322 | 0.36 | 0.491 | 29.945
2004-11-26 14:00 | 5730 | 0.147 | 0.159 | 0.128 | 0.142 | 0.314 | 0.4 | 0.477 | 29.935
2004-11-26 14:30 | 5760 | 0.156 | 0.168 | 0.135 | 0.149 | 0.314 | 0.418 | 0.485 | 29.933
2004-11-26 15:00 | 5790 | 0.151 | 0.165 | 0.135 | 0.149 | 0.305 | 0.403 | 0.48 | 29.925
2004-11-26 15:30 | 5820 | 0.154 | 0.168 | 0.135 | 0.149 | 0.302 | 0.412 | 0.48 | 29.921
2004-11-26 16:00 | 5850 | 0.156 | 0.168 | 0.139 | 0.151 | 0.296 | 0.432 | 0.485 | 29.921
2004-11-26 16:30 | 5880 | 0.156 | 0.168 | 0.135 | 0.149 | 0.296 | 0.377 | 0.485 | 29.917
2004-11-26 17:00 | 5910 | 0.158 | 0.171 | 0.141 | 0.153 | 0.296 | 0.441 | 0.488 | 29.919
2004-11-26 17:30 | 5940 | 0.16 | 0.171 | 0.142 | 0.153 | 0.293 | 0.464 | 0.488 | 29.923
2004-11-26 18:00 | 5970 | 0.163 | 0.174 | 0.145 | 0.16 | 0.293 | 0.415 | 0.497 | 29.929
2004-11-26 18:30 | 6000 | 0.169 | 0.179 | 0.149 | 0.164 | 0.299 | 0.458 | 0.503 | 29.941
2004-11-26 19:00 | 6030 | 0.165 | 0.176 | 0.147 | 0.16 | 0.299 | 0.429 | 0.503 | 29.939
2004-11-26 19:30 | 6060 | 0.165 | 0.176 | 0.148 | 0.162 | 0.302 | 0.464 | 0.514 | 29.943
2004-11-26 20:00 | 6090 | 0.174 | 0.185 | 0.154 | 0.169 | 0.308 | 0.467 | 0.529 | 29.954
2004-11-26 20:30 | 6120 | 0.169 | 0.182 | 0.152 | 0.164 | 0.314 | 0.467 | 0.532 | 29.958
2004-11-26 21:00 | 6150 | 0.169 | 0.182 | 0.152 | 0.164 | 0.316 | 0.504 | 0.534 | 29.96
2004-11-26 21:30 | 6180 | 0.167 | 0.182 | 0.149 | 0.162 | 0.319 | 0.449 | 0.54 | 29.958
2004-11-26 22:00 | 6210 | 0.167 | 0.182 | 0.151 | 0.164 | 0.319 | 0.501 | 0.537 | 29.956
2004-11-26 22:30 | 6240 | 0.165 | 0.179 | 0.148 | 0.16 | 0.316 | 0.449 | 0.529 | 29.943
2004-11-26 23:00 | 6270 | 0.165 | 0.176 | 0.147 | 0.16 | 0.316 | 0.464 | 0.526 | 29.937
2004-11-26 23:30 | 6300 | 0.167 | 0.179 | 0.148 | 0.16 | 0.314 | 0.472 | 0.517 | 29.937
2004-11-27 | 6330 | 0.163 | 0.174 | 0.142 | 0.158 | 0.314 | 0.415 | 0.511 | 29.921
2004-11-27 00:30 | 6360 | 0.163 | 0.174 | 0.145 | 0.155 | 0.308 | 0.446 | 0.494 | 29.915
2004-11-27 01:00 | 6390 | 0.167 | 0.179 | 0.149 | 0.162 | 0.305 | 0.386 | 0.482 | 29.917
2004-11-27 01:30 | 6420 | 0.167 | 0.179 | 0.151 | 0.162 | 0.302 | 0.429 | 0.468 | 29.915
2004-11-27 02:00 | 6450 | 0.167 | 0.179 | 0.149 | 0.16 | 0.302 | 0.369 | 0.451 | 29.911
2004-11-27 02:30 | 6480 | 0.169 | 0.179 | 0.148 | 0.162 | 0.296 | 0.366 | 0.436 | 29.905
2004-11-27 03:00 | 6510 | 0.169 | 0.179 | 0.148 | 0.162 | 0.293 | 0.337 | 0.407 | 29.899
2004-11-27 03:30 | 6540 | 0.169 | 0.182 | 0.151 | 0.164 | 0.291 | 0.277 | 0.393 | 29.893
2004-11-27 04:00 | 6570 | 0.172 | 0.179 | 0.151 | 0.164 | 0.288 | 0.314 | 0.373 | 29.893
2004-11-27 04:30 | 6600 | 0.172 | 0.185 | 0.152 | 0.167 | 0.285 | 0.251 | 0.352 | 29.893
2004-11-27 05:00 | 6630 | 0.176 | 0.188 | 0.157 | 0.169 | 0.285 | 0.256 | 0.341 | 29.899
2004-11-27 05:30 | 6660 | 0.174 | 0.185 | 0.155 | 0.169 | 0.282 | 0.236 | 0.321 | 29.893
2004-11-27 06:00 | 6690 | 0.176 | 0.185 | 0.155 | 0.169 | 0.282 | 0.187 | 0.303 | 29.891
2004-11-27 06:30 | 6720 | 0.178 | 0.191 | 0.161 | 0.173 | 0.282 | 0.233 | 0.298 | 29.899
2004-11-27 07:00 | 6750 | 0.178 | 0.191 | 0.161 | 0.173 | 0.285 | 0.181 | 0.286 | 29.905
2004-11-27 07:30 | 6780 | 0.181 | 0.191 | 0.164 | 0.176 | 0.288 | 0.147 | 0.286 | 29.903
2004-11-27 08:00 | 6810 | 0.183 | 0.196 | 0.167 | 0.178 | 0.293 | 0.23 | 0.28 | 29.913
2004-11-27 08:30 | 6840 | 0.185 | 0.196 | 0.168 | 0.18 | 0.293 | 0.193 | 0.289 | 29.911
2004-11-27 09:00 | 6870 | 0.19 | 0.202 | 0.172 | 0.185 | 0.308 | 0.225 | 0.295 | 29.915
2004-11-27 09:30 | 6900 | 0.181 | 0.196 | 0.164 | 0.173 | 0.293 | 0.21 | 0.289 | 29.917
2004-11-27 10:00 | 6930 | 0.19 | 0.205 | 0.174 | 0.187 | 0.311 | 0.19 | 0.3 | 29.915
2004-11-27 10:30 | 6960 | 0.185 | 0.196 | 0.165 | 0.178 | 0.299 | 0.23 | 0.292 | 29.909
2004-11-27 11:00 | 6990 | 0.178 | 0.193 | 0.158 | 0.171 | 0.302 | 0.176 | 0.283 | 29.893
2004-11-27 11:30 | 7020 | 0.183 | 0.193 | 0.167 | 0.18 | 0.308 | 0.181 | 0.286 | 29.876
2004-11-27 12:00 | 7050 | 0.181 | 0.196 | 0.164 | 0.176 | 0.299 | 0.207 | 0.277 | 29.876
2004-11-27 12:30 | 7080 | 0.185 | 0.196 | 0.167 | 0.178 | 0.305 | 0.196 | 0.277 | 29.868
2004-11-27 13:00 | 7110 | 0.172 | 0.185 | 0.152 | 0.164 | 0.288 | 0.199 | 0.243 | 29.842
2004-11-27 13:30 | 7140 | 0.181 | 0.191 | 0.159 | 0.173 | 0.288 | 0.15 | 0.243 | 29.831
2004-11-27 14:00 | 7170 | 0.172 | 0.182 | 0.154 | 0.162 | 0.285 | 0.193 | 0.214 | 29.799
2004-11-27 14:30 | 7200 | 0.165 | 0.176 | 0.145 | 0.155 | 0.262 | 0.118 | 0.191 | 29.774
2004-11-27 15:00 | 7230 | 0.169 | 0.179 | 0.152 | 0.162 | 0.256 | 0.13 | 0.176 | 29.762
2004-11-27 15:30 | 7260 | 0.176 | 0.188 | 0.157 | 0.169 | 0.253 | 0.121 | 0.176 | 29.768
2004-11-27 16:00 | 7290 | 0.181 | 0.193 | 0.161 | 0.171 | 0.25 | 0.089 | 0.17 | 29.764
2004-11-27 16:30 | 7320 | 0.181 | 0.193 | 0.159 | 0.169 | 0.245 | 0.109 | 0.156 | 29.756
2004-11-27 17:00 | 7350 | 0.178 | 0.188 | 0.159 | 0.169 | 0.239 | 0.04 | 0.144 | 29.746
2004-11-27 17:30 | 7380 | 0.183 | 0.193 | 0.162 | 0.173 | 0.236 | 0.078 | 0.142 | 29.754
2004-11-27 18:00 | 7410 | 0.188 | 0.199 | 0.168 | 0.178 | 0.236 | 0.075 | 0.133 | 29.756
2004-11-27 18:30 | 7440 | 0.176 | 0.185 | 0.154 | 0.162 | 0.233 | 0.02 | 0.118 | 29.734
2004-11-27 19:00 | 7470 | 0.181 | 0.193 | 0.161 | 0.169 | 0.233 | 0.066 | 0.104 | 29.732
2004-11-27 19:30 | 7500 | 0.181 | 0.191 | 0.157 | 0.167 | 0.233 | 0.014 | 0.098 | 29.719
2004-11-27 20:00 | 7530 | 0.199 | 0.211 | 0.184 | 0.196 | 0.23 | 0.043 | 0.124 | 29.766
2004-11-27 20:30 | 7560 | 0.208 | 0.219 | 0.188 | 0.2 | 0.242 | 0.066 | 0.142 | 29.799
2004-11-27 21:00 | 7590 | 0.194 | 0.205 | 0.177 | 0.187 | 0.247 | 0.012 | 0.133 | 29.789
2004-11-27 21:30 | 7620 | 0.199 | 0.213 | 0.181 | 0.191 | 0.253 | 0.072 | 0.139 | 29.793
2004-11-27 22:00 | 7650 | 0.203 | 0.216 | 0.182 | 0.196 | 0.256 | 0.049 | 0.15 | 29.801
2004-11-27 22:30 | 7680 | 0.199 | 0.211 | 0.178 | 0.191 | 0.262 | 0.02 | 0.147 | 29.799
2004-11-27 23:00 | 7710 | 0.199 | 0.211 | 0.177 | 0.189 | 0.265 | 0.069 | 0.139 | 29.791
2004-11-27 23:30 | 7740 | 0.192 | 0.202 | 0.171 | 0.182 | 0.256 | 0.006 | 0.127 | 29.77
2004-11-28 | 7770 | 0.19 | 0.202 | 0.169 | 0.18 | 0.253 | 0.026 | 0.113 | 29.758
2004-11-28 00:30 | 7800 | 0.192 | 0.205 | 0.172 | 0.185 | 0.253 | 0.003 | 0.098 | 29.756
2004-11-28 01:00 | 7830 | 0.197 | 0.208 | 0.174 | 0.185 | 0.25 | -0.049 | 0.092 | 29.754
2004-11-28 01:30 | 7860 | 0.197 | 0.208 | 0.178 | 0.187 | 0.25 | -0.075 | 0.081 | 29.754
2004-11-28 02:00 | 7890 | 0.192 | 0.202 | 0.171 | 0.182 | 0.247 | -0.037 | 0.061 | 29.742
2004-11-28 02:30 | 7920 | 0.194 | 0.205 | 0.172 | 0.182 | 0.245 | -0.092 | 0.043 | 29.74
2004-11-28 03:00 | 7950 | 0.197 | 0.205 | 0.175 | 0.185 | 0.242 | -0.141 | 0.029 | 29.74
2004-11-28 03:30 | 7980 | 0.199 | 0.213 | 0.18 | 0.189 | 0.245 | -0.086 | 0.012 | 29.746
2004-11-28 04:00 | 8010 | 0.208 | 0.219 | 0.185 | 0.194 | 0.245 | -0.109 | 0.003 | 29.758
2004-11-28 04:30 | 8040 | 0.21 | 0.219 | 0.187 | 0.198 | 0.25 | -0.147 | -0.006 | 29.772
2004-11-28 05:00 | 8070 | 0.21 | 0.222 | 0.188 | 0.2 | 0.256 | -0.104 | -0.012 | 29.785
2004-11-28 05:30 | 8100 | 0.212 | 0.222 | 0.191 | 0.203 | 0.259 | -0.153 | -0.026 | 29.797
2004-11-28 06:00 | 8130 | 0.212 | 0.225 | 0.191 | 0.203 | 0.265 | -0.193 | -0.035 | 29.807
2004-11-28 06:30 | 8160 | 0.215 | 0.225 | 0.195 | 0.205 | 0.273 | -0.153 | -0.04 | 29.819
2004-11-28 07:00 | 8190 | 0.217 | 0.23 | 0.197 | 0.207 | 0.279 | -0.161 | -0.04 | 29.834
2004-11-28 07:30 | 8220 | 0.219 | 0.233 | 0.2 | 0.209 | 0.288 | -0.181 | -0.04 | 29.848
2004-11-28 08:00 | 8250 | 0.221 | 0.233 | 0.201 | 0.214 | 0.293 | -0.124 | -0.046 | 29.856
2004-11-28 08:30 | 8280 | 0.221 | 0.233 | 0.203 | 0.214 | 0.302 | -0.17 | -0.049 | 29.862
2004-11-28 09:00 | 8310 | 0.224 | 0.236 | 0.203 | 0.216 | 0.308 | -0.179 | -0.043 | 29.872
2004-11-28 09:30 | 8340 | 0.228 | 0.242 | 0.207 | 0.221 | 0.319 | -0.118 | -0.046 | 29.884
2004-11-28 10:00 | 8370 | 0.226 | 0.239 | 0.207 | 0.218 | 0.325 | -0.158 | -0.04 | 29.884
2004-11-28 10:30 | 8400 | 0.224 | 0.236 | 0.204 | 0.216 | 0.331 | -0.107 | -0.043 | 29.888
2004-11-28 11:00 | 8430 | 0.221 | 0.239 | 0.201 | 0.212 | 0.337 | -0.135 | -0.043 | 29.882
2004-11-28 11:30 | 8460 | 0.221 | 0.233 | 0.2 | 0.212 | 0.342 | -0.184 | -0.052 | 29.872
2004-11-28 12:00 | 8490 | 0.219 | 0.23 | 0.198 | 0.212 | 0.337 | -0.13 | -0.069 | 29.866
2004-11-28 12:30 | 8520 | 0.224 | 0.236 | 0.2 | 0.214 | 0.342 | -0.17 | -0.066 | 29.862
2004-11-28 13:00 | 8550 | 0.219 | 0.233 | 0.2 | 0.212 | 0.342 | -0.181 | -0.081 | 29.854
2004-11-28 13:30 | 8580 | 0.217 | 0.23 | 0.195 | 0.207 | 0.339 | -0.124 | -0.098 | 29.842
2004-11-28 14:00 | 8610 | 0.217 | 0.23 | 0.195 | 0.207 | 0.331 | -0.187 | -0.11 | 29.836
2004-11-28 14:30 | 8640 | 0.221 | 0.233 | 0.2 | 0.212 | 0.331 | -0.196 | -0.121 | 29.834
2004-11-28 15:00 | 8670 | 0.226 | 0.239 | 0.203 | 0.216 | 0.325 | -0.19 | -0.121 | 29.84
2004-11-28 15:30 | 8700 | 0.221 | 0.233 | 0.2 | 0.212 | 0.328 | -0.202 | -0.13 | 29.838
2004-11-28 16:00 | 8730 | 0.226 | 0.239 | 0.205 | 0.216 | 0.328 | -0.199 | -0.139 | 29.846
2004-11-28 16:30 | 8760 | 0.228 | 0.245 | 0.208 | 0.221 | 0.331 | -0.256 | -0.133 | 29.856
2004-11-28 17:00 | 8790 | 0.228 | 0.245 | 0.208 | 0.218 | 0.334 | -0.202 | -0.142 | 29.86
2004-11-28 17:30 | 8820 | 0.233 | 0.247 | 0.211 | 0.225 | 0.337 | -0.233 | -0.139 | 29.872
2004-11-28 18:00 | 8850 | 0.235 | 0.25 | 0.214 | 0.227 | 0.339 | -0.262 | -0.139 | 29.884
2004-11-28 18:30 | 8880 | 0.237 | 0.25 | 0.215 | 0.227 | 0.345 | -0.216 | -0.139 | 29.897
2004-11-28 19:00 | 8910 | 0.239 | 0.253 | 0.218 | 0.23 | 0.354 | -0.256 | -0.133 | 29.913
2004-11-28 19:30 | 8940 | 0.242 | 0.256 | 0.22 | 0.234 | 0.36 | -0.248 | -0.124 | 29.923
2004-11-28 20:00 | 8970 | 0.244 | 0.259 | 0.221 | 0.236 | 0.368 | -0.205 | -0.116 | 29.939
2004-11-28 20:30 | 9000 | 0.244 | 0.262 | 0.224 | 0.236 | 0.377 | -0.233 | -0.101 | 29.952
2004-11-28 21:00 | 9030 | 0.246 | 0.262 | 0.226 | 0.239 | 0.385 | -0.236 | -0.09 | 29.962
2004-11-28 21:30 | 9060 | 0.246 | 0.265 | 0.227 | 0.239 | 0.394 | -0.17 | -0.081 | 29.978
2004-11-28 22:00 | 9090 | 0.249 | 0.265 | 0.224 | 0.239 | 0.397 | -0.202 | -0.078 | 29.98
2004-11-28 22:30 | 9120 | 0.246 | 0.262 | 0.226 | 0.239 | 0.406 | -0.207 | -0.069 | 29.98
2004-11-28 23:00 | 9150 | 0.242 | 0.259 | 0.223 | 0.234 | 0.409 | -0.15 | -0.069 | 29.978
2004-11-28 23:30 | 9180 | 0.242 | 0.256 | 0.223 | 0.234 | 0.409 | -0.187 | -0.069 | 29.976
2004-11-29 | 9210 | 0.244 | 0.259 | 0.223 | 0.234 | 0.411 | -0.121 | -0.061 | 29.978
2004-11-29 00:30 | 9240 | 0.242 | 0.259 | 0.221 | 0.232 | 0.411 | -0.138 | -0.066 | 29.974
2004-11-29 01:00 | 9270 | 0.244 | 0.259 | 0.221 | 0.232 | 0.414 | -0.167 | -0.061 | 29.974
2004-11-29 01:30 | 9300 | 0.244 | 0.259 | 0.221 | 0.234 | 0.411 | -0.118 | -0.066 | 29.97
2004-11-29 02:00 | 9330 | 0.244 | 0.259 | 0.221 | 0.234 | 0.411 | -0.17 | -0.072 | 29.968
2004-11-29 02:30 | 9360 | 0.239 | 0.253 | 0.218 | 0.23 | 0.409 | -0.196 | -0.081 | 29.958
2004-11-29 03:00 | 9390 | 0.242 | 0.259 | 0.22 | 0.232 | 0.409 | -0.161 | -0.095 | 29.958
2004-11-29 03:30 | 9420 | 0.249 | 0.265 | 0.227 | 0.239 | 0.406 | -0.207 | -0.101 | 29.962
2004-11-29 04:00 | 9450 | 0.244 | 0.265 | 0.224 | 0.236 | 0.403 | -0.233 | -0.113 | 29.966
2004-11-29 04:30 | 9480 | 0.249 | 0.265 | 0.228 | 0.239 | 0.403 | -0.19 | -0.121 | 29.972
2004-11-29 05:00 | 9510 | 0.255 | 0.267 | 0.231 | 0.245 | 0.403 | -0.236 | -0.124 | 29.98
2004-11-29 05:30 | 9540 | 0.253 | 0.27 | 0.23 | 0.241 | 0.406 | -0.256 | -0.139 | 29.98
2004-11-29 06:00 | 9570 | 0.255 | 0.27 | 0.231 | 0.243 | 0.406 | -0.219 | -0.147 | 29.988
2004-11-29 06:30 | 9600 | 0.255 | 0.27 | 0.233 | 0.245 | 0.409 | -0.265 | -0.156 | 29.994
2004-11-29 07:00 | 9630 | 0.258 | 0.276 | 0.237 | 0.25 | 0.414 | -0.236 | -0.156 | 30.007
2004-11-29 07:30 | 9660 | 0.26 | 0.276 | 0.237 | 0.25 | 0.417 | -0.239 | -0.159 | 30.013
2004-11-29 08:00 | 9690 | 0.26 | 0.276 | 0.238 | 0.252 | 0.42 | -0.236 | -0.153 | 30.017
2004-11-29 08:30 | 9720 | 0.262 | 0.276 | 0.24 | 0.252 | 0.426 | -0.196 | -0.147 | 30.025
2004-11-29 09:00 | 9750 | 0.262 | 0.279 | 0.24 | 0.254 | 0.426 | -0.236 | -0.133 | 30.029
2004-11-29 09:30 | 9780 | 0.269 | 0.282 | 0.247 | 0.257 | 0.437 | -0.161 | -0.127 | 30.033
2004-11-29 10:00 | 9810 | 0.271 | 0.287 | 0.25 | 0.263 | 0.443 | -0.184 | -0.107 | 30.041
2004-11-29 10:30 | 9840 | 0.262 | 0.282 | 0.241 | 0.252 | 0.443 | -0.19 | -0.107 | 30.031
2004-11-29 11:00 | 9870 | 0.269 | 0.284 | 0.248 | 0.261 | 0.449 | -0.158 | -0.092 | 30.033
2004-11-29 11:30 | 9900 | 0.269 | 0.284 | 0.248 | 0.263 | 0.455 | -0.207 | -0.087 | 30.023
2004-11-29 12:00 | 9930 | 0.239 | 0.259 | 0.24 | 0.252 | 0.446 | -0.158 | -0.095 | 29.996
2004-11-29 12:30 | 9960 | 0.253 | 0.267 | 0.233 | 0.243 | 0.44 | -0.184 | -0.095 | 29.982