## AD
In-Situ Inc. | Hermit 3000
Report generated: | 2008-08-26 | 10:57
Report from file: | D:\ROMP 43\pump tests\raw\SN45241 2006-04-05 130000 r43_SUWpz_APT_Lin1BKGD.bin
DataMgr Version | 3.68
Serial number: | 45241
Firmware Version | 7.1
Unit name: | LARRY
Test name: |  | r43_SUWAPT_Lin1
Test defined on: | 2006-04-05 | 12:10
Test scheduled for: | 2006-04-05 | 13:00
Test started on: | 2006-04-05 | 13:00
Test stopped on: | 2006-04-13 | 6:28
Test extracted on: | 2006-04-13 | 11:55
Data gathered using Linear testing
Time between data points: 60.0000 | Minutes.
Number of data samples: | 186
TOTAL DATA SAMPLES | 186
Channel number [1]
Measurement type: | Pressure
Channel name: | 6128_MW4a
Linearity: | 0.0723
Scale: |  | 51.6971
Offset: |  | 0.1519
Warmup: |  | 50
Specific gravity: | 1
Mode: | TOC
User-defined reference: | 0 | Feet H2O
Referenced on: | test start
Pressure head at reference: | 65.002 | Feet H2O
Channel number [2]
Measurement type: | Pressure
Channel name: | 6856_MW4b
Linearity: | 0.0112
Scale: |  | 50.441
Offset: |  | -0.1763
Warmup: |  | 50
Specific gravity: | 1
Mode: | TOC
User-defined reference: | 0 | Feet H2O
Referenced on: | test start
Pressure head at reference: | 65.056 | Feet H2O
Channel number [3]
Measurement type: | Pressure
Channel name: | 5608_OB4a
Linearity: | 0.1185
Scale: |  | 20.0119
Offset: |  | -0.0462
Warmup: |  | 50
Specific gravity: | 1
Mode: | TOC
User-defined reference: | 0 | Feet H2O
Referenced on: | test start
Pressure head at reference: | 28.078 | Feet H2O
Channel number [4]
Measurement type: | Pressure
Channel name: | 6900_OB4b
Linearity: | 0.1173
Scale: |  | 19.7198
Offset: |  | -0.1283
Warmup: |  | 50
Specific gravity: | 1
Mode: | TOC
User-defined reference: | 0 | Feet H2O
Referenced on: | test start
Pressure head at reference: | 28.122 | Feet H2O
Channel number [5]
Measurement type: | Pressure
Channel name: | 6483_MW3
Linearity: | 0.1259
Scale: |  | 20.2755
Offset: |  | -0.0682
Warmup: |  | 50
Specific gravity: | 1
Mode: | TOC
User-defined reference: | 0 | Feet H2O
Referenced on: | test start
Pressure head at reference: | 17.645 | Feet H2O
Channel number [6]
Measurement type: | Pressure
Channel name: | 6493_MW5
Linearity: | 0.1189
Scale: |  | 19.6869
Offset: |  | -0.0043
Warmup: |  | 50
Specific gravity: | 1
Mode: | TOC
User-defined reference: | 0 | Feet H2O
Referenced on: | test start
Pressure head at reference: | 17.928 | Feet H2O
Channel number [7]
Measurement type: | Pressure
Channel name: | 5907_MW2
Linearity: | 0.0584
Scale: |  | 14.4572
Offset: |  | 0.0421
Warmup: |  | 50
Specific gravity: | 1
Mode: | TOC
User-defined reference: | 0 | Feet H2O
Referenced on: | test start
Pressure head at reference: | 17.403 | Feet H2O
Channel number [8]
Measurement type: | Pressure
Channel name: | 6" flowmeter
Linearity: | 0
Scale: |  | 1500
Offset: |  | 0
Warmup: |  | 50
Specific gravity: | 1
Mode: | TOC
User-defined reference: | 0 | Feet H2O
Referenced on: | channel definition.
Pressure head at reference: | -97.85 | Feet H2O
Baro Reference: | 14.721 | PSI
Channel number [0]
Measurement type: | Barometric Pressure
Channel name: | Barometric
Linearity: | 0
Scale: |  | 0
Offset: |  | 0
Warmup: |  | 50
|  | Chan[1] | Chan[2] | Chan[3] | Chan[4] | Chan[5] | Chan[6] | Chan[7] | Chan[8] | Chan[0]
Date Time | ET (min) | Feet H2O | Feet H2O | Feet H2O | Feet H2O | Feet H2O | Feet H2O | Feet H2O | Feet H2O | Inches Hg
-------- -------- | ------------ | --------------- | --------------- | --------------- | --------------- | --------------- | --------------- | --------------- | --------------- | ---------------
2006-04-05 13:00 | 0 | 0 | 0 | 0 | 0 | 0 | 0 | 0 | -91.146 | 29.972
2006-04-05 14:00 | 60 | 0.007 | -0.007 | 0 | 0.006 | 0.032 | 0.037 | 0.021 | -0.061 | 29.933
2006-04-05 15:00 | 120 | 0.022 | 0.015 | 0.012 | 0.017 | 0.073 | 0.094 | 0.025 | -0.234 | 29.895
2006-04-05 16:00 | 180 | 0.06 | 0.051 | 0.044 | 0.054 | 0.162 | 0.148 | 0.036 | -0.618 | 29.852
2006-04-05 17:00 | 240 | -0.022 | -0.029 | -0.02 | -0.017 | 0 | 0.157 | 0.031 | -0.799 | 29.821
2006-04-05 18:00 | 300 | -0.142 | -0.145 | -0.134 | -0.126 | -0.214 | 0.125 | 0.046 | -1.004 | 29.811
2006-04-05 19:00 | 360 | -0.202 | -0.196 | -0.186 | -0.18 | -0.338 | 0.163 | 0.052 | -1.016 | 29.821
2006-04-05 20:00 | 420 | -0.216 | -0.218 | -0.203 | -0.195 | -0.405 | 0.18 | 0.067 | -0.822 | 29.842
2006-04-05 21:00 | 480 | -0.224 | -0.233 | -0.215 | -0.203 | -0.452 | 0.188 | 0.08 | -0.431 | 29.878
2006-04-05 22:00 | 540 | -0.246 | -0.247 | -0.23 | -0.226 | -0.499 | 0.125 | 0.09 | -0.266 | 29.923
2006-04-05 23:00 | 600 | -0.284 | -0.291 | -0.267 | -0.261 | -0.537 | 0.08 | 0.107 | 0.141 | 29.945
2006-04-06 | 660 | -0.328 | -0.32 | -0.311 | -0.304 | -0.582 | 0.046 | 0.113 | 0.346 | 29.956
2006-04-06 01:00 | 720 | -0.358 | -0.364 | -0.352 | -0.338 | -0.62 | 0.014 | 0.121 | 0.558 | 29.96
2006-04-06 02:00 | 780 | -0.411 | -0.415 | -0.395 | -0.381 | -0.67 | -0.034 | 0.123 | 0.778 | 29.956
2006-04-06 03:00 | 840 | -0.44 | -0.444 | -0.43 | -0.421 | -0.711 | -0.066 | 0.123 | 1.002 | 29.95
2006-04-06 04:00 | 900 | -0.47 | -0.466 | -0.459 | -0.45 | -0.74 | -0.077 | 0.128 | 1.206 | 29.96
2006-04-06 05:00 | 960 | -0.493 | -0.495 | -0.479 | -0.473 | -0.749 | -0.106 | 0.128 | 1.416 | 29.966
2006-04-06 06:00 | 1020 | -0.523 | -0.516 | -0.5 | -0.493 | -0.764 | -0.125 | 0.13 | 1.618 | 29.978
2006-04-06 07:00 | 1080 | -0.545 | -0.538 | -0.526 | -0.516 | -0.796 | -0.16 | 0.13 | 1.611 | 29.984
2006-04-06 08:00 | 1140 | -0.545 | -0.546 | -0.526 | -0.516 | -0.731 | -0.12 | 0.14 | 1.816 | 29.994
2006-04-06 09:00 | 1200 | -0.508 | -0.509 | -0.497 | -0.487 | -0.678 | -0.066 | 0.144 | 1.804 | 30.005
2006-04-06 10:00 | 1260 | -0.254 | -0.262 | -0.247 | -0.238 | -0.564 | 0.148 | 0.142 | 1.374 | 30.002
2006-04-06 11:00 | 1320 | -0.06 | -0.073 | -0.052 | -0.04 | -0.464 | 0.259 | 0.142 | 0.949 | 29.996
2006-04-06 12:00 | 1380 | 0.112 | 0.102 | 0.119 | 0.129 | -0.332 | 0.345 | 0.151 | 0.314 | 29.984
2006-04-06 13:00 | 1440 | 0.172 | 0.167 | 0.18 | 0.192 | -0.32 | 0.394 | 0.157 | 0.148 | 29.939
2006-04-06 14:00 | 1500 | 0.231 | 0.218 | 0.25 | 0.269 | -0.297 | 0.442 | 0.159 | -0.247 | 29.907
2006-04-06 15:00 | 1560 | 0.276 | 0.269 | 0.291 | 0.309 | -0.217 | 0.465 | 0.155 | -0.422 | 29.87
2006-04-06 16:00 | 1620 | 0.291 | 0.298 | 0.311 | 0.295 | -0.217 | 0.519 | 0.107 | -0.815 | 29.836
2006-04-06 17:00 | 1680 | 0.172 | 0.175 | 0.183 | 0.192 | -0.206 | 0.374 | 0.119 | -1.004 | 29.811
2006-04-06 18:00 | 1740 | 0.045 | 0.036 | 0.055 | 0.063 | -0.247 | 0.294 | 0.14 | -1.202 | 29.795
2006-04-06 19:00 | 1800 | -0.045 | -0.044 | -0.02 | -0.011 | -0.303 | 0.248 | 0.138 | -1.204 | 29.797
2006-04-06 20:00 | 1860 | -0.09 | -0.095 | -0.073 | -0.066 | -0.341 | 0.222 | 0.138 | -1.011 | 29.817
2006-04-06 21:00 | 1920 | -0.119 | -0.116 | -0.099 | -0.089 | -0.379 | 0.211 | 0.149 | -0.85 | 29.866
2006-04-06 22:00 | 1980 | -0.149 | -0.153 | -0.131 | -0.117 | -0.414 | 0.202 | 0.161 | -0.461 | 29.905
2006-04-06 23:00 | 2040 | -0.179 | -0.182 | -0.16 | -0.149 | -0.446 | 0.197 | 0.165 | -0.275 | 29.931
2006-04-07 | 2100 | -0.209 | -0.211 | -0.192 | -0.18 | -0.496 | 0.154 | 0.17 | -0.07 | 29.941
2006-04-07 01:00 | 2160 | -0.254 | -0.255 | -0.235 | -0.223 | -0.543 | 0.12 | 0.17 | 0.146 | 29.941
2006-04-07 02:00 | 2220 | -0.291 | -0.291 | -0.273 | -0.263 | -0.596 | 0.071 | 0.165 | 0.36 | 29.943
2006-04-07 03:00 | 2280 | -0.321 | -0.327 | -0.308 | -0.298 | -0.634 | 0.034 | 0.159 | 0.571 | 29.948
2006-04-07 04:00 | 2340 | -0.358 | -0.356 | -0.343 | -0.332 | -0.664 | 0.003 | 0.159 | 0.785 | 29.95
2006-04-07 05:00 | 2400 | -0.381 | -0.393 | -0.366 | -0.355 | -0.696 | -0.02 | 0.155 | 0.781 | 29.954
2006-04-07 06:00 | 2460 | -0.403 | -0.407 | -0.386 | -0.369 | -0.714 | -0.011 | 0.159 | 0.983 | 29.966
2006-04-07 07:00 | 2520 | -0.411 | -0.422 | -0.398 | -0.387 | -0.731 | -0.031 | 0.161 | 1.19 | 29.974
2006-04-07 08:00 | 2580 | -0.411 | -0.415 | -0.392 | -0.381 | -0.705 | -0.011 | 0.172 | 1.162 | 29.998
2006-04-07 09:00 | 2640 | -0.403 | -0.407 | -0.389 | -0.381 | -0.652 | 0.014 | 0.178 | 1.153 | 30.007
2006-04-07 10:00 | 2700 | -0.388 | -0.393 | -0.375 | -0.367 | -0.584 | 0.048 | 0.18 | 0.932 | 30.011
2006-04-07 11:00 | 2760 | -0.336 | -0.349 | -0.328 | -0.309 | -0.514 | 0.106 | 0.197 | 0.504 | 30.007
2006-04-07 12:00 | 2820 | -0.119 | -0.124 | -0.122 | -0.112 | -0.164 | 0.208 | 0.193 | 0.316 | 29.982
2006-04-07 13:00 | 2880 | 0.075 | 0.065 | 0.058 | 0.074 | 0.047 | 0.448 | 0.182 | -0.08 | 29.95
2006-04-07 14:00 | 2940 | 0.418 | 0.4 | 0.398 | 0.415 | 0.966 | 0.687 | 0.178 | -0.254 | 29.913
2006-04-07 15:00 | 3000 | 0.709 | 0.691 | 0.674 | 0.693 | 1.465 | 0.838 | 0.174 | -0.429 | 29.876
2006-04-07 16:00 | 3060 | 0.888 | 0.873 | 0.863 | 0.879 | 1.709 | 0.801 | 0.159 | -0.813 | 29.834
2006-04-07 17:00 | 3120 | 0.97 | 0.96 | 0.947 | 0.965 | 1.826 | 0.816 | 0.167 | -1.009 | 29.815
2006-04-07 18:00 | 3180 | 0.881 | 0.866 | 0.869 | 0.879 | 1.633 | 0.861 | 0.161 | -1.011 | 29.817
2006-04-07 19:00 | 3240 | 0.761 | 0.764 | 0.767 | 0.782 | 1.227 | 0.864 | 0.174 | -1.02 | 29.825
2006-04-07 20:00 | 3300 | 0.56 | 0.553 | 0.572 | 0.587 | 0.505 | 0.835 | 0.188 | -0.839 | 29.856
2006-04-07 21:00 | 3360 | 0.47 | 0.473 | 0.497 | 0.51 | 0.308 | 0.821 | 0.193 | -0.641 | 29.872
2006-04-07 22:00 | 3420 | 0.433 | 0.429 | 0.45 | 0.467 | 0.22 | 0.813 | 0.197 | -0.457 | 29.901
2006-04-07 23:00 | 3480 | 0.403 | 0.393 | 0.416 | 0.43 | 0.164 | 0.81 | 0.195 | -0.257 | 29.915
2006-04-08 | 3540 | 0.373 | 0.371 | 0.392 | 0.401 | 0.123 | 0.773 | 0.199 | -0.052 | 29.925
2006-04-08 01:00 | 3600 | 0.336 | 0.342 | 0.363 | 0.375 | 0.073 | 0.744 | 0.195 | 0.167 | 29.923
2006-04-08 02:00 | 3660 | 0.306 | 0.298 | 0.323 | 0.332 | 0.029 | 0.704 | 0.184 | 0.401 | 29.907
2006-04-08 03:00 | 3720 | 0.254 | 0.247 | 0.267 | 0.281 | -0.021 | 0.59 | 0.172 | 0.422 | 29.888
2006-04-08 04:00 | 3780 | 0.187 | 0.175 | 0.206 | 0.215 | -0.073 | 0.516 | 0.163 | 0.636 | 29.891
2006-04-08 05:00 | 3840 | 0.127 | 0.124 | 0.148 | 0.16 | -0.12 | 0.473 | 0.161 | 0.857 | 29.886
2006-04-08 06:00 | 3900 | 0.09 | 0.08 | 0.102 | 0.117 | -0.164 | 0.422 | 0.159 | 0.845 | 29.897
2006-04-08 07:00 | 3960 | 0.052 | 0.051 | 0.07 | 0.086 | -0.191 | 0.413 | 0.163 | 0.836 | 29.905
2006-04-08 08:00 | 4020 | 0.127 | 0.116 | 0.145 | 0.158 | -0.153 | 0.528 | 0.172 | 0.813 | 29.925
2006-04-08 09:00 | 4080 | 0.366 | 0.356 | 0.384 | 0.398 | -0.088 | 0.616 | 0.178 | 0.781 | 29.954
2006-04-08 10:00 | 4140 | 0.463 | 0.458 | 0.477 | 0.493 | -0.032 | 0.65 | 0.186 | 0.564 | 29.954
2006-04-08 11:00 | 4200 | 0.522 | 0.524 | 0.555 | 0.561 | 0.035 | 0.756 | 0.205 | 0.355 | 29.948
2006-04-08 12:00 | 4260 | 0.582 | 0.575 | 0.596 | 0.599 | 0.091 | 0.764 | 0.195 | -0.054 | 29.927
2006-04-08 13:00 | 4320 | 0.396 | 0.371 | 0.404 | 0.435 | 0.079 | 0.585 | 0.23 | -0.213 | 29.876
2006-04-08 14:00 | 4380 | 0.202 | 0.189 | 0.224 | 0.246 | -0.009 | 0.479 | 0.207 | -0.399 | 29.85
2006-04-08 15:00 | 4440 | 0.075 | 0.08 | 0.11 | 0.126 | -0.085 | 0.394 | 0.184 | -0.567 | 29.807
2006-04-08 16:00 | 4500 | 0.007 | 0 | 0.02 | 0.034 | -0.12 | 0.339 | 0.172 | -0.535 | 29.779
2006-04-08 17:00 | 4560 | -0.045 | -0.044 | -0.017 | 0 | -0.17 | 0.299 | 0.165 | -0.721 | 29.752
2006-04-08 18:00 | 4620 | -0.075 | -0.08 | -0.052 | -0.037 | -0.194 | 0.274 | 0.161 | -0.716 | 29.748
2006-04-08 19:00 | 4680 | -0.105 | -0.102 | -0.078 | -0.066 | -0.25 | 0.248 | 0.157 | -0.726 | 29.756
2006-04-08 20:00 | 4740 | -0.134 | -0.131 | -0.108 | -0.089 | -0.282 | 0.225 | 0.159 | -0.735 | 29.764
2006-04-08 21:00 | 4800 | -0.149 | -0.145 | -0.119 | -0.1 | -0.294 | 0.22 | 0.163 | -0.346 | 29.803
2006-04-08 22:00 | 4860 | -0.157 | -0.167 | -0.139 | -0.126 | -0.326 | 0.202 | 0.167 | -0.155 | 29.825
2006-04-08 23:00 | 4920 | -0.194 | -0.196 | -0.177 | -0.16 | -0.361 | 0.174 | 0.167 | 0.059 | 29.827
2006-04-09 | 4980 | -0.224 | -0.225 | -0.206 | -0.195 | -0.391 | 0.148 | 0.172 | 0.047 | 29.838
2006-04-09 01:00 | 5040 | -0.269 | -0.276 | -0.247 | -0.232 | -0.438 | 0.1 | 0.172 | 0.266 | 29.836
2006-04-09 02:00 | 5100 | -0.321 | -0.327 | -0.302 | -0.286 | -0.482 | 0.04 | 0.163 | 0.282 | 29.821
2006-04-09 03:00 | 5160 | -0.358 | -0.364 | -0.337 | -0.324 | -0.526 | 0.014 | 0.161 | 0.489 | 29.829
2006-04-09 04:00 | 5220 | -0.411 | -0.407 | -0.384 | -0.369 | -0.573 | -0.04 | 0.155 | 0.514 | 29.807
2006-04-09 05:00 | 5280 | -0.455 | -0.466 | -0.439 | -0.424 | -0.637 | -0.103 | 0.14 | 0.551 | 29.774
2006-04-09 06:00 | 5340 | -0.455 | -0.466 | -0.442 | -0.424 | -0.655 | -0.091 | 0.142 | 0.494 | 29.825
2006-04-09 07:00 | 5400 | -0.485 | -0.48 | -0.459 | -0.447 | -0.69 | -0.108 | 0.149 | 0.475 | 29.842
2006-04-09 08:00 | 5460 | -0.478 | -0.48 | -0.456 | -0.438 | -0.631 | -0.097 | 0.165 | 0.434 | 29.878
2006-04-09 09:00 | 5520 | -0.478 | -0.487 | -0.459 | -0.447 | -0.62 | -0.094 | 0.178 | 0.634 | 29.893
2006-04-09 10:00 | 5580 | -0.493 | -0.502 | -0.471 | -0.455 | -0.631 | -0.114 | 0.188 | 0.641 | 29.886
2006-04-09 11:00 | 5640 | -0.5 | -0.502 | -0.471 | -0.455 | -0.646 | -0.12 | 0.203 | 0.422 | 29.888
2006-04-09 12:00 | 5700 | -0.5 | -0.509 | -0.482 | -0.461 | -0.631 | -0.125 | 0.218 | 0.192 | 29.901
2006-04-09 13:00 | 5760 | -0.537 | -0.538 | -0.523 | -0.501 | -0.646 | -0.163 | 0.218 | 0.01 | 29.87
2006-04-09 14:00 | 5820 | -0.575 | -0.582 | -0.558 | -0.541 | -0.714 | -0.208 | 0.205 | -0.185 | 29.852
2006-04-09 15:00 | 5880 | -0.612 | -0.626 | -0.587 | -0.55 | -0.728 | -0.234 | 0.222 | -0.358 | 29.813
2006-04-09 16:00 | 5940 | -0.664 | -0.662 | -0.642 | -0.624 | -0.784 | -0.274 | 0.193 | -0.555 | 29.797
2006-04-09 17:00 | 6000 | -0.664 | -0.669 | -0.648 | -0.627 | -0.805 | -0.285 | 0.203 | -0.565 | 29.805
2006-04-09 18:00 | 6060 | -0.679 | -0.684 | -0.663 | -0.642 | -0.814 | -0.288 | 0.201 | -0.36 | 29.815
2006-04-09 19:00 | 6120 | -0.687 | -0.684 | -0.66 | -0.639 | -0.817 | -0.285 | 0.209 | -0.381 | 29.834
2006-04-09 20:00 | 6180 | -0.672 | -0.669 | -0.651 | -0.63 | -0.802 | -0.265 | 0.222 | -0.211 | 29.874
2006-04-09 21:00 | 6240 | -0.657 | -0.662 | -0.639 | -0.616 | -0.796 | -0.262 | 0.236 | -0.029 | 29.905
2006-04-09 22:00 | 6300 | -0.649 | -0.647 | -0.625 | -0.604 | -0.793 | -0.245 | 0.253 | 0.148 | 29.939
2006-04-09 23:00 | 6360 | -0.649 | -0.655 | -0.628 | -0.607 | -0.796 | -0.242 | 0.266 | 0.134 | 29.952
2006-04-10 | 6420 | -0.649 | -0.655 | -0.628 | -0.607 | -0.79 | -0.248 | 0.278 | 0.321 | 29.978
2006-04-10 01:00 | 6480 | -0.672 | -0.676 | -0.651 | -0.63 | -0.817 | -0.271 | 0.283 | 0.537 | 29.978
2006-04-10 02:00 | 6540 | -0.702 | -0.698 | -0.68 | -0.662 | -0.855 | -0.297 | 0.28 | 0.537 | 29.978
2006-04-10 03:00 | 6600 | -0.732 | -0.742 | -0.721 | -0.696 | -0.905 | -0.348 | 0.278 | 0.765 | 29.968
2006-04-10 04:00 | 6660 | -0.776 | -0.778 | -0.75 | -0.728 | -0.946 | -0.382 | 0.274 | 0.774 | 29.96
2006-04-10 05:00 | 6720 | -0.784 | -0.793 | -0.767 | -0.748 | -0.972 | -0.405 | 0.272 | 0.981 | 29.968
2006-04-10 06:00 | 6780 | -0.799 | -0.807 | -0.782 | -0.762 | -0.99 | -0.416 | 0.276 | 0.965 | 29.982
2006-04-10 07:00 | 6840 | -0.814 | -0.815 | -0.788 | -0.77 | -0.99 | -0.422 | 0.283 | 0.942 | 30.002
2006-04-10 08:00 | 6900 | -0.694 | -0.706 | -0.689 | -0.665 | -0.79 | -0.245 | 0.295 | 0.921 | 30.021
2006-04-10 09:00 | 6960 | -0.403 | -0.407 | -0.407 | -0.384 | -0.443 | -0.04 | 0.299 | 0.905 | 30.035
2006-04-10 10:00 | 7020 | -0.187 | -0.189 | -0.195 | -0.175 | -0.209 | 0.08 | 0.306 | 0.675 | 30.047
2006-04-10 11:00 | 7080 | -0.015 | -0.029 | -0.017 | 0.011 | -0.035 | 0.1 | 0.326 | 0.458 | 30.047
2006-04-10 12:00 | 7140 | 0 | 0 | -0.006 | 0.006 | 0.009 | 0.057 | 0.316 | 0.049 | 30.027
2006-04-10 13:00 | 7200 | 0.015 | 0 | 0.003 | 0.02 | 0.021 | 0.063 | 0.308 | -0.144 | 30.007
2006-04-10 14:00 | 7260 | 0 | 0.015 | -0.003 | -0.011 | -0.026 | 0.106 | 0.299 | -0.331 | 29.98
2006-04-10 15:00 | 7320 | 0.037 | 0.036 | 0.046 | 0.057 | 0.012 | 0.128 | 0.316 | -0.519 | 29.956
2006-04-10 16:00 | 7380 | 0.067 | 0.065 | 0.073 | 0.1 | 0.021 | 0.151 | 0.324 | -0.703 | 29.927
2006-04-10 17:00 | 7440 | 0.09 | 0.065 | 0.07 | 0.1 | 0.162 | 0.214 | 0.316 | -0.692 | 29.917
2006-04-10 18:00 | 7500 | 0.097 | 0.095 | 0.096 | 0.109 | 0.684 | 0.234 | 0.295 | -0.917 | 29.925
2006-04-10 19:00 | 7560 | 0.112 | 0.102 | 0.113 | 0.135 | 0.79 | 0.271 | 0.314 | -0.722 | 29.943
2006-04-10 20:00 | 7620 | 0.134 | 0.124 | 0.137 | 0.158 | 0.843 | 0.319 | 0.331 | -0.754 | 29.972
2006-04-10 21:00 | 7680 | 0.172 | 0.167 | 0.174 | 0.195 | 0.89 | 0.362 | 0.35 | -0.365 | 30.011
2006-04-10 22:00 | 7740 | 0.06 | 0.058 | 0.078 | 0.097 | 0.129 | 0.336 | 0.366 | -0.179 | 30.037
2006-04-10 23:00 | 7800 | -0.022 | -0.015 | -0.003 | 0.017 | -0.185 | 0.336 | 0.379 | 0.007 | 30.064
2006-04-11 | 7860 | -0.067 | -0.08 | -0.052 | -0.032 | -0.291 | 0.328 | 0.377 | 0.214 | 30.072
2006-04-11 01:00 | 7920 | -0.097 | -0.095 | -0.076 | -0.06 | -0.344 | 0.299 | 0.379 | 0.419 | 30.082
2006-04-11 02:00 | 7980 | -0.119 | -0.124 | -0.105 | -0.077 | -0.373 | 0.282 | 0.375 | 0.633 | 30.084
2006-04-11 03:00 | 8040 | -0.149 | -0.16 | -0.137 | -0.117 | -0.414 | 0.254 | 0.368 | 0.854 | 30.08
2006-04-11 04:00 | 8100 | -0.187 | -0.189 | -0.169 | -0.143 | -0.449 | 0.231 | 0.362 | 0.859 | 30.076
2006-04-11 05:00 | 8160 | -0.202 | -0.204 | -0.186 | -0.166 | -0.464 | 0.222 | 0.358 | 0.854 | 30.08
2006-04-11 06:00 | 8220 | -0.209 | -0.211 | -0.192 | -0.172 | -0.476 | 0.205 | 0.362 | 1.059 | 30.09
2006-04-11 07:00 | 8280 | -0.209 | -0.204 | -0.189 | -0.169 | -0.473 | 0.214 | 0.362 | 1.033 | 30.112
2006-04-11 08:00 | 8340 | -0.112 | -0.109 | -0.108 | -0.089 | -0.291 | 0.285 | 0.379 | 1.01 | 30.133
2006-04-11 09:00 | 8400 | 0.119 | 0.124 | 0.122 | 0.137 | -0.006 | 0.462 | 0.385 | 0.992 | 30.149
2006-04-11 10:00 | 8460 | 0.567 | 0.56 | 0.567 | 0.593 | 0.229 | 0.69 | 0.4 | 0.766 | 30.157
2006-04-11 11:00 | 8520 | 0.717 | 0.713 | 0.7 | 0.704 | 0.347 | 0.679 | 0.37 | 0.555 | 30.153
2006-04-11 12:00 | 8580 | 0.642 | 0.626 | 0.636 | 0.67 | 0.479 | 0.687 | 0.421 | 0.145 | 30.133
2006-04-11 13:00 | 8640 | 0.657 | 0.633 | 0.631 | 0.673 | 0.532 | 0.744 | 0.444 | -0.257 | 30.106
2006-04-11 14:00 | 8700 | 0.649 | 0.64 | 0.642 | 0.662 | 0.532 | 0.787 | 0.402 | -0.448 | 30.084
2006-04-11 15:00 | 8760 | 0.679 | 0.676 | 0.677 | 0.696 | 0.593 | 0.79 | 0.396 | -0.639 | 30.062
2006-04-11 16:00 | 8820 | 0.717 | 0.698 | 0.712 | 0.756 | 0.625 | 0.764 | 0.406 | -0.828 | 30.037
2006-04-11 17:00 | 8880 | 0.702 | 0.691 | 0.7 | 0.713 | 0.599 | 0.773 | 0.373 | -0.805 | 30.017
2006-04-11 18:00 | 8940 | 0.746 | 0.735 | 0.735 | 0.753 | 0.652 | 0.821 | 0.391 | -1.014 | 30.011
2006-04-11 19:00 | 9000 | 0.791 | 0.793 | 0.784 | 0.802 | 0.728 | 0.87 | 0.41 | -1.023 | 30.019
2006-04-11 20:00 | 9060 | 0.836 | 0.836 | 0.834 | 0.856 | 0.808 | 0.921 | 0.427 | -0.828 | 30.037
2006-04-11 21:00 | 9120 | 0.911 | 0.902 | 0.898 | 0.916 | 0.875 | 0.987 | 0.448 | -0.655 | 30.076
2006-04-11 22:00 | 9180 | 0.97 | 0.96 | 0.959 | 0.979 | 0.943 | 1.052 | 0.469 | -0.474 | 30.106
2006-04-11 23:00 | 9240 | 1.038 | 1.026 | 1.026 | 1.045 | 1.007 | 1.118 | 0.49 | -0.29 | 30.135
2006-04-12 | 9300 | 1.082 | 1.077 | 1.078 | 1.094 | 1.063 | 1.158 | 0.506 | -0.092 | 30.151
2006-04-12 01:00 | 9360 | 1.112 | 1.106 | 1.101 | 1.123 | 1.092 | 1.18 | 0.513 | 0.134 | 30.143
2006-04-12 02:00 | 9420 | 1.142 | 1.142 | 1.127 | 1.148 | 1.116 | 1.206 | 0.519 | 0.345 | 30.147
2006-04-12 03:00 | 9480 | 1.149 | 1.149 | 1.142 | 1.165 | 1.128 | 1.192 | 0.523 | 0.35 | 30.143
2006-04-12 04:00 | 9540 | 1.164 | 1.157 | 1.151 | 1.171 | 1.131 | 1.195 | 0.525 | 0.562 | 30.147
2006-04-12 05:00 | 9600 | 1.179 | 1.171 | 1.165 | 1.188 | 1.139 | 1.206 | 0.532 | 0.557 | 30.151
2006-04-12 06:00 | 9660 | 1.194 | 1.186 | 1.182 | 1.2 | 1.151 | 1.226 | 0.542 | 0.759 | 30.163
2006-04-12 07:00 | 9720 | 1.217 | 1.215 | 1.206 | 1.226 | 1.172 | 1.249 | 0.548 | 0.736 | 30.184
2006-04-12 08:00 | 9780 | 1.299 | 1.295 | 1.293 | 1.314 | 1.307 | 1.497 | 0.569 | 0.934 | 30.2
2006-04-12 09:00 | 9840 | 1.47 | 1.462 | 1.456 | 1.478 | 1.474 | 1.696 | 0.582 | 0.927 | 30.206
2006-04-12 10:00 | 9900 | 1.642 | 1.637 | 1.627 | 1.646 | 1.635 | 1.847 | 0.596 | 0.711 | 30.206
2006-04-12 11:00 | 9960 | 1.784 | 1.76 | 1.758 | 1.778 | 1.744 | 1.83 | 0.619 | -88.166 | 30.204
2006-04-12 12:00 | 10020 | 1.821 | 1.811 | 1.81 | 1.83 | 1.809 | 1.862 | 0.622 | 0.06 | 30.208
2006-04-12 13:00 | 10080 | 1.866 | 1.855 | 1.842 | 1.87 | 1.832 | 1.902 | 0.636 | -0.119 | 30.176
2006-04-12 14:00 | 10140 | 1.903 | 1.884 | 1.874 | 1.916 | 1.835 | 1.944 | 0.642 | -0.296 | 30.141
2006-04-12 15:00 | 10200 | 1.903 | 1.891 | 1.877 | 1.89 | 1.859 | 1.927 | 0.613 | -0.471 | 30.104
2006-04-12 16:00 | 10260 | 1.911 | 1.906 | 1.9 | 1.921 | 1.867 | 1.936 | 0.592 | -0.657 | 30.078
2006-04-12 17:00 | 10320 | 1.926 | 1.906 | 1.909 | 1.936 | 1.838 | 1.887 | 0.584 | -0.851 | 30.057
2006-04-12 18:00 | 10380 | 1.762 | 1.753 | 1.761 | 1.784 | 1.571 | 1.847 | 0.569 | -1.078 | 30.068
2006-04-12 19:00 | 10440 | 1.582 | 1.578 | 1.595 | 1.618 | 1.371 | 1.79 | 0.567 | -0.869 | 30.074
2006-04-12 20:00 | 10500 | 1.493 | 1.491 | 1.508 | 1.535 | 1.277 | 1.77 | 0.573 | -0.687 | 30.104
2006-04-12 21:00 | 10560 | 1.448 | 1.44 | 1.453 | 1.48 | 1.216 | 1.765 | 0.58 | -0.504 | 30.133
2006-04-12 22:00 | 10620 | 1.411 | 1.404 | 1.429 | 1.452 | 1.189 | 1.776 | 0.588 | -0.317 | 30.159
2006-04-12 23:00 | 10680 | 1.396 | 1.389 | 1.406 | 1.429 | 1.18 | 1.762 | 0.59 | -0.117 | 30.174
2006-04-13 | 10740 | 1.373 | 1.367 | 1.383 | 1.403 | 1.16 | 1.751 | 0.59 | -0.11 | 30.167
2006-04-13 01:00 | 10800 | 1.351 | 1.346 | 1.36 | 1.383 | 1.122 | 1.733 | 0.59 | 0.101 | 30.171
2006-04-13 02:00 | 10860 | 1.306 | 1.302 | 1.325 | 1.343 | 1.069 | 1.699 | 0.58 | 0.338 | 30.153
2006-04-13 03:00 | 10920 | 1.276 | 1.273 | 1.29 | 1.311 | 1.039 | 1.674 | 0.569 | 0.562 | 30.147
2006-04-13 04:00 | 10980 | 1.239 | 1.229 | 1.249 | 1.274 | 0.998 | 1.625 | 0.561 | 0.789 | 30.137
2006-04-13 05:00 | 11040 | 1.202 | 1.2 | 1.214 | 1.237 | 0.954 | 1.594 | 0.546 | 0.794 | 30.133
2006-04-13 06:00 | 11100 | 1.187 | 1.178 | 1.191 | 1.214 | 0.94 | 1.568 | 0.542 | -75.752 | 30.127