## A5
In-Situ Inc. | Hermit 3000
Report generated: | 2008-08-26 | 10:55
Report from file: | D:\ROMP 43\pump tests\raw\SN45077 2006-06-01 061839 r43_APpz_APT_ORF1.bin
DataMgr Version | 3.68
Serial number: | 45077
Firmware Version | 7.1
Unit name: | MOE
Test name: |  | r43_APAPT_ORF1
Test defined on: | 2006-04-20 | 13:07
Test started on: | 2006-06-01 | 6:19
Test stopped on: | 2006-06-03 | 8:21
Test extracted on: | 2006-06-03 | 8:49
Data gathered using Linear testing
Time between data points: 10.0000 | Minutes.
Number of data samples: | 301
TOTAL DATA SAMPLES | 301
Channel number [1]
Measurement type: | Pressure
Channel name: | 6813_Orifice
Linearity: | 0.1135
Scale: |  | 19.8523
Offset: |  | -0.0568
Warmup: |  | 50
Specific gravity: | 1
Mode: | TOC
User-defined reference: | 0 | Feet H2O
Referenced on: | test start
Pressure head at reference: | 0.006 | Feet H2O
Channel number [0]
Measurement type: | Barometric Pressure
Channel name: | Barometric
Linearity: | 0
Scale: |  | 0
Offset: |  | 0
Warmup: |  | 50
|  | Chan[1] | Chan[0]
Date Time | ET (min) | Feet H2O | Inches Hg
-------- -------- | ------------ | --------------- | ---------------
2006-06-01 06:19 | 0 | 0 | 29.858
2006-06-01 06:29 | 10 | 0.003 | 29.872
2006-06-01 06:39 | 20 | 0 | 29.876
2006-06-01 06:49 | 30 | -5.442 | 29.88
2006-06-01 06:59 | 40 | -5.508 | 29.884
2006-06-01 07:09 | 50 | -5.574 | 29.884
2006-06-01 07:19 | 60 | -5.82 | 29.886
2006-06-01 07:29 | 70 | -5.565 | 29.882
2006-06-01 07:39 | 80 | -5.591 | 29.895
2006-06-01 07:49 | 90 | -5.726 | 29.897
2006-06-01 07:59 | 100 | -5.705 | 29.897
2006-06-01 08:09 | 110 | -5.536 | 29.897
2006-06-01 08:19 | 120 | -5.645 | 29.899
2006-06-01 08:29 | 130 | -5.585 | 29.901
2006-06-01 08:39 | 140 | -5.645 | 29.903
2006-06-01 08:49 | 150 | -5.863 | 29.907
2006-06-01 08:59 | 160 | -5.74 | 29.907
2006-06-01 09:09 | 170 | -5.714 | 29.905
2006-06-01 09:19 | 180 | -5.665 | 29.899
2006-06-01 09:29 | 190 | -5.708 | 29.899
2006-06-01 09:39 | 200 | -5.508 | 29.897
2006-06-01 09:49 | 210 | -5.912 | 29.891
2006-06-01 09:59 | 220 | -5.774 | 29.903
2006-06-01 10:09 | 230 | -5.688 | 29.899
2006-06-01 10:19 | 240 | -5.829 | 29.899
2006-06-01 10:29 | 250 | -5.726 | 29.895
2006-06-01 10:39 | 260 | -5.76 | 29.901
2006-06-01 10:49 | 270 | -5.519 | 29.897
2006-06-01 10:59 | 280 | -5.743 | 29.895
2006-06-01 11:09 | 290 | -5.754 | 29.893
2006-06-01 11:19 | 300 | -5.685 | 29.888
2006-06-01 11:29 | 310 | -5.488 | 29.888
2006-06-01 11:39 | 320 | -5.599 | 29.886
2006-06-01 11:49 | 330 | -5.605 | 29.882
2006-06-01 11:59 | 340 | -5.797 | 29.88
2006-06-01 12:09 | 350 | -5.717 | 29.88
2006-06-01 12:19 | 360 | -5.488 | 29.884
2006-06-01 12:29 | 370 | -5.823 | 29.878
2006-06-01 12:39 | 380 | -5.786 | 29.88
2006-06-01 12:49 | 390 | -5.642 | 29.876
2006-06-01 12:59 | 400 | -5.591 | 29.876
2006-06-01 13:09 | 410 | -5.691 | 29.874
2006-06-01 13:19 | 420 | -5.694 | 29.872
2006-06-01 13:29 | 430 | -5.591 | 29.87
2006-06-01 13:39 | 440 | -5.823 | 29.872
2006-06-01 13:49 | 450 | -5.645 | 29.874
2006-06-01 13:59 | 460 | -5.843 | 29.87
2006-06-01 14:09 | 470 | -5.728 | 29.87
2006-06-01 14:19 | 480 | -5.422 | 29.87
2006-06-01 14:29 | 490 | -5.665 | 29.86
2006-06-01 14:39 | 500 | -5.88 | 29.858
2006-06-01 14:49 | 510 | -5.588 | 29.862
2006-06-01 14:59 | 520 | -5.531 | 29.856
2006-06-01 15:09 | 530 | -5.64 | 29.85
2006-06-01 15:19 | 540 | -5.559 | 29.856
2006-06-01 15:29 | 550 | -5.519 | 29.858
2006-06-01 15:39 | 560 | -5.508 | 29.864
2006-06-01 15:49 | 570 | -5.697 | 29.858
2006-06-01 15:59 | 580 | -5.591 | 29.852
2006-06-01 16:09 | 590 | -5.766 | 29.848
2006-06-01 16:19 | 600 | -5.748 | 29.85
2006-06-01 16:29 | 610 | -5.45 | 29.846
2006-06-01 16:39 | 620 | -5.703 | 29.84
2006-06-01 16:49 | 630 | -5.683 | 29.827
2006-06-01 16:59 | 640 | -5.628 | 29.829
2006-06-01 17:09 | 650 | -5.548 | 29.827
2006-06-01 17:19 | 660 | -5.708 | 29.827
2006-06-01 17:29 | 670 | -5.476 | 29.838
2006-06-01 17:39 | 680 | -5.7 | 29.838
2006-06-01 17:49 | 690 | -5.665 | 29.842
2006-06-01 17:59 | 700 | -5.645 | 29.844
2006-06-01 18:09 | 710 | -5.654 | 29.842
2006-06-01 18:19 | 720 | -5.608 | 29.848
2006-06-01 18:29 | 730 | -5.599 | 29.844
2006-06-01 18:39 | 740 | -5.588 | 29.858
2006-06-01 18:49 | 750 | -5.677 | 29.858
2006-06-01 18:59 | 760 | -5.591 | 29.87
2006-06-01 19:09 | 770 | -5.74 | 29.866
2006-06-01 19:19 | 780 | -5.794 | 29.868
2006-06-01 19:29 | 790 | -5.645 | 29.87
2006-06-01 19:39 | 800 | -5.68 | 29.864
2006-06-01 19:49 | 810 | -5.631 | 29.862
2006-06-01 19:59 | 820 | -5.697 | 29.864
2006-06-01 20:09 | 830 | -5.714 | 29.86
2006-06-01 20:19 | 840 | -5.608 | 29.862
2006-06-01 20:29 | 850 | -5.734 | 29.858
2006-06-01 20:39 | 860 | -5.723 | 29.854
2006-06-01 20:49 | 870 | -5.574 | 29.848
2006-06-01 20:59 | 880 | -5.571 | 29.846
2006-06-01 21:09 | 890 | -5.783 | 29.844
2006-06-01 21:19 | 900 | -5.68 | 29.846
2006-06-01 21:29 | 910 | -5.617 | 29.846
2006-06-01 21:39 | 920 | -5.786 | 29.85
2006-06-01 21:49 | 930 | -5.634 | 29.852
2006-06-01 21:59 | 940 | -5.533 | 29.854
2006-06-01 22:09 | 950 | -5.674 | 29.862
2006-06-01 22:19 | 960 | -5.68 | 29.862
2006-06-01 22:29 | 970 | -5.783 | 29.864
2006-06-01 22:39 | 980 | -5.582 | 29.866
2006-06-01 22:49 | 990 | -5.817 | 29.87
2006-06-01 22:59 | 1000 | -5.668 | 29.868
2006-06-01 23:09 | 1010 | -5.657 | 29.872
2006-06-01 23:19 | 1020 | -5.726 | 29.878
2006-06-01 23:29 | 1030 | -5.76 | 29.878
2006-06-01 23:39 | 1040 | -5.591 | 29.876
2006-06-01 23:49 | 1050 | -5.525 | 29.882
2006-06-01 23:59 | 1060 | -5.743 | 29.886
2006-06-02 00:09 | 1070 | -5.594 | 29.884
2006-06-02 00:19 | 1080 | -5.961 | 29.884
2006-06-02 00:29 | 1090 | -5.559 | 29.88
2006-06-02 00:39 | 1100 | -5.634 | 29.88
2006-06-02 00:49 | 1110 | -5.642 | 29.876
2006-06-02 00:59 | 1120 | -5.783 | 29.874
2006-06-02 01:09 | 1130 | -5.88 | 29.872
2006-06-02 01:19 | 1140 | -5.703 | 29.868
2006-06-02 01:29 | 1150 | -5.637 | 29.87
2006-06-02 01:39 | 1160 | -5.539 | 29.864
2006-06-02 01:49 | 1170 | -5.998 | 29.868
2006-06-02 01:59 | 1180 | -5.611 | 29.858
2006-06-02 02:09 | 1190 | -5.717 | 29.86
2006-06-02 02:19 | 1200 | -5.542 | 29.858
2006-06-02 02:29 | 1210 | -5.783 | 29.86
2006-06-02 02:39 | 1220 | -5.791 | 29.86
2006-06-02 02:49 | 1230 | -5.671 | 29.866
2006-06-02 02:59 | 1240 | -5.889 | 29.862
2006-06-02 03:09 | 1250 | -5.737 | 29.864
2006-06-02 03:19 | 1260 | -5.654 | 29.864
2006-06-02 03:29 | 1270 | -5.565 | 29.86
2006-06-02 03:39 | 1280 | -5.826 | 29.862
2006-06-02 03:49 | 1290 | -5.803 | 29.856
2006-06-02 03:59 | 1300 | -5.769 | 29.862
2006-06-02 04:09 | 1310 | -5.834 | 29.858
2006-06-02 04:19 | 1320 | -5.789 | 29.858
2006-06-02 04:29 | 1330 | -5.293 | 29.852
2006-06-02 04:39 | 1340 | -5.737 | 29.852
2006-06-02 04:49 | 1350 | -5.542 | 29.854
2006-06-02 04:59 | 1360 | -5.648 | 29.856
2006-06-02 05:09 | 1370 | -5.625 | 29.856
2006-06-02 05:19 | 1380 | -5.872 | 29.858
2006-06-02 05:29 | 1390 | -5.817 | 29.862
2006-06-02 05:39 | 1400 | -5.748 | 29.866
2006-06-02 05:49 | 1410 | -5.857 | 29.868
2006-06-02 05:59 | 1420 | -5.774 | 29.87
2006-06-02 06:09 | 1430 | -5.677 | 29.874
2006-06-02 06:19 | 1440 | -5.946 | 29.874
2006-06-02 06:29 | 1450 | -5.843 | 29.874
2006-06-02 06:39 | 1460 | -5.7 | 29.878
2006-06-02 06:49 | 1470 | -5.814 | 29.88
2006-06-02 06:59 | 1480 | -5.74 | 29.888
2006-06-02 07:09 | 1490 | -5.809 | 29.891
2006-06-02 07:19 | 1500 | -5.84 | 29.886
2006-06-02 07:29 | 1510 | -5.605 | 29.884
2006-06-02 07:39 | 1520 | -5.588 | 29.884
2006-06-02 07:49 | 1530 | -5.571 | 29.888
2006-06-02 07:59 | 1540 | -5.726 | 29.886
2006-06-02 08:09 | 1550 | -5.198 | 29.884
2006-06-02 08:19 | 1560 | -5.576 | 29.886
2006-06-02 08:29 | 1570 | -5.605 | 29.888
2006-06-02 08:39 | 1580 | -5.508 | 29.888
2006-06-02 08:49 | 1590 | -5.619 | 29.888
2006-06-02 08:59 | 1600 | -5.763 | 29.893
2006-06-02 09:09 | 1610 | -5.74 | 29.891
2006-06-02 09:19 | 1620 | -5.68 | 29.888
2006-06-02 09:29 | 1630 | -5.766 | 29.884
2006-06-02 09:39 | 1640 | -5.599 | 29.891
2006-06-02 09:49 | 1650 | -5.533 | 29.886
2006-06-02 09:59 | 1660 | -5.903 | 29.888
2006-06-02 10:09 | 1670 | -5.74 | 29.88
2006-06-02 10:19 | 1680 | -5.68 | 29.88
2006-06-02 10:29 | 1690 | -5.637 | 29.876
2006-06-02 10:39 | 1700 | -5.43 | 29.88
2006-06-02 10:49 | 1710 | -5.892 | 29.88
2006-06-02 10:59 | 1720 | -5.634 | 29.88
2006-06-02 11:09 | 1730 | -5.668 | 29.884
2006-06-02 11:19 | 1740 | -5.748 | 29.88
2006-06-02 11:29 | 1750 | -5.668 | 29.88
2006-06-02 11:39 | 1760 | -5.619 | 29.876
2006-06-02 11:49 | 1770 | -5.522 | 29.878
2006-06-02 11:59 | 1780 | -5.536 | 29.874
2006-06-02 12:09 | 1790 | -5.694 | 29.864
2006-06-02 12:19 | 1800 | -5.41 | 29.866
2006-06-02 12:29 | 1810 | -5.594 | 29.864
2006-06-02 12:39 | 1820 | -5.786 | 29.858
2006-06-02 12:49 | 1830 | -5.516 | 29.856
2006-06-02 12:59 | 1840 | -5.568 | 29.854
2006-06-02 13:09 | 1850 | -5.708 | 29.852
2006-06-02 13:19 | 1860 | -5.723 | 29.846
2006-06-02 13:29 | 1870 | -5.766 | 29.846
2006-06-02 13:39 | 1880 | -5.617 | 29.844
2006-06-02 13:49 | 1890 | -5.513 | 29.846
2006-06-02 13:59 | 1900 | -5.625 | 29.842
2006-06-02 14:09 | 1910 | -5.485 | 29.842
2006-06-02 14:19 | 1920 | -5.579 | 29.838
2006-06-02 14:29 | 1930 | -5.806 | 29.831
2006-06-02 14:39 | 1940 | -5.599 | 29.827
2006-06-02 14:49 | 1950 | -5.651 | 29.819
2006-06-02 14:59 | 1960 | -5.562 | 29.819
2006-06-02 15:09 | 1970 | -5.671 | 29.811
2006-06-02 15:19 | 1980 | -5.459 | 29.807
2006-06-02 15:29 | 1990 | -5.608 | 29.799
2006-06-02 15:39 | 2000 | -5.723 | 29.791
2006-06-02 15:49 | 2010 | -5.651 | 29.785
2006-06-02 15:59 | 2020 | -5.685 | 29.785
2006-06-02 16:09 | 2030 | -5.674 | 29.787
2006-06-02 16:19 | 2040 | -5.542 | 29.787
2006-06-02 16:29 | 2050 | -5.637 | 29.791
2006-06-02 16:39 | 2060 | -5.648 | 29.795
2006-06-02 16:49 | 2070 | -5.645 | 29.797
2006-06-02 16:59 | 2080 | -5.568 | 29.797
2006-06-02 17:09 | 2090 | -5.599 | 29.793
2006-06-02 17:19 | 2100 | -5.674 | 29.791
2006-06-02 17:29 | 2110 | -5.68 | 29.793
2006-06-02 17:39 | 2120 | -5.622 | 29.793
2006-06-02 17:49 | 2130 | -5.533 | 29.785
2006-06-02 17:59 | 2140 | -5.576 | 29.781
2006-06-02 18:09 | 2150 | -5.637 | 29.801
2006-06-02 18:19 | 2160 | -5.726 | 29.799
2006-06-02 18:29 | 2170 | -5.545 | 29.791
2006-06-02 18:39 | 2180 | -5.585 | 29.787
2006-06-02 18:49 | 2190 | -5.734 | 29.789
2006-06-02 18:59 | 2200 | -5.648 | 29.787
2006-06-02 19:09 | 2210 | -5.852 | 29.783
2006-06-02 19:19 | 2220 | -5.683 | 29.789
2006-06-02 19:29 | 2230 | -5.774 | 29.799
2006-06-02 19:39 | 2240 | -5.866 | 29.803
2006-06-02 19:49 | 2250 | -5.852 | 29.803
2006-06-02 19:59 | 2260 | -5.694 | 29.807
2006-06-02 20:09 | 2270 | -5.751 | 29.807
2006-06-02 20:19 | 2280 | -5.757 | 29.805
2006-06-02 20:29 | 2290 | -5.748 | 29.805
2006-06-02 20:39 | 2300 | -5.769 | 29.811
2006-06-02 20:49 | 2310 | -5.74 | 29.815
2006-06-02 20:59 | 2320 | -5.82 | 29.819
2006-06-02 21:09 | 2330 | -5.794 | 29.821
2006-06-02 21:19 | 2340 | -5.726 | 29.823
2006-06-02 21:29 | 2350 | -5.777 | 29.825
2006-06-02 21:39 | 2360 | -5.877 | 29.827
2006-06-02 21:49 | 2370 | -5.74 | 29.836
2006-06-02 21:59 | 2380 | -5.817 | 29.84
2006-06-02 22:09 | 2390 | -5.737 | 29.844
2006-06-02 22:19 | 2400 | -5.746 | 29.848
2006-06-02 22:29 | 2410 | -5.771 | 29.842
2006-06-02 22:39 | 2420 | -5.708 | 29.846
2006-06-02 22:49 | 2430 | -5.794 | 29.85
2006-06-02 22:59 | 2440 | -5.525 | 29.848
2006-06-02 23:09 | 2450 | -5.955 | 29.848
2006-06-02 23:19 | 2460 | -5.78 | 29.85
2006-06-02 23:29 | 2470 | -5.895 | 29.85
2006-06-02 23:39 | 2480 | -5.883 | 29.852
2006-06-02 23:49 | 2490 | -5.88 | 29.85
2006-06-02 23:59 | 2500 | -5.737 | 29.852
2006-06-03 00:09 | 2510 | -5.869 | 29.846
2006-06-03 00:19 | 2520 | -5.708 | 29.846
2006-06-03 00:29 | 2530 | -5.94 | 29.842
2006-06-03 00:39 | 2540 | -5.789 | 29.844
2006-06-03 00:49 | 2550 | -5.912 | 29.842
2006-06-03 00:59 | 2560 | -5.751 | 29.84
2006-06-03 01:09 | 2570 | 0.003 | 29.836
2006-06-03 01:19 | 2580 | 0.003 | 29.836
2006-06-03 01:29 | 2590 | 0.003 | 29.827
2006-06-03 01:39 | 2600 | 0.006 | 29.831
2006-06-03 01:49 | 2610 | 0.009 | 29.825
2006-06-03 01:59 | 2620 | 0.006 | 29.827
2006-06-03 02:09 | 2630 | 0.009 | 29.821
2006-06-03 02:19 | 2640 | 0.009 | 29.817
2006-06-03 02:29 | 2650 | 0.009 | 29.815
2006-06-03 02:39 | 2660 | 0.009 | 29.809
2006-06-03 02:49 | 2670 | 0.009 | 29.811
2006-06-03 02:59 | 2680 | 0.011 | 29.809
2006-06-03 03:09 | 2690 | 0.011 | 29.803
2006-06-03 03:19 | 2700 | 0.014 | 29.801
2006-06-03 03:29 | 2710 | 0.011 | 29.799
2006-06-03 03:39 | 2720 | 0.011 | 29.795
2006-06-03 03:49 | 2730 | 0.014 | 29.795
2006-06-03 03:59 | 2740 | 0.014 | 29.793
2006-06-03 04:09 | 2750 | 0.014 | 29.797
2006-06-03 04:19 | 2760 | 0.017 | 29.795
2006-06-03 04:29 | 2770 | 0.014 | 29.803
2006-06-03 04:39 | 2780 | 0.014 | 29.799
2006-06-03 04:49 | 2790 | 0.017 | 29.803
2006-06-03 04:59 | 2800 | 0.023 | 29.801
2006-06-03 05:09 | 2810 | 0.023 | 29.803
2006-06-03 05:19 | 2820 | 0.023 | 29.801
2006-06-03 05:29 | 2830 | 0.023 | 29.799
2006-06-03 05:39 | 2840 | 0.023 | 29.805
2006-06-03 05:49 | 2850 | 0.023 | 29.805
2006-06-03 05:59 | 2860 | 0.023 | 29.799
2006-06-03 06:09 | 2870 | 0.023 | 29.797
2006-06-03 06:19 | 2880 | 0.02 | 29.801
2006-06-03 06:29 | 2890 | 0.023 | 29.799
2006-06-03 06:39 | 2900 | 0.023 | 29.801
2006-06-03 06:49 | 2910 | 0.02 | 29.799
2006-06-03 06:59 | 2920 | 0.02 | 29.799
2006-06-03 07:09 | 2930 | 0.017 | 29.805
2006-06-03 07:19 | 2940 | 0.014 | 29.803
2006-06-03 07:29 | 2950 | 0.014 | 29.807
2006-06-03 07:39 | 2960 | 0.011 | 29.807
2006-06-03 07:49 | 2970 | 0.011 | 29.807
2006-06-03 07:59 | 2980 | 0.011 | 29.813
2006-06-03 08:09 | 2990 | 0.011 | 29.805
2006-06-03 08:19 | 3000 | 0.009 | 29.815