## C5
In-Situ Inc. | Hermit 3000
Report generated: | 2008-08-26 | 11:12
Report from file: | D:\ROMP 43\pump tests\raw\SN45376 2004-06-22 083441 r43_compUFA_APT_DD.bin
DataMgr Version | 3.68
Serial number: | 45376
Firmware Version | 7.1
Unit name: | HERMIT 3000
Test name: |  | r43_cufa_dd
Test defined on: | 2004-06-15 | 15:19
Test started on: | 2004-06-22 | 8:35
Test stopped on: | 2004-06-24 | 0:14
Test extracted on: | 2004-06-24 | 0:19
Data gathered using Logarithmic testing
Maximum time between data points: 10.0000 | Minutes.
Number of data samples: | 336
TOTAL DATA SAMPLES | 336
Channel number [1]
Measurement type: | Pressure
Channel name: | 6483
Linearity: | 0.0882
Scale: |  | 19.8737
Offset: |  | 0.0201
Warmup: |  | 50
Specific gravity: | 1
Mode: | TOC
User-defined reference: | 0 | Feet H2O
Referenced on: | test start
Pressure head at reference: | 26.844 | Feet H2O
Channel number [2]
Measurement type: | Pressure
Channel name: | 6477
Linearity: | 0.1017
Scale: |  | 19.915
Offset: |  | -0.0341
Warmup: |  | 50
Specific gravity: | 1
Mode: | TOC
User-defined reference: | 0 | Feet H2O
Referenced on: | test start
Pressure head at reference: | 34.527 | Feet H2O
Channel number [3]
Measurement type: | Pressure
Channel name: | 6292
Linearity: | 0.0646
Scale: |  | 15.5912
Offset: |  | -0.0537
Warmup: |  | 50
Specific gravity: | 1
Mode: | TOC
User-defined reference: | 0 | Feet H2O
Referenced on: | test start
Pressure head at reference: | 29.32 | Feet H2O
Channel number [4]
Measurement type: | Pressure
Channel name: | 7036
Linearity: | 0.0234
Scale: |  | 9.9501
Offset: |  | 0.0251
Warmup: |  | 50
Specific gravity: | 1
Mode: | TOC
User-defined reference: | 0 | Feet H2O
Referenced on: | test start
Pressure head at reference: | 19.167 | Feet H2O
Channel number [5]
Measurement type: | Pressure
Channel name: | 7039
Linearity: | 0.0272
Scale: |  | 10.3686
Offset: |  | 0.0152
Warmup: |  | 50
Specific gravity: | 1
Mode: | TOC
User-defined reference: | 0 | Feet H2O
Referenced on: | test start
Pressure head at reference: | 13.928 | Feet H2O
Channel number [6]
Measurement type: | Pressure
Channel name: | 6900
Linearity: | 0.1183
Scale: |  | 19.7025
Offset: |  | -0.1254
Warmup: |  | 50
Specific gravity: | 1
Mode: | TOC
User-defined reference: | 0 | Feet H2O
Referenced on: | test start
Pressure head at reference: | 26.422 | Feet H2O
Channel number [7]
Measurement type: | Pressure
Channel name: | 6813
Linearity: | 0.1233
Scale: |  | 19.7941
Offset: |  | 0.0402
Warmup: |  | 50
Specific gravity: | 1
Mode: | TOC
User-defined reference: | 0 | Feet H2O
Referenced on: | test start
Pressure head at reference: | 34.577 | Feet H2O
Channel number [0]
Measurement type: | Barometric Pressure
Channel name: | Barometric
Linearity: | 0
Scale: |  | 0
Offset: |  | 0
Warmup: |  | 50
|  | Chan[1] | Chan[2] | Chan[3] | Chan[4] | Chan[5] | Chan[6] | Chan[7] | Chan[0]
Date Time | ET (min) | Feet H2O | Feet H2O | Feet H2O | Feet H2O | Feet H2O | Feet H2O | Feet H2O | Inches Hg
-------- -------- | ------------ | --------------- | --------------- | --------------- | --------------- | --------------- | --------------- | --------------- | ---------------
2004-06-22 08:35 | 0 | 0 | 0 | 0 | 0 | 0 | 0 | 0 | 29.848
2004-06-22 08:35 | 0.0438 | -0.006 | 0 | 0 | 0.001 | 0 | 0.366 | 0 | 29.846
2004-06-22 08:35 | 0.0877 | 0.936 | 0 | 0.002 | 0.001 | -0.001 | 2.376 | 0 | 29.846
2004-06-22 08:35 | 0.1315 | 3.533 | 0 | 0.011 | 0 | 0 | 5.425 | 0.006 | 29.842
2004-06-22 08:35 | 0.1753 | 6.295 | 0.003 | 0.025 | 0 | 0 | 7.575 | 0.009 | 29.842
2004-06-22 08:35 | 0.2192 | 7.836 | 0.012 | 0.063 | 0 | -0.001 | 8.52 | 0.026 | 29.842
2004-06-22 08:35 | 0.263 | 8.377 | 0.029 | 0.111 | 0 | 0.001 | 8.343 | 0.052 | 29.838
2004-06-22 08:35 | 0.3068 | 7.994 | 0.061 | 0.163 | 0 | -0.001 | 7.396 | 0.089 | 29.84
2004-06-22 08:35 | 0.3507 | 6.775 | 0.101 | 0.219 | -0.001 | 0.001 | 5.991 | 0.135 | 29.836
2004-06-22 08:35 | 0.3945 | 5.204 | 0.148 | 0.269 | 0 | -0.001 | 4.408 | 0.181 | 29.834
2004-06-22 08:35 | 0.4383 | 3.659 | 0.194 | 0.315 | -0.001 | -0.003 | 3.057 | 0.219 | 29.834
2004-06-22 08:35 | 0.4822 | 2.482 | 0.229 | 0.351 | -0.001 | 0.001 | 1.899 | 0.245 | 29.831
2004-06-22 08:35 | 0.526 | 1.543 | 0.249 | 0.373 | -0.001 | 0.001 | 1.378 | 0.256 | 29.829
2004-06-22 08:35 | 0.5698 | 0.959 | 0.252 | 0.385 | -0.003 | 0.001 | 1.064 | 0.251 | 29.827
2004-06-22 08:35 | 0.6137 | 0.829 | 0.24 | 0.387 | -0.003 | 0 | 0.995 | 0.228 | 29.827
2004-06-22 08:35 | 0.6575 | 0.942 | 0.217 | 0.387 | -0.003 | -0.001 | 1.201 | 0.202 | 29.825
2004-06-22 08:35 | 0.7013 | 1.457 | 0.185 | 0.385 | -0.003 | 0.001 | 1.647 | 0.167 | 29.825
2004-06-22 08:35 | 0.7452 | 1.63 | 0.153 | 0.385 | -0.003 | 0.001 | 2.128 | 0.138 | 29.823
2004-06-22 08:35 | 0.789 | 2.085 | 0.127 | 0.38 | -0.003 | 0 | 2.393 | 0.118 | 29.823
2004-06-22 08:36 | 0.8328 | 2.45 | 0.107 | 0.382 | -0.003 | 0.001 | 2.736 | 0.107 | 29.823
2004-06-22 08:36 | 0.8767 | 2.548 | 0.098 | 0.382 | -0.003 | -0.001 | 2.788 | 0.107 | 29.821
2004-06-22 08:36 | 0.921 | 2.729 | 0.101 | 0.387 | -0.003 | 0 | 2.828 | 0.115 | 29.819
2004-06-22 08:36 | 0.968 | 2.66 | 0.113 | 0.394 | -0.003 | 0 | 2.742 | 0.127 | 29.819
2004-06-22 08:36 | 1.0178 | 2.678 | 0.133 | 0.401 | -0.003 | 0 | 2.622 | 0.147 | 29.819
2004-06-22 08:36 | 1.0705 | 2.419 | 0.15 | 0.41 | -0.003 | 0 | 2.419 | 0.17 | 29.817
2004-06-22 08:36 | 1.1263 | 2.332 | 0.171 | 0.419 | -0.003 | 0.003 | 2.242 | 0.181 | 29.815
2004-06-22 08:36 | 1.1855 | 1.938 | 0.182 | 0.419 | -0.004 | 0.001 | 2.113 | 0.19 | 29.815
2004-06-22 08:36 | 1.2482 | 2.016 | 0.188 | 0.421 | -0.003 | 0.001 | 2.062 | 0.19 | 29.815
2004-06-22 08:36 | 1.3145 | 1.849 | 0.176 | 0.423 | -0.004 | 0.001 | 1.985 | 0.181 | 29.813
2004-06-22 08:36 | 1.3848 | 1.938 | 0.168 | 0.423 | -0.004 | 0 | 1.93 | 0.167 | 29.811
2004-06-22 08:36 | 1.4593 | 2.062 | 0.156 | 0.419 | -0.004 | 0 | 2.11 | 0.158 | 29.811
2004-06-22 08:36 | 1.5383 | 2.073 | 0.15 | 0.423 | -0.004 | 0.003 | 2.339 | 0.156 | 29.809
2004-06-22 08:36 | 1.622 | 2.099 | 0.153 | 0.423 | -0.006 | 0.001 | 2.136 | 0.161 | 29.809
2004-06-22 08:36 | 1.7105 | 2.096 | 0.159 | 0.421 | -0.004 | 0 | 2.225 | 0.17 | 29.807
2004-06-22 08:37 | 1.8043 | 1.955 | 0.168 | 0.425 | -0.004 | 0 | 2.291 | 0.176 | 29.805
2004-06-22 08:37 | 1.9037 | 1.909 | 0.174 | 0.428 | -0.006 | 0.001 | 2.245 | 0.179 | 29.803
2004-06-22 08:37 | 2.009 | 2.102 | 0.174 | 0.428 | -0.006 | -0.001 | 2.145 | 0.176 | 29.803
2004-06-22 08:37 | 2.1205 | 1.9 | 0.171 | 0.43 | -0.006 | 0 | 2.205 | 0.176 | 29.801
2004-06-22 08:37 | 2.2387 | 2.194 | 0.171 | 0.43 | -0.004 | 0 | 2.082 | 0.173 | 29.801
2004-06-22 08:37 | 2.3638 | 1.972 | 0.174 | 0.432 | -0.003 | 0.001 | 2.248 | 0.179 | 29.799
2004-06-22 08:37 | 2.4963 | 2.021 | 0.176 | 0.432 | -0.006 | -0.001 | 2.133 | 0.181 | 29.799
2004-06-22 08:37 | 2.6368 | 2.085 | 0.185 | 0.437 | -0.007 | 0.001 | 2.122 | 0.184 | 29.797
2004-06-22 08:37 | 2.7857 | 1.918 | 0.185 | 0.437 | -0.004 | -0.001 | 2.073 | 0.187 | 29.795
2004-06-22 08:38 | 2.9432 | 2.039 | 0.188 | 0.439 | -0.007 | 0.001 | 2.159 | 0.19 | 29.795
2004-06-22 08:38 | 3.11 | 2.145 | 0.188 | 0.441 | -0.004 | 0.001 | 2.099 | 0.19 | 29.791
2004-06-22 08:38 | 3.2868 | 1.926 | 0.191 | 0.439 | -0.004 | -0.001 | 2.136 | 0.193 | 29.791
2004-06-22 08:38 | 3.4742 | 1.84 | 0.194 | 0.439 | -0.006 | -0.001 | 2.13 | 0.193 | 29.791
2004-06-22 08:38 | 3.6725 | 2.065 | 0.194 | 0.441 | -0.006 | -0.001 | 1.979 | 0.196 | 29.791
2004-06-22 08:39 | 3.8827 | 1.998 | 0.197 | 0.439 | -0.006 | -0.001 | 2.059 | 0.199 | 29.791
2004-06-22 08:39 | 4.1053 | 1.978 | 0.197 | 0.444 | -0.004 | 0.001 | 2.176 | 0.202 | 29.789
2004-06-22 08:39 | 4.3412 | 1.892 | 0.2 | 0.441 | -0.004 | 0 | 2.128 | 0.202 | 29.785
2004-06-22 08:39 | 4.591 | 1.823 | 0.203 | 0.439 | -0.006 | 0 | 2.048 | 0.207 | 29.799
2004-06-22 08:40 | 4.8557 | 1.958 | 0.203 | 0.439 | -0.006 | -0.003 | 1.979 | 0.207 | 29.817
2004-06-22 08:40 | 5.136 | 2.03 | 0.208 | 0.439 | -0.007 | 0 | 2.128 | 0.213 | 29.829
2004-06-22 08:40 | 5.4328 | 2.07 | 0.211 | 0.439 | -0.004 | 0 | 2.108 | 0.216 | 29.838
2004-06-22 08:40 | 5.7473 | 1.797 | 0.211 | 0.437 | -0.004 | 0 | 2.059 | 0.219 | 29.846
2004-06-22 08:41 | 6.0805 | 1.751 | 0.214 | 0.434 | -0.004 | 0 | 1.962 | 0.219 | 29.852
2004-06-22 08:41 | 6.4333 | 1.716 | 0.217 | 0.434 | -0.003 | 0 | 1.962 | 0.222 | 29.856
2004-06-22 08:42 | 6.8072 | 1.808 | 0.217 | 0.432 | -0.004 | 0 | 1.979 | 0.222 | 29.844
2004-06-22 08:42 | 7.2032 | 1.647 | 0.217 | 0.428 | -0.004 | -0.001 | 1.859 | 0.225 | 29.85
2004-06-22 08:42 | 7.6225 | 1.676 | 0.223 | 0.43 | -0.001 | 0 | 1.945 | 0.228 | 29.856
2004-06-22 08:43 | 8.0668 | 1.67 | 0.226 | 0.428 | -0.001 | -0.001 | 1.905 | 0.23 | 29.862
2004-06-22 08:43 | 8.5375 | 1.872 | 0.226 | 0.425 | -0.004 | -0.001 | 1.899 | 0.23 | 29.866
2004-06-22 08:44 | 9.036 | 1.627 | 0.229 | 0.423 | -0.001 | -0.001 | 1.767 | 0.233 | 29.872
2004-06-22 08:44 | 9.564 | 1.843 | 0.231 | 0.425 | -0.001 | 0.001 | 1.71 | 0.236 | 29.868
2004-06-22 08:45 | 10.1233 | 1.685 | 0.234 | 0.421 | -0.001 | -0.001 | 1.622 | 0.242 | 29.866
2004-06-22 08:45 | 10.7158 | 1.82 | 0.24 | 0.423 | -0.001 | 0.001 | 1.77 | 0.245 | 29.874
2004-06-22 08:46 | 11.3433 | 1.713 | 0.24 | 0.423 | -0.001 | 0 | 1.656 | 0.248 | 29.878
2004-06-22 08:47 | 12.0082 | 1.733 | 0.243 | 0.423 | 0 | 0 | 1.539 | 0.251 | 29.88
2004-06-22 08:47 | 12.7123 | 1.659 | 0.249 | 0.425 | 0 | -0.001 | 1.63 | 0.253 | 29.884
2004-06-22 08:48 | 13.4582 | 1.739 | 0.252 | 0.428 | -0.001 | 0.001 | 1.742 | 0.256 | 29.884
2004-06-22 08:49 | 14.2482 | 1.518 | 0.246 | 0.43 | 0 | 0 | 1.813 | 0.253 | 29.886
2004-06-22 08:50 | 15.085 | 1.489 | 0.255 | 0.43 | 0 | -0.001 | 1.696 | 0.256 | 29.888
2004-06-22 08:51 | 15.9715 | 1.592 | 0.26 | 0.432 | 0.001 | -0.001 | 1.573 | 0.265 | 29.891
2004-06-22 08:52 | 16.9105 | 1.515 | 0.26 | 0.434 | 0.001 | 0 | 1.773 | 0.265 | 29.893
2004-06-22 08:53 | 17.9052 | 1.774 | 0.266 | 0.437 | 0 | -0.004 | 1.53 | 0.271 | 29.895
2004-06-22 08:54 | 18.9588 | 1.538 | 0.272 | 0.441 | 0 | 0 | 1.676 | 0.274 | 29.897
2004-06-22 08:55 | 20.0748 | 1.526 | 0.266 | 0.444 | 0.004 | -0.003 | 1.742 | 0.271 | 29.897
2004-06-22 08:56 | 21.257 | 1.756 | 0.278 | 0.448 | 0.001 | -0.001 | 1.647 | 0.279 | 29.899
2004-06-22 08:57 | 22.5092 | 1.509 | 0.281 | 0.448 | 0.004 | 0 | 1.679 | 0.285 | 29.899
2004-06-22 08:59 | 23.8357 | 1.794 | 0.284 | 0.453 | 0.004 | -0.001 | 1.63 | 0.285 | 29.893
2004-06-22 09:00 | 25.2407 | 1.751 | 0.286 | 0.455 | 0.007 | 0 | 1.544 | 0.294 | 29.893
2004-06-22 09:01 | 26.729 | 1.638 | 0.286 | 0.457 | 0.009 | 0 | 1.584 | 0.297 | 29.899
2004-06-22 09:03 | 28.3055 | 1.687 | 0.295 | 0.462 | 0.012 | -0.001 | 1.65 | 0.3 | 29.891
2004-06-22 09:05 | 29.9753 | 1.733 | 0.298 | 0.468 | 0.013 | 0 | 1.839 | 0.3 | 29.899
2004-06-22 09:06 | 31.7442 | 1.685 | 0.304 | 0.48 | 0.014 | 0.001 | 1.753 | 0.305 | 29.903
2004-06-22 09:08 | 33.6178 | 1.765 | 0.312 | 0.489 | 0.017 | 0 | 1.802 | 0.314 | 29.905
2004-06-22 09:10 | 35.6025 | 1.906 | 0.31 | 0.496 | 0.022 | 0 | 1.856 | 0.311 | 29.907
2004-06-22 09:12 | 37.7048 | 1.754 | 0.315 | 0.496 | 0.024 | -0.001 | 1.787 | 0.317 | 29.905
2004-06-22 09:15 | 39.9317 | 1.82 | 0.324 | 0.507 | 0.033 | 0 | 1.873 | 0.328 | 29.907
2004-06-22 09:17 | 42.2905 | 1.644 | 0.327 | 0.509 | 0.036 | 0 | 1.667 | 0.331 | 29.909
2004-06-22 09:19 | 44.7892 | 1.693 | 0.333 | 0.516 | 0.042 | 0 | 1.676 | 0.337 | 29.911
2004-06-22 09:22 | 47.4358 | 1.814 | 0.336 | 0.518 | 0.045 | 0.001 | 1.687 | 0.34 | 29.909
2004-06-22 09:25 | 50.2393 | 1.866 | 0.338 | 0.525 | 0.045 | 0.003 | 1.79 | 0.34 | 29.911
2004-06-22 09:28 | 53.209 | 1.912 | 0.341 | 0.532 | 0.048 | 0.003 | 1.799 | 0.346 | 29.913
2004-06-22 09:31 | 56.3547 | 1.99 | 0.353 | 0.541 | 0.055 | 0.006 | 1.836 | 0.357 | 29.915
2004-06-22 09:34 | 59.6867 | 1.78 | 0.356 | 0.545 | 0.059 | 0.003 | 1.599 | 0.357 | 29.913
2004-06-22 09:38 | 63.2162 | 1.857 | 0.365 | 0.55 | 0.066 | 0.004 | 1.842 | 0.372 | 29.915
2004-06-22 09:42 | 66.9547 | 2.001 | 0.367 | 0.557 | 0.075 | 0.006 | 1.653 | 0.36 | 29.915
2004-06-22 09:46 | 70.9148 | 1.978 | 0.37 | 0.559 | 0.081 | 0.007 | 1.847 | 0.372 | 29.913
2004-06-22 09:50 | 75.1097 | 1.849 | 0.35 | 0.557 | 0.078 | -0.004 | 1.879 | 0.343 | 29.915
2004-06-22 09:54 | 79.553 | 1.877 | 0.353 | 0.566 | 0.084 | -0.004 | 1.85 | 0.343 | 29.915
2004-06-22 09:59 | 84.2597 | 1.932 | 0.393 | 0.579 | 0.108 | 0.009 | 1.69 | 0.406 | 29.915
2004-06-22 10:04 | 89.2452 | 1.713 | 0.376 | 0.579 | 0.104 | 0 | 1.807 | 0.369 | 29.913
2004-06-22 10:09 | 94.526 | 2.108 | 0.402 | 0.591 | 0.121 | 0.012 | 1.865 | 0.409 | 29.917
2004-06-22 10:15 | 100.1198 | 2.033 | 0.373 | 0.591 | 0.111 | -0.007 | 1.805 | 0.354 | 29.919
2004-06-22 10:21 | 106.0452 | 1.906 | 0.417 | 0.604 | 0.144 | 0.009 | 1.819 | 0.429 | 29.919
2004-06-22 10:27 | 112.3215 | 2.177 | 0.405 | 0.613 | 0.15 | 0.009 | 1.679 | 0.409 | 29.919
2004-06-22 10:34 | 118.9698 | 1.803 | 0.446 | 0.625 | 0.168 | 0.018 | 1.776 | 0.464 | 29.919
2004-06-22 10:41 | 126.012 | 2.01 | 0.431 | 0.629 | 0.17 | 0.019 | 1.913 | 0.444 | 29.919
2004-06-22 10:48 | 133.4715 | 2.171 | 0.431 | 0.636 | 0.171 | 0.012 | 1.89 | 0.435 | 29.919
2004-06-22 10:56 | 141.373 | 1.99 | 0.443 | 0.64 | 0.179 | 0.016 | 1.799 | 0.444 | 29.917
2004-06-22 11:04 | 149.7427 | 2.252 | 0.44 | 0.652 | 0.184 | 0.01 | 1.696 | 0.438 | 29.917
2004-06-22 11:13 | 158.6083 | 2.183 | 0.451 | 0.658 | 0.202 | 0.012 | 1.85 | 0.446 | 29.917
2004-06-22 11:23 | 167.9993 | 2.427 | 0.46 | 0.668 | 0.207 | 0.013 | 1.753 | 0.464 | 29.917
2004-06-22 11:33 | 177.9468 | 2.151 | 0.434 | 0.672 | 0.203 | 0 | 1.922 | 0.412 | 29.917
2004-06-22 11:43 | 187.9468 | 2.301 | 0.434 | 0.679 | 0.2 | -0.007 | 1.733 | 0.397 | 29.919
2004-06-22 11:53 | 197.9468 | 2.289 | 0.498 | 0.701 | 0.24 | 0.022 | 1.784 | 0.495 | 29.917
2004-06-22 12:03 | 207.9468 | 2.306 | 0.46 | 0.695 | 0.228 | -0.003 | 1.887 | 0.441 | 29.917
2004-06-22 12:13 | 217.9468 | 2.447 | 0.503 | 0.717 | 0.265 | 0.019 | 1.865 | 0.504 | 29.917
2004-06-22 12:23 | 227.9468 | 2.28 | 0.518 | 0.722 | 0.281 | 0.027 | 1.89 | 0.53 | 29.915
2004-06-22 12:33 | 237.9468 | 2.272 | 0.46 | 0.713 | 0.242 | -0.01 | 1.827 | 0.426 | 29.913
2004-06-22 12:43 | 247.9468 | 2.329 | 0.515 | 0.735 | 0.275 | 0.022 | 1.927 | 0.521 | 29.909
2004-06-22 12:53 | 257.9468 | 2.54 | 0.512 | 0.74 | 0.269 | 0.013 | 1.899 | 0.51 | 29.909
2004-06-22 13:03 | 267.9468 | 2.387 | 0.529 | 0.747 | 0.279 | 0.019 | 1.816 | 0.539 | 29.901
2004-06-22 13:13 | 277.9468 | 2.522 | 0.532 | 0.749 | 0.284 | 0.018 | 1.97 | 0.541 | 29.899
2004-06-22 13:23 | 287.9468 | 2.318 | 0.512 | 0.749 | 0.278 | 0.006 | 1.882 | 0.484 | 29.905
2004-06-22 13:33 | 297.9468 | 2.43 | 0.527 | 0.76 | 0.292 | 0.009 | 1.985 | 0.516 | 29.903
2004-06-22 13:43 | 307.9468 | 2.197 | 0.579 | 0.776 | 0.317 | 0.033 | 1.856 | 0.593 | 29.901
2004-06-22 13:53 | 317.9468 | 2.131 | 0.541 | 0.772 | 0.295 | 0.004 | 1.847 | 0.53 | 29.901
2004-06-22 14:03 | 327.9468 | 2.476 | 0.541 | 0.776 | 0.297 | 0.003 | 1.816 | 0.527 | 29.905
2004-06-22 14:13 | 337.9468 | 2.531 | 0.521 | 0.772 | 0.285 | -0.012 | 1.947 | 0.501 | 29.901
2004-06-22 14:23 | 347.9468 | 2.54 | 0.564 | 0.783 | 0.305 | 0.01 | 1.967 | 0.565 | 29.891
2004-06-22 14:33 | 357.9468 | 2.401 | 0.544 | 0.787 | 0.297 | -0.003 | 1.799 | 0.527 | 29.888
2004-06-22 14:43 | 367.9468 | 2.485 | 0.581 | 0.799 | 0.305 | 0.012 | 2.062 | 0.596 | 29.888
2004-06-22 14:53 | 377.9468 | 2.286 | 0.648 | 0.819 | 0.297 | 0.006 | 2.039 | 0.654 | 29.886
2004-06-22 15:03 | 387.9468 | 2.548 | 0.697 | 0.88 | 0.3 | 0.016 | 2.007 | 0.697 | 29.882
2004-06-22 15:13 | 397.9468 | 2.41 | 0.689 | 0.93 | 0.291 | -0.009 | 2.096 | 0.671 | 29.88
2004-06-22 15:23 | 407.9468 | 2.407 | 0.726 | 0.975 | 0.317 | -0.004 | 2.139 | 0.723 | 29.872
2004-06-22 15:33 | 417.9468 | 2.626 | 0.732 | 1.005 | 0.331 | -0.007 | 1.947 | 0.726 | 29.868
2004-06-22 15:43 | 427.9468 | 2.626 | 0.712 | 1.03 | 0.334 | -0.033 | 2.056 | 0.691 | 29.87
2004-06-22 15:53 | 437.9468 | 2.468 | 0.781 | 1.068 | 0.38 | -0.003 | 2.099 | 0.781 | 29.87
2004-06-22 16:03 | 447.9468 | 2.465 | 0.781 | 1.088 | 0.377 | -0.013 | 2.033 | 0.772 | 29.868
2004-06-22 16:13 | 457.9468 | 2.482 | 0.813 | 1.113 | 0.396 | 0.003 | 2.188 | 0.806 | 29.866
2004-06-22 16:23 | 467.9468 | 2.534 | 0.723 | 1.093 | 0.397 | -0.01 | 2.056 | 0.717 | 29.858
2004-06-22 16:33 | 477.9468 | 2.473 | 0.691 | 1.048 | 0.396 | -0.018 | 2.188 | 0.68 | 29.862
2004-06-22 16:43 | 487.9468 | 2.491 | 0.657 | 1.009 | 0.386 | -0.028 | 2.022 | 0.648 | 29.864
2004-06-22 16:53 | 497.9468 | 2.398 | 0.671 | 0.996 | 0.402 | -0.012 | 2.016 | 0.668 | 29.866
2004-06-22 17:03 | 507.9468 | 2.459 | 0.657 | 0.975 | 0.406 | -0.01 | 1.999 | 0.651 | 29.868
2004-06-22 17:13 | 517.9468 | 2.338 | 0.657 | 0.966 | 0.408 | -0.009 | 2.007 | 0.654 | 29.874
2004-06-22 17:23 | 527.9468 | 2.373 | 0.651 | 0.955 | 0.403 | -0.007 | 1.913 | 0.642 | 29.874
2004-06-22 17:33 | 537.9468 | 2.269 | 0.657 | 0.95 | 0.403 | 0 | 2.002 | 0.651 | 29.88
2004-06-22 17:43 | 547.9468 | 2.306 | 0.651 | 0.946 | 0.412 | -0.009 | 2.028 | 0.645 | 29.884
2004-06-22 17:53 | 557.9468 | 2.286 | 0.648 | 0.939 | 0.409 | -0.004 | 1.973 | 0.639 | 29.886
2004-06-22 18:03 | 567.9468 | 2.257 | 0.651 | 0.934 | 0.406 | -0.009 | 1.922 | 0.648 | 29.886
2004-06-22 18:13 | 577.9468 | 2.234 | 0.648 | 0.93 | 0.402 | -0.006 | 1.987 | 0.642 | 29.886
2004-06-22 18:23 | 587.9468 | 2.111 | 0.648 | 0.93 | 0.408 | -0.004 | 2.142 | 0.639 | 29.891
2004-06-22 18:33 | 597.9468 | 2.131 | 0.648 | 0.93 | 0.405 | -0.003 | 1.987 | 0.642 | 29.895
2004-06-22 18:43 | 607.9468 | 2.142 | 0.645 | 0.928 | 0.396 | -0.004 | 1.933 | 0.642 | 29.895
2004-06-22 18:53 | 617.9468 | 2.059 | 0.645 | 0.923 | 0.387 | -0.006 | 1.987 | 0.639 | 29.895
2004-06-22 19:03 | 627.9468 | 1.949 | 0.645 | 0.921 | 0.377 | -0.004 | 2.156 | 0.639 | 29.899
2004-06-22 19:13 | 637.9468 | 1.834 | 0.651 | 0.928 | 0.382 | 0.001 | 2.068 | 0.645 | 29.909
2004-06-22 19:23 | 647.9468 | 1.993 | 0.651 | 0.928 | 0.387 | 0.001 | 1.927 | 0.642 | 29.911
2004-06-22 19:33 | 657.9468 | 1.834 | 0.654 | 0.925 | 0.386 | 0 | 2.07 | 0.648 | 29.913
2004-06-22 19:43 | 667.9468 | 1.811 | 0.654 | 0.925 | 0.38 | 0.003 | 1.967 | 0.645 | 29.913
2004-06-22 19:53 | 677.9468 | 1.728 | 0.654 | 0.928 | 0.384 | 0.003 | 1.947 | 0.645 | 29.919
2004-06-22 20:03 | 687.9468 | 1.84 | 0.657 | 0.93 | 0.397 | 0.004 | 1.925 | 0.651 | 29.925
2004-06-22 20:13 | 697.9468 | 1.875 | 0.657 | 0.93 | 0.396 | 0.004 | 2.045 | 0.651 | 29.923
2004-06-22 20:23 | 707.9468 | 1.837 | 0.66 | 0.932 | 0.393 | 0.009 | 1.959 | 0.651 | 29.929
2004-06-22 20:33 | 717.9468 | 1.834 | 0.66 | 0.934 | 0.389 | 0.009 | 1.865 | 0.654 | 29.929
2004-06-22 20:43 | 727.9468 | 1.687 | 0.662 | 0.937 | 0.4 | 0.01 | 1.962 | 0.657 | 29.939
2004-06-22 20:53 | 737.9468 | 1.641 | 0.662 | 0.932 | 0.403 | 0.007 | 2.079 | 0.654 | 29.937
2004-06-22 21:03 | 747.9468 | 1.754 | 0.662 | 0.937 | 0.399 | 0.012 | 2.093 | 0.657 | 29.941
2004-06-22 21:13 | 757.9468 | 1.52 | 0.662 | 0.937 | 0.396 | 0.012 | 2.01 | 0.657 | 29.943
2004-06-22 21:23 | 767.9468 | 1.687 | 0.662 | 0.939 | 0.396 | 0.015 | 1.93 | 0.657 | 29.948
2004-06-22 21:33 | 777.9468 | 1.529 | 0.657 | 0.941 | 0.408 | 0.016 | 2.076 | 0.654 | 29.956
2004-06-22 21:43 | 787.9468 | 1.497 | 0.668 | 0.941 | 0.41 | 0.021 | 1.902 | 0.662 | 29.956
2004-06-22 21:53 | 797.9468 | 1.613 | 0.671 | 0.944 | 0.418 | 0.021 | 2.15 | 0.665 | 29.96
2004-06-22 22:03 | 807.9468 | 1.687 | 0.674 | 0.946 | 0.423 | 0.022 | 1.939 | 0.665 | 29.96
2004-06-22 22:13 | 817.9468 | 1.581 | 0.674 | 0.948 | 0.433 | 0.024 | 2.13 | 0.668 | 29.962
2004-06-22 22:23 | 827.9468 | 1.636 | 0.68 | 0.95 | 0.438 | 0.025 | 2.022 | 0.671 | 29.966
2004-06-22 22:33 | 837.9468 | 1.63 | 0.683 | 0.955 | 0.435 | 0.028 | 1.979 | 0.677 | 29.974
2004-06-22 22:43 | 847.9468 | 1.555 | 0.683 | 0.957 | 0.439 | 0.028 | 2.145 | 0.677 | 29.976
2004-06-22 22:53 | 857.9468 | 1.624 | 0.686 | 0.959 | 0.442 | 0.031 | 2.156 | 0.68 | 29.978
2004-06-22 23:03 | 867.9468 | 1.725 | 0.686 | 0.959 | 0.435 | 0.033 | 1.99 | 0.68 | 29.978
2004-06-22 23:13 | 877.9468 | 1.598 | 0.689 | 0.962 | 0.429 | 0.031 | 2.013 | 0.683 | 29.978
2004-06-22 23:23 | 887.9468 | 1.613 | 0.689 | 0.966 | 0.433 | 0.034 | 2.07 | 0.685 | 29.98
2004-06-22 23:33 | 897.9468 | 1.529 | 0.691 | 0.968 | 0.439 | 0.036 | 2.133 | 0.688 | 29.984
2004-06-22 23:43 | 907.9468 | 1.782 | 0.694 | 0.971 | 0.436 | 0.039 | 2.022 | 0.688 | 29.988
2004-06-22 23:53 | 917.9468 | 1.702 | 0.697 | 0.971 | 0.431 | 0.034 | 2.122 | 0.691 | 29.986
2004-06-23 00:03 | 927.9468 | 1.866 | 0.697 | 0.971 | 0.423 | 0.039 | 1.956 | 0.688 | 29.988
2004-06-23 00:13 | 937.9468 | 1.641 | 0.686 | 0.968 | 0.419 | 0.037 | 2.136 | 0.68 | 29.986
2004-06-23 00:23 | 947.9468 | 1.638 | 0.683 | 0.968 | 0.419 | 0.039 | 2.065 | 0.68 | 29.988
2004-06-23 00:33 | 957.9468 | 1.644 | 0.691 | 0.968 | 0.413 | 0.037 | 2.065 | 0.683 | 29.984
2004-06-23 00:43 | 967.9468 | 1.667 | 0.694 | 0.971 | 0.409 | 0.039 | 2.096 | 0.688 | 29.986
2004-06-23 00:53 | 977.9468 | 1.736 | 0.691 | 0.971 | 0.409 | 0.042 | 2.105 | 0.688 | 29.986
2004-06-23 01:03 | 987.9468 | 1.638 | 0.68 | 0.964 | 0.418 | 0.037 | 2.042 | 0.677 | 29.982
2004-06-23 01:13 | 997.9468 | 1.598 | 0.677 | 0.964 | 0.42 | 0.04 | 2.013 | 0.671 | 29.982
2004-06-23 01:23 | 1007.9468 | 1.566 | 0.683 | 0.964 | 0.418 | 0.039 | 2.059 | 0.68 | 29.978
2004-06-23 01:33 | 1017.9468 | 1.788 | 0.677 | 0.962 | 0.409 | 0.037 | 2.136 | 0.674 | 29.972
2004-06-23 01:43 | 1027.9468 | 1.831 | 0.668 | 0.957 | 0.403 | 0.036 | 2.119 | 0.662 | 29.968
2004-06-23 01:53 | 1037.9468 | 1.641 | 0.674 | 0.957 | 0.399 | 0.034 | 1.985 | 0.668 | 29.966
2004-06-23 02:03 | 1047.9468 | 1.708 | 0.674 | 0.955 | 0.399 | 0.031 | 2.065 | 0.668 | 29.962
2004-06-23 02:13 | 1057.9468 | 1.834 | 0.677 | 0.957 | 0.413 | 0.033 | 2.139 | 0.671 | 29.96
2004-06-23 02:23 | 1067.9468 | 1.673 | 0.677 | 0.955 | 0.426 | 0.031 | 2.05 | 0.671 | 29.962
2004-06-23 02:33 | 1077.9468 | 1.693 | 0.674 | 0.959 | 0.435 | 0.033 | 2.188 | 0.665 | 29.962
2004-06-23 02:43 | 1087.9468 | 1.814 | 0.668 | 0.957 | 0.441 | 0.03 | 2.036 | 0.66 | 29.962
2004-06-23 02:53 | 1097.9468 | 1.564 | 0.665 | 0.95 | 0.438 | 0.028 | 1.953 | 0.657 | 29.958
2004-06-23 03:03 | 1107.9468 | 1.788 | 0.674 | 0.957 | 0.436 | 0.028 | 2.165 | 0.665 | 29.958
2004-06-23 03:13 | 1117.9468 | 1.774 | 0.674 | 0.955 | 0.432 | 0.027 | 2.105 | 0.665 | 29.954
2004-06-23 03:23 | 1127.9468 | 1.823 | 0.662 | 0.955 | 0.426 | 0.027 | 2.099 | 0.657 | 29.954
2004-06-23 03:33 | 1137.9468 | 1.647 | 0.668 | 0.955 | 0.42 | 0.024 | 1.962 | 0.662 | 29.952
2004-06-23 03:43 | 1147.9468 | 1.543 | 0.668 | 0.955 | 0.42 | 0.024 | 2.113 | 0.66 | 29.948
2004-06-23 03:53 | 1157.9468 | 1.615 | 0.671 | 0.955 | 0.419 | 0.024 | 2.013 | 0.662 | 29.948
2004-06-23 04:03 | 1167.9468 | 1.719 | 0.66 | 0.953 | 0.415 | 0.019 | 2.059 | 0.654 | 29.943
2004-06-23 04:13 | 1177.9468 | 1.659 | 0.662 | 0.953 | 0.419 | 0.022 | 2.093 | 0.657 | 29.945
2004-06-23 04:23 | 1187.9468 | 1.69 | 0.665 | 0.953 | 0.415 | 0.018 | 2.025 | 0.657 | 29.945
2004-06-23 04:33 | 1197.9468 | 1.641 | 0.665 | 0.955 | 0.409 | 0.019 | 2.053 | 0.66 | 29.943
2004-06-23 04:43 | 1207.9468 | 1.636 | 0.662 | 0.953 | 0.415 | 0.016 | 1.819 | 0.654 | 29.941
2004-06-23 04:53 | 1217.9468 | 1.754 | 0.66 | 0.95 | 0.415 | 0.016 | 2.17 | 0.654 | 29.939
2004-06-23 05:03 | 1227.9468 | 1.607 | 0.66 | 0.95 | 0.412 | 0.015 | 2.033 | 0.654 | 29.943
2004-06-23 05:13 | 1237.9468 | 1.667 | 0.66 | 0.95 | 0.405 | 0.013 | 1.999 | 0.654 | 29.943
2004-06-23 05:23 | 1247.9468 | 1.731 | 0.66 | 0.95 | 0.399 | 0.016 | 2.179 | 0.651 | 29.945
2004-06-23 05:33 | 1257.9468 | 1.587 | 0.66 | 0.95 | 0.395 | 0.015 | 1.99 | 0.654 | 29.95
2004-06-23 05:43 | 1267.9468 | 1.589 | 0.66 | 0.95 | 0.389 | 0.015 | 1.93 | 0.651 | 29.952
2004-06-23 05:53 | 1277.9468 | 1.636 | 0.657 | 0.948 | 0.386 | 0.013 | 2.062 | 0.651 | 29.95
2004-06-23 06:03 | 1287.9468 | 1.613 | 0.657 | 0.948 | 0.384 | 0.015 | 1.993 | 0.651 | 29.95
2004-06-23 06:13 | 1297.9468 | 1.765 | 0.657 | 0.948 | 0.382 | 0.015 | 2.276 | 0.651 | 29.952
2004-06-23 06:23 | 1307.9468 | 1.699 | 0.657 | 0.948 | 0.379 | 0.016 | 2.036 | 0.654 | 29.956
2004-06-23 06:33 | 1317.9468 | 1.607 | 0.657 | 0.948 | 0.38 | 0.013 | 2.01 | 0.651 | 29.962
2004-06-23 06:43 | 1327.9468 | 1.656 | 0.662 | 0.953 | 0.396 | 0.016 | 1.927 | 0.657 | 29.968
2004-06-23 06:53 | 1337.9468 | 1.771 | 0.662 | 0.953 | 0.405 | 0.019 | 2.19 | 0.66 | 29.972
2004-06-23 07:03 | 1347.9468 | 1.739 | 0.665 | 0.955 | 0.409 | 0.019 | 1.982 | 0.66 | 29.976
2004-06-23 07:13 | 1357.9468 | 1.546 | 0.662 | 0.953 | 0.41 | 0.018 | 1.987 | 0.657 | 29.972
2004-06-23 07:23 | 1367.9468 | 1.555 | 0.662 | 0.95 | 0.422 | 0.018 | 1.956 | 0.657 | 29.972
2004-06-23 07:33 | 1377.9468 | 1.569 | 0.662 | 0.95 | 0.428 | 0.022 | 1.933 | 0.66 | 29.98
2004-06-23 07:43 | 1387.9468 | 1.65 | 0.665 | 0.955 | 0.429 | 0.022 | 1.939 | 0.66 | 29.982
2004-06-23 07:53 | 1397.9468 | 1.826 | 0.665 | 0.955 | 0.429 | 0.022 | 2.082 | 0.66 | 29.982
2004-06-23 08:03 | 1407.9468 | 1.826 | 0.668 | 0.955 | 0.438 | 0.025 | 2.179 | 0.66 | 29.986
2004-06-23 08:13 | 1417.9468 | 1.918 | 0.665 | 0.955 | 0.449 | 0.024 | 2.122 | 0.662 | 29.984
2004-06-23 08:23 | 1427.9468 | 1.774 | 0.668 | 0.955 | 0.461 | 0.024 | 1.916 | 0.665 | 29.99
2004-06-23 08:33 | 1437.9468 | 1.742 | 0.668 | 0.955 | 0.468 | 0.027 | 2.03 | 0.665 | 29.992
2004-06-23 08:43 | 1447.9468 | 1.886 | 0.668 | 0.955 | 0.474 | 0.025 | 2.062 | 0.665 | 29.99
2004-06-23 08:53 | 1457.9468 | 2.067 | 0.668 | 0.953 | 0.48 | 0.03 | 2.03 | 0.665 | 29.99
2004-06-23 09:03 | 1467.9468 | 2.065 | 0.674 | 0.955 | 0.492 | 0.03 | 2.099 | 0.668 | 29.996
2004-06-23 09:13 | 1477.9468 | 2.053 | 0.674 | 0.959 | 0.487 | 0.033 | 2.045 | 0.668 | 29.996
2004-06-23 09:23 | 1487.9468 | 1.998 | 0.68 | 0.959 | 0.492 | 0.031 | 1.876 | 0.674 | 29.996
2004-06-23 09:33 | 1497.9468 | 1.97 | 0.683 | 0.962 | 0.505 | 0.03 | 2.133 | 0.677 | 29.996
2004-06-23 09:43 | 1507.9468 | 1.972 | 0.683 | 0.962 | 0.501 | 0.03 | 2.09 | 0.677 | 29.996
2004-06-23 09:53 | 1517.9468 | 2.226 | 0.694 | 0.968 | 0.503 | 0.03 | 1.97 | 0.685 | 29.998
2004-06-23 10:03 | 1527.9468 | 2.335 | 0.7 | 0.971 | 0.516 | 0.03 | 2.002 | 0.694 | 29.998
2004-06-23 10:13 | 1537.9468 | 2.122 | 0.703 | 0.973 | 0.521 | 0.031 | 2.159 | 0.7 | 30
2004-06-23 10:23 | 1547.9468 | 2.177 | 0.778 | 1.002 | 0.517 | 0.031 | 2.193 | 0.772 | 30
2004-06-23 10:33 | 1557.9468 | 2.286 | 0.824 | 1.063 | 0.53 | 0.03 | 2.202 | 0.818 | 30
2004-06-23 10:43 | 1567.9468 | 2.45 | 0.856 | 1.115 | 0.549 | 0.03 | 2.256 | 0.85 | 29.994
2004-06-23 10:53 | 1577.9468 | 2.499 | 0.874 | 1.158 | 0.575 | 0.031 | 2.285 | 0.87 | 29.994
2004-06-23 11:03 | 1587.9468 | 2.433 | 0.903 | 1.195 | 0.588 | 0.03 | 2.359 | 0.89 | 29.996
2004-06-23 11:13 | 1597.9468 | 2.519 | 0.917 | 1.226 | 0.602 | 0.027 | 2.428 | 0.907 | 30
2004-06-23 11:23 | 1607.9468 | 2.689 | 0.934 | 1.253 | 0.618 | 0.027 | 2.228 | 0.927 | 29.996
2004-06-23 11:33 | 1617.9468 | 2.744 | 0.955 | 1.281 | 0.634 | 0.027 | 2.173 | 0.948 | 29.998
2004-06-23 11:43 | 1627.9468 | 2.784 | 0.966 | 1.299 | 0.649 | 0.024 | 2.291 | 0.956 | 29.994
2004-06-23 11:53 | 1637.9468 | 2.781 | 0.986 | 1.319 | 0.674 | 0.025 | 2.305 | 0.976 | 29.996
2004-06-23 12:03 | 1647.9468 | 2.848 | 0.917 | 1.29 | 0.7 | 0.024 | 2.268 | 0.91 | 29.996
2004-06-23 12:13 | 1657.9468 | 2.695 | 0.903 | 1.253 | 0.701 | 0.028 | 2.162 | 0.893 | 29.988
2004-06-23 12:23 | 1667.9468 | 2.842 | 0.894 | 1.226 | 0.703 | 0.027 | 2.21 | 0.887 | 29.992
2004-06-23 12:33 | 1677.9468 | 2.738 | 0.891 | 1.204 | 0.713 | 0.028 | 2.242 | 0.884 | 29.988
2004-06-23 12:43 | 1687.9468 | 2.859 | 0.885 | 1.19 | 0.719 | 0.028 | 2.273 | 0.876 | 29.984
2004-06-23 12:53 | 1697.9468 | 2.701 | 0.897 | 1.181 | 0.724 | 0.028 | 2.273 | 0.887 | 29.984
2004-06-23 13:03 | 1707.9468 | 2.848 | 0.891 | 1.177 | 0.713 | 0.028 | 2.116 | 0.876 | 29.98
2004-06-23 13:13 | 1717.9468 | 2.856 | 0.897 | 1.174 | 0.719 | 0.028 | 2.219 | 0.887 | 29.98
2004-06-23 13:23 | 1727.9468 | 2.778 | 0.894 | 1.172 | 0.727 | 0.028 | 2.199 | 0.881 | 29.978
2004-06-23 13:33 | 1737.9468 | 2.755 | 0.891 | 1.165 | 0.727 | 0.024 | 2.173 | 0.878 | 29.974
2004-06-23 13:43 | 1747.9468 | 2.911 | 0.903 | 1.165 | 0.732 | 0.025 | 2.23 | 0.893 | 29.972
2004-06-23 13:53 | 1757.9468 | 2.793 | 0.905 | 1.172 | 0.723 | 0.025 | 2.248 | 0.893 | 29.97
2004-06-23 14:03 | 1767.9468 | 2.822 | 0.9 | 1.172 | 0.714 | 0.019 | 2.308 | 0.884 | 29.97
2004-06-23 14:13 | 1777.9468 | 2.747 | 0.929 | 1.179 | 0.723 | 0.031 | 2.176 | 0.924 | 29.968
2004-06-23 14:23 | 1787.9468 | 2.845 | 0.934 | 1.181 | 0.716 | 0.036 | 2.302 | 0.927 | 29.964
2004-06-23 14:33 | 1797.9468 | 2.787 | 0.923 | 1.179 | 0.711 | 0.021 | 2.248 | 0.913 | 29.964
2004-06-23 14:43 | 1807.9468 | 2.735 | 0.929 | 1.179 | 0.7 | 0.019 | 2.236 | 0.919 | 29.962
2004-06-23 14:53 | 1817.9468 | 2.919 | 0.952 | 1.192 | 0.694 | 0.018 | 2.253 | 0.933 | 29.96
2004-06-23 15:03 | 1827.9468 | 2.888 | 1.001 | 1.206 | 0.691 | 0.019 | 2.288 | 0.988 | 29.96
2004-06-23 15:13 | 1837.9468 | 2.865 | 1.047 | 1.226 | 0.684 | 0.016 | 2.359 | 1.034 | 29.954
2004-06-23 15:23 | 1847.9468 | 2.937 | 1.079 | 1.244 | 0.696 | 0.015 | 2.402 | 1.071 | 29.958
2004-06-23 15:33 | 1857.9468 | 2.991 | 1.114 | 1.263 | 0.698 | 0.015 | 2.442 | 1.097 | 29.954
2004-06-23 15:43 | 1867.9468 | 2.94 | 1.148 | 1.29 | 0.719 | 0.013 | 2.379 | 1.138 | 29.948
2004-06-23 15:53 | 1877.9468 | 3.017 | 1.172 | 1.306 | 0.726 | 0.003 | 2.513 | 1.155 | 29.948
2004-06-23 16:03 | 1887.9468 | 2.951 | 1.227 | 1.333 | 0.727 | 0.01 | 2.445 | 1.212 | 29.948
2004-06-23 16:13 | 1897.9468 | 3.023 | 1.238 | 1.355 | 0.708 | 0.003 | 2.742 | 1.224 | 29.95
2004-06-23 16:23 | 1907.9468 | 3.089 | 1.287 | 1.387 | 0.706 | 0.007 | 2.499 | 1.267 | 29.948
2004-06-23 16:33 | 1917.9468 | 3.081 | 1.31 | 1.407 | 0.698 | 0.009 | 2.736 | 1.29 | 29.948
2004-06-23 16:43 | 1927.9468 | 3.04 | 1.334 | 1.432 | 0.708 | 0.006 | 2.485 | 1.322 | 29.937
2004-06-23 16:53 | 1937.9468 | 3.176 | 1.365 | 1.448 | 0.724 | 0.006 | 2.671 | 1.348 | 29.941
2004-06-23 17:03 | 1947.9468 | 2.997 | 1.386 | 1.471 | 0.743 | 0.004 | 2.605 | 1.362 | 29.927
2004-06-23 17:13 | 1957.9468 | 3.092 | 1.388 | 1.489 | 0.775 | -0.009 | 2.636 | 1.377 | 29.929
2004-06-23 17:23 | 1967.9468 | 3.02 | 1.426 | 1.511 | 0.837 | 0.007 | 2.854 | 1.408 | 29.929
2004-06-23 17:33 | 1977.9468 | 2.966 | 1.467 | 1.529 | 0.887 | 0.009 | 2.836 | 1.446 | 29.931
2004-06-23 17:43 | 1987.9468 | 2.925 | 1.449 | 1.543 | 0.909 | -0.01 | 2.899 | 1.437 | 29.923
2004-06-23 17:53 | 1997.9468 | 2.853 | 1.458 | 1.561 | 0.958 | -0.006 | 2.888 | 1.443 | 29.933
2004-06-23 18:03 | 2007.9468 | 2.712 | 1.443 | 1.572 | 0.995 | -0.004 | 2.816 | 1.428 | 29.939
2004-06-23 18:13 | 2017.9468 | 2.617 | 1.432 | 1.582 | 1.024 | -0.004 | 2.879 | 1.411 | 29.939
2004-06-23 18:23 | 2027.9468 | 2.675 | 1.412 | 1.584 | 1.054 | 0 | 2.768 | 1.394 | 29.95
2004-06-23 18:33 | 2037.9468 | 2.718 | 1.403 | 1.586 | 1.077 | 0.003 | 2.714 | 1.385 | 29.954
2004-06-23 18:43 | 2047.9468 | 2.652 | 1.383 | 1.579 | 1.094 | 0 | 2.771 | 1.365 | 29.954
2004-06-23 18:53 | 2057.9468 | 2.511 | 1.371 | 1.575 | 1.107 | -0.004 | 2.642 | 1.351 | 29.952
2004-06-23 19:03 | 2067.9468 | 2.557 | 1.357 | 1.575 | 1.12 | -0.006 | 2.622 | 1.339 | 29.952
2004-06-23 19:13 | 2077.9468 | 2.473 | 1.351 | 1.577 | 1.136 | -0.004 | 2.694 | 1.333 | 29.954
2004-06-23 19:23 | 2087.9468 | 2.378 | 1.339 | 1.57 | 1.145 | -0.004 | 2.774 | 1.322 | 29.956
2004-06-23 19:33 | 2097.9468 | 2.563 | 1.334 | 1.572 | 1.153 | -0.007 | 2.825 | 1.316 | 29.956
2004-06-23 19:43 | 2107.9468 | 2.361 | 1.325 | 1.568 | 1.15 | -0.009 | 2.685 | 1.307 | 29.958
2004-06-23 19:53 | 2117.9468 | 2.303 | 1.325 | 1.568 | 1.133 | -0.009 | 2.662 | 1.307 | 29.962
2004-06-23 20:03 | 2127.9468 | 2.168 | 1.322 | 1.57 | 1.13 | -0.006 | 2.602 | 1.305 | 29.966
2004-06-23 20:13 | 2137.9468 | 2.35 | 1.313 | 1.568 | 1.127 | -0.007 | 2.611 | 1.302 | 29.966
2004-06-23 20:23 | 2147.9468 | 2.263 | 1.31 | 1.566 | 1.116 | -0.004 | 2.705 | 1.296 | 29.966
2004-06-23 20:33 | 2157.9468 | 2.252 | 1.305 | 1.566 | 1.113 | -0.004 | 2.654 | 1.29 | 29.968
2004-06-23 20:43 | 2167.9468 | 2.223 | 1.299 | 1.559 | 1.112 | -0.006 | 2.582 | 1.284 | 29.966
2004-06-23 20:53 | 2177.9468 | 2.24 | 1.293 | 1.557 | 1.099 | -0.006 | 2.736 | 1.279 | 29.966
2004-06-23 21:03 | 2187.9468 | 2.16 | 1.293 | 1.554 | 1.102 | -0.004 | 2.485 | 1.279 | 29.97
2004-06-23 21:13 | 2197.9468 | 2.082 | 1.287 | 1.552 | 1.091 | -0.004 | 2.585 | 1.276 | 29.97
2004-06-23 21:23 | 2207.9468 | 2.047 | 1.287 | 1.554 | 1.083 | -0.004 | 2.531 | 1.27 | 29.966
2004-06-23 21:33 | 2217.9468 | 2.18 | 1.276 | 1.552 | 1.091 | -0.003 | 2.559 | 1.259 | 29.972
2004-06-23 21:43 | 2227.9468 | 2.177 | 1.273 | 1.552 | 1.103 | 0.001 | 2.762 | 1.256 | 29.986
2004-06-23 21:53 | 2237.9468 | 2.03 | 1.279 | 1.552 | 1.093 | 0.003 | 2.565 | 1.261 | 29.992
2004-06-23 22:03 | 2247.9468 | 2.096 | 1.279 | 1.552 | 1.094 | 0.007 | 2.605 | 1.261 | 29.996
2004-06-23 22:13 | 2257.9468 | 1.978 | 1.261 | 1.545 | 1.093 | 0.006 | 2.656 | 1.25 | 29.994
2004-06-23 22:23 | 2267.9468 | 2.177 | 1.27 | 1.55 | 1.087 | 0.009 | 2.679 | 1.256 | 30.005
2004-06-23 22:33 | 2277.9468 | 2.116 | 1.279 | 1.554 | 1.094 | 0.009 | 2.594 | 1.261 | 30.011
2004-06-23 22:43 | 2287.9468 | 2.018 | 1.281 | 1.554 | 1.084 | 0.01 | 2.728 | 1.264 | 30.013
2004-06-23 22:53 | 2297.9468 | 2.108 | 1.284 | 1.557 | 1.079 | 0.013 | 2.599 | 1.267 | 30.019
2004-06-23 23:03 | 2307.9468 | 2.044 | 1.29 | 1.559 | 1.077 | 0.016 | 2.651 | 1.273 | 30.023
2004-06-23 23:13 | 2317.9468 | 2.041 | 1.29 | 1.563 | 1.07 | 0.019 | 2.751 | 1.27 | 30.027
2004-06-23 23:23 | 2327.9468 | 2.073 | 1.293 | 1.566 | 1.076 | 0.024 | 2.679 | 1.276 | 30.031
2004-06-23 23:33 | 2337.9468 | 2.062 | 1.29 | 1.563 | 1.066 | 0.024 | 2.602 | 1.27 | 30.031
2004-06-23 23:43 | 2347.9468 | 2.088 | 1.29 | 1.563 | 1.064 | 0.024 | 2.708 | 1.273 | 30.029
2004-06-23 23:53 | 2357.9468 | 1.918 | 1.293 | 1.566 | 1.057 | 0.022 | 2.642 | 1.276 | 30.035
2004-06-24 00:03 | 2367.9468 | 1.955 | 1.293 | 1.568 | 1.064 | 0.025 | 2.668 | 1.276 | 30.037
2004-06-24 00:13 | 2377.9468 | 2.033 | 1.29 | 1.563 | 1.071 | 0.024 | 2.685 | 1.273 | 30.029