## B0
In-Situ Inc. | Hermit 3000
Report generated: | 2008-08-26 | 10:59
Report from file: | D:\ROMP 43\pump tests\raw\SN45241 2006-04-13 062751 r43_SUWpz_APT_Log1DD.bin
DataMgr Version | 3.68
Serial number: | 45241
Firmware Version | 7.1
Unit name: | LARRY
Test name: |  | r43_SUWAPT_Log1
Test defined on: | 2006-04-05 | 12:11
Test started on: | 2006-04-13 | 6:28
Test stopped on: | 2006-04-15 | 3:39
Test extracted on: | 2006-04-18 | 10:29
Data gathered using Logarithmic testing
Maximum time between data points: 10.0000 | Minutes.
Number of data samples: | 367
TOTAL DATA SAMPLES | 367
Channel number [1]
Measurement type: | Pressure
Channel name: | 6128_MW4a
Linearity: | 0.0723
Scale: |  | 51.6971
Offset: |  | 0.1519
Warmup: |  | 50
Specific gravity: | 1
Mode: | TOC
User-defined reference: | 0 | Feet H2O
Referenced on: | test start
Pressure head at reference: | 63.935 | Feet H2O
Channel number [2]
Measurement type: | Pressure
Channel name: | 6856_MW4b
Linearity: | 0.0112
Scale: |  | 50.441
Offset: |  | -0.1763
Warmup: |  | 50
Specific gravity: | 1
Mode: | TOC
User-defined reference: | 0 | Feet H2O
Referenced on: | test start
Pressure head at reference: | 63.994 | Feet H2O
Channel number [3]
Measurement type: | Pressure
Channel name: | 5608_OB4a
Linearity: | 0.1185
Scale: |  | 20.0119
Offset: |  | -0.0462
Warmup: |  | 50
Specific gravity: | 1
Mode: | TOC
User-defined reference: | 0 | Feet H2O
Referenced on: | test start
Pressure head at reference: | 26.895 | Feet H2O
Channel number [4]
Measurement type: | Pressure
Channel name: | 6900_OB4b
Linearity: | 0.1173
Scale: |  | 19.7198
Offset: |  | -0.1283
Warmup: |  | 50
Specific gravity: | 1
Mode: | TOC
User-defined reference: | 0 | Feet H2O
Referenced on: | test start
Pressure head at reference: | 26.922 | Feet H2O
Channel number [5]
Measurement type: | Pressure
Channel name: | 6483_MW3
Linearity: | 0.1259
Scale: |  | 20.2755
Offset: |  | -0.0682
Warmup: |  | 50
Specific gravity: | 1
Mode: | TOC
User-defined reference: | 0 | Feet H2O
Referenced on: | test start
Pressure head at reference: | 16.705 | Feet H2O
Channel number [6]
Measurement type: | Pressure
Channel name: | 6493_MW5
Linearity: | 0.1189
Scale: |  | 19.6869
Offset: |  | -0.0043
Warmup: |  | 50
Specific gravity: | 1
Mode: | TOC
User-defined reference: | 0 | Feet H2O
Referenced on: | test start
Pressure head at reference: | 16.362 | Feet H2O
Channel number [7]
Measurement type: | Pressure
Channel name: | 5907_MW2
Linearity: | 0.0584
Scale: |  | 14.4572
Offset: |  | 0.0421
Warmup: |  | 50
Specific gravity: | 1
Mode: | TOC
User-defined reference: | 0 | Feet H2O
Referenced on: | test start
Pressure head at reference: | 16.857 | Feet H2O
Channel number [8]
Measurement type: | Pressure
Channel name: | 6" flowmeter
Linearity: | 0
Scale: |  | 1500
Offset: |  | 0
Warmup: |  | 50
Specific gravity: | 1
Mode: | TOC
User-defined reference: | 0 | Feet H2O
Referenced on: | channel definition.
Pressure head at reference: | -97.85 | Feet H2O
Baro Reference: | 14.796 | PSI
Channel number [0]
Measurement type: | Barometric Pressure
Channel name: | Barometric
Linearity: | 0
Scale: |  | 0
Offset: |  | 0
Warmup: |  | 50
|  | Chan[1] | Chan[2] | Chan[3] | Chan[4] | Chan[5] | Chan[6] | Chan[7] | Chan[8] | Chan[0]
Date Time | ET (min) | Feet H2O | Feet H2O | Feet H2O | Feet H2O | Feet H2O | Feet H2O | Feet H2O | Feet H2O | Inches Hg
-------- -------- | ------------ | --------------- | --------------- | --------------- | --------------- | --------------- | --------------- | --------------- | --------------- | ---------------
2006-04-13 06:28 | 0 | 0 | 0 | 0 | 0 | 0 | 0 | 0 | -76.441 | 30.125
2006-04-13 06:28 | 0.0487 | 0 | 0 | -0.006 | 0 | -0.003 | 0 | -0.002 | -76.009 | 30.125
2006-04-13 06:28 | 0.0973 | 3.478 | 3.688 | -0.006 | 0 | -0.003 | -0.003 | -0.006 | -76.441 | 30.125
2006-04-13 06:28 | 0.146 | 9.956 | 10.932 | 0 | 0 | -0.003 | 0 | 0.004 | -76.444 | 30.127
2006-04-13 06:28 | 0.1947 | 16.888 | 17.158 | 0.003 | 0.006 | -0.003 | 0 | 0 | -507.212 | 30.125
2006-04-13 06:28 | 0.2433 | 21.805 | 21.951 | 0.009 | 0.014 | -0.006 | 0 | -0.002 | -929.765 | 30.125
2006-04-13 06:28 | 0.292 | 25.564 | 26.14 | 0.023 | 0.031 | -0.006 | 0 | -0.002 | -1178.451 | 30.123
2006-04-13 06:28 | 0.3407 | 28.392 | 29.406 | 0.046 | 0.054 | -0.009 | 0 | 0 | -1257.601 | 30.125
2006-04-13 06:28 | 0.3893 | 30.495 | 30.824 | 0.078 | 0.08 | -0.009 | 0 | 0 | -1263.656 | 30.125
2006-04-13 06:28 | 0.438 | 33.501 | 33.668 | 0.107 | 0.115 | -0.009 | 0 | 0 | -1253.706 | 30.123
2006-04-13 06:28 | 0.4867 | 34.798 | 34.271 | 0.142 | 0.149 | -0.012 | 0 | -0.002 | -1210.672 | 30.123
2006-04-13 06:28 | 0.5353 | 35.887 | 35.85 | 0.183 | 0.192 | -0.012 | 0 | 0 | -1152.284 | 30.123
2006-04-13 06:28 | 0.584 | 35.932 | 36.475 | 0.227 | 0.232 | -0.015 | 0 | -0.002 | -1105.358 | 30.123
2006-04-13 06:28 | 0.6327 | 37.088 | 37.348 | 0.267 | 0.275 | -0.015 | 0 | -0.004 | -1075.516 | 30.123
2006-04-13 06:29 | 0.6813 | 37.603 | 37.755 | 0.308 | 0.318 | -0.018 | 0 | -0.002 | -1054.539 | 30.123
2006-04-13 06:29 | 0.73 | 38.214 | 38.439 | 0.351 | 0.358 | -0.023 | -0.003 | -0.004 | -1035.074 | 30.121
2006-04-13 06:29 | 0.7787 | 38.833 | 38.948 | 0.395 | 0.404 | -0.023 | -0.003 | -0.002 | -1022.967 | 30.123
2006-04-13 06:29 | 0.8273 | 38.833 | 39.086 | 0.433 | 0.444 | -0.026 | -0.003 | -0.006 | -1016.695 | 30.123
2006-04-13 06:29 | 0.876 | 39.221 | 39.704 | 0.476 | 0.484 | -0.029 | -0.003 | -0.002 | -1009.341 | 30.121
2006-04-13 06:29 | 0.9247 | 39.258 | 39.413 | 0.52 | 0.527 | -0.032 | -0.003 | -0.006 | -1014.533 | 30.123
2006-04-13 06:29 | 0.9733 | 40.049 | 40.286 | 0.558 | 0.567 | -0.032 | 0 | -0.004 | -1023.615 | 30.123
2006-04-13 06:29 | 1.0232 | 40.339 | 40.417 | 0.601 | 0.61 | -0.032 | 0 | -0.004 | -1022.532 | 30.121
2006-04-13 06:29 | 1.0758 | 40.951 | 40.541 | 0.639 | 0.647 | -0.035 | 0 | -0.002 | -1008.908 | 30.121
2006-04-13 06:29 | 1.1317 | 40.772 | 40.41 | 0.68 | 0.69 | -0.038 | 0 | -0.002 | -998.312 | 30.121
2006-04-13 06:29 | 1.1908 | 40.503 | 41.013 | 0.723 | 0.727 | -0.038 | 0 | 0 | -992.257 | 30.121
2006-04-13 06:29 | 1.2535 | 41.04 | 40.446 | 0.767 | 0.77 | -0.041 | -0.003 | -0.004 | -984.253 | 30.119
2006-04-13 06:29 | 1.3198 | 40.608 | 41.202 | 0.81 | 0.816 | -0.047 | -0.003 | -0.004 | -982.093 | 30.121
2006-04-13 06:29 | 1.3902 | 41.182 | 41.508 | 0.845 | 0.853 | -0.047 | 0.003 | -0.004 | -976.254 | 30.121
2006-04-13 06:29 | 1.4647 | 41.644 | 40.926 | 0.912 | 0.913 | -0.044 | 0 | 0 | -974.741 | 30.121
2006-04-13 06:29 | 1.5437 | 41.995 | 41.631 | 0.959 | 0.965 | -0.05 | 0 | -0.002 | -973.441 | 30.119
2006-04-13 06:29 | 1.6273 | 40.779 | 41.035 | 1.011 | 1.013 | -0.056 | 0 | -0.002 | -975.387 | 30.119
2006-04-13 06:30 | 1.7158 | 41.421 | 41.922 | 1.06 | 1.065 | -0.056 | 0 | -0.004 | -975.387 | 30.119
2006-04-13 06:30 | 1.8097 | 41.458 | 40.853 | 1.112 | 1.114 | -0.059 | 0.003 | -0.006 | -977.333 | 30.119
2006-04-13 06:30 | 1.909 | 41.973 | 41.639 | 1.162 | 1.165 | -0.062 | 0 | -0.006 | -981.01 | 30.119
2006-04-13 06:30 | 2.0143 | 41.831 | 42.01 | 1.211 | 1.214 | -0.062 | 0 | -0.008 | -984.037 | 30.119
2006-04-13 06:30 | 2.1258 | 41.615 | 41.988 | 1.263 | 1.268 | -0.065 | 0 | -0.008 | -969.548 | 30.119
2006-04-13 06:30 | 2.244 | 42.248 | 42.271 | 1.31 | 1.314 | -0.07 | 0.003 | -0.006 | -989.873 | 30.117
2006-04-13 06:30 | 2.3692 | 42.636 | 42.25 | 1.362 | 1.365 | -0.068 | 0 | -0.004 | -979.926 | 30.117
2006-04-13 06:30 | 2.5017 | 41.868 | 42.337 | 1.412 | 1.417 | -0.07 | 0 | -0.004 | -973.438 | 30.117
2006-04-13 06:30 | 2.6422 | 42.42 | 42.664 | 1.458 | 1.463 | -0.073 | 0 | -0.006 | -961.328 | 30.117
2006-04-13 06:31 | 2.791 | 41.794 | 41.988 | 1.504 | 1.509 | -0.073 | -0.003 | -0.006 | -941.433 | 30.117
2006-04-13 06:31 | 2.9485 | 41.57 | 42.41 | 1.554 | 1.557 | -0.073 | 0 | -0.006 | -959.38 | 30.114
2006-04-13 06:31 | 3.1153 | 42.457 | 42.22 | 1.595 | 1.597 | -0.07 | 0 | -0.008 | -978.628 | 30.117
2006-04-13 06:31 | 3.2922 | 42.949 | 41.704 | 1.641 | 1.643 | -0.076 | 0.003 | -0.013 | -976.247 | 30.114
2006-04-13 06:31 | 3.4795 | 41.741 | 42.279 | 1.682 | 1.686 | -0.076 | 0.003 | -0.013 | -970.192 | 30.114
2006-04-13 06:32 | 3.6778 | 43.151 | 42.155 | 1.728 | 1.729 | -0.076 | 0 | -0.015 | -968.028 | 30.112
2006-04-13 06:32 | 3.888 | 42.472 | 42.191 | 1.769 | 1.775 | -0.076 | 0 | -0.013 | -965.433 | 30.112
2006-04-13 06:32 | 4.1107 | 43.591 | 42.082 | 1.809 | 1.812 | -0.076 | -0.003 | -0.015 | -963.049 | 30.108
2006-04-13 06:32 | 4.3465 | 42.815 | 42.562 | 1.85 | 1.855 | -0.076 | 0 | -0.017 | -967.595 | 30.112
2006-04-13 06:32 | 4.5963 | 42.45 | 43.428 | 1.888 | 1.892 | -0.076 | -0.003 | -0.017 | -966.518 | 30.117
2006-04-13 06:33 | 4.861 | 42.174 | 41.959 | 1.926 | 1.932 | -0.076 | 0 | -0.019 | -966.305 | 30.119
2006-04-13 06:33 | 5.1413 | 42.599 | 41.748 | 1.966 | 1.966 | -0.073 | -0.003 | -0.021 | -966.737 | 30.119
2006-04-13 06:33 | 5.4382 | 42.599 | 43.45 | 2.004 | 2.007 | -0.073 | 0 | -0.021 | -966.521 | 30.119
2006-04-13 06:34 | 5.7527 | 42.86 | 43.079 | 2.039 | 2.044 | -0.073 | -0.003 | -0.021 | -968.039 | 30.123
2006-04-13 06:34 | 6.0858 | 42.569 | 42.366 | 2.077 | 2.081 | -0.07 | -0.003 | -0.021 | -972.148 | 30.123
2006-04-13 06:34 | 6.4387 | 42.927 | 42.926 | 2.111 | 2.115 | -0.068 | 0 | -0.023 | -966.102 | 30.131
2006-04-13 06:35 | 6.8125 | 43.166 | 42.708 | 2.149 | 2.152 | -0.065 | -0.003 | -0.023 | -962.21 | 30.131
2006-04-13 06:35 | 7.2085 | 44.098 | 43.486 | 2.181 | 2.184 | -0.068 | 0 | -0.027 | -962.851 | 30.125
2006-04-13 06:35 | 7.6278 | 42.472 | 42.7 | 2.216 | 2.221 | -0.065 | -0.003 | -0.031 | -967.393 | 30.125
2006-04-13 06:36 | 8.0722 | 44.001 | 43.115 | 2.251 | 2.253 | -0.068 | 0 | -0.029 | -962.856 | 30.129
2006-04-13 06:36 | 8.5428 | 43.523 | 43.384 | 2.283 | 2.287 | -0.062 | -0.003 | -0.031 | -960.91 | 30.129
2006-04-13 06:37 | 9.0413 | 43.777 | 43.144 | 2.317 | 2.318 | -0.062 | 0 | -0.033 | -960.48 | 30.131
2006-04-13 06:37 | 9.5693 | 42.845 | 42.686 | 2.344 | 2.347 | -0.059 | 0 | -0.031 | -961.126 | 30.129
2006-04-13 06:38 | 10.1287 | 43.553 | 42.97 | 2.378 | 2.379 | -0.059 | 0 | -0.04 | -959.401 | 30.133
2006-04-13 06:39 | 10.7212 | 43.501 | 43.224 | 2.407 | 2.41 | -0.056 | 0 | -0.04 | -961.563 | 30.133
2006-04-13 06:39 | 11.3487 | 43.039 | 43.159 | 2.434 | 2.441 | -0.056 | 0 | -0.038 | -958.75 | 30.131
2006-04-13 06:40 | 12.0135 | 43.18 | 43.13 | 2.468 | 2.467 | -0.053 | 0.003 | -0.042 | -958.103 | 30.133
2006-04-13 06:41 | 12.7177 | 44.031 | 43.035 | 2.495 | 2.496 | -0.053 | 0.003 | -0.044 | -957.024 | 30.135
2006-04-13 06:41 | 13.4635 | 43.374 | 43.493 | 2.524 | 2.524 | -0.053 | 0 | -0.046 | -958.108 | 30.137
2006-04-13 06:42 | 14.2535 | 42.83 | 42.991 | 2.55 | 2.55 | -0.044 | 0 | -0.04 | -954.648 | 30.137
2006-04-13 06:43 | 15.0903 | 43.218 | 42.999 | 2.576 | 2.576 | -0.044 | 0.003 | -0.048 | -956.594 | 30.137
2006-04-13 06:44 | 15.9768 | 43.248 | 42.62 | 2.608 | 2.607 | -0.044 | 0 | -0.044 | -954.001 | 30.139
2006-04-13 06:45 | 16.9158 | 42.166 | 42.839 | 2.631 | 2.633 | -0.041 | 0.003 | -0.046 | -954.218 | 30.139
2006-04-13 06:46 | 17.9105 | 43.359 | 42.788 | 2.654 | 2.662 | -0.041 | 0.003 | -0.042 | -957.031 | 30.141
2006-04-13 06:47 | 18.9642 | 43.494 | 42.926 | 2.683 | 2.685 | -0.041 | 0.003 | -0.048 | -949.89 | 30.137
2006-04-13 06:48 | 20.0802 | 42.524 | 43.66 | 2.707 | 2.708 | -0.038 | 0.006 | -0.05 | -953.139 | 30.141
2006-04-13 06:49 | 21.2623 | 43.352 | 43.464 | 2.73 | 2.733 | -0.038 | 0.003 | -0.044 | -954.222 | 30.143
2006-04-13 06:50 | 22.5145 | 43.352 | 42.955 | 2.756 | 2.759 | -0.038 | 0.006 | -0.052 | -955.299 | 30.139
2006-04-13 06:52 | 23.841 | 43.389 | 43.864 | 2.779 | 2.779 | -0.038 | 0.006 | -0.052 | -954.004 | 30.141
2006-04-13 06:53 | 25.246 | 43.3 | 42.911 | 2.802 | 2.808 | -0.041 | 0.003 | -0.05 | -951.625 | 30.141
2006-04-13 06:55 | 26.7343 | 43.389 | 42.599 | 2.828 | 2.831 | -0.038 | 0.003 | -0.052 | -952.057 | 30.141
2006-04-13 06:56 | 28.3108 | 43.77 | 43.864 | 2.852 | 2.853 | -0.038 | 0.006 | -0.05 | -951.848 | 30.147
2006-04-13 06:58 | 29.9807 | 43.412 | 43.806 | 2.872 | 2.876 | -0.038 | 0.006 | -0.052 | -953.139 | 30.141
2006-04-13 07:00 | 31.7495 | 42.815 | 43.464 | 2.895 | 2.899 | -0.035 | 0.011 | -0.054 | -951.627 | 30.143
2006-04-13 07:01 | 33.6232 | 43.829 | 43.195 | 2.918 | 2.919 | -0.035 | 0.006 | -0.048 | -947.735 | 30.143
2006-04-13 07:03 | 35.6078 | 43.62 | 43.079 | 2.936 | 2.934 | -0.032 | 0.009 | -0.046 | -944.923 | 30.143
2006-04-13 07:06 | 37.7102 | 42.927 | 42.999 | 2.953 | 2.956 | -0.035 | 0.011 | -0.05 | -944.709 | 30.145
2006-04-13 07:08 | 39.937 | 43.218 | 42.846 | 2.976 | 2.976 | -0.032 | 0.011 | -0.048 | -946.87 | 30.143
2006-04-13 07:10 | 42.2958 | 43.21 | 42.904 | 2.994 | 2.997 | -0.032 | 0.011 | -0.048 | -944.061 | 30.145
2006-04-13 07:13 | 44.7945 | 43.77 | 43.399 | 3.014 | 3.017 | -0.026 | 0.014 | -0.048 | -935.194 | 30.145
2006-04-13 07:15 | 47.4412 | 43.248 | 43.471 | 3.035 | 3.039 | -0.021 | 0.014 | -0.046 | -938.006 | 30.145
2006-04-13 07:18 | 50.2447 | 42.852 | 42.868 | 3.052 | 3.054 | -0.015 | 0.017 | -0.048 | -937.787 | 30.143
2006-04-13 07:21 | 53.2143 | 43.098 | 43.828 | 3.072 | 3.074 | -0.006 | 0.023 | -0.042 | -936.064 | 30.149
2006-04-13 07:24 | 56.36 | 43.695 | 43.413 | 3.09 | 3.091 | -0.003 | 0.026 | -0.046 | -937.787 | 30.143
2006-04-13 07:28 | 59.692 | 43.054 | 43.922 | 3.107 | 3.111 | 0.006 | 0.031 | -0.046 | -936.059 | 30.145
2006-04-13 07:31 | 63.2215 | 43.128 | 43.195 | 3.127 | 3.128 | 0.015 | 0.031 | -0.04 | -937.143 | 30.147
2006-04-13 07:35 | 66.96 | 42.532 | 43.057 | 3.148 | 3.151 | 0.021 | 0.034 | -0.042 | -936.285 | 30.153
2006-04-13 07:39 | 70.9202 | 42.875 | 42.773 | 3.162 | 3.168 | 0.026 | 0.034 | -0.042 | -936.287 | 30.155
2006-04-13 07:43 | 75.115 | 43.091 | 43.282 | 3.183 | 3.188 | 0.035 | 0.031 | -0.038 | -936.287 | 30.155
2006-04-13 07:47 | 79.5583 | 43.098 | 44.337 | 3.203 | 3.208 | 0.044 | 0.057 | -0.031 | -933.695 | 30.157
2006-04-13 07:52 | 84.265 | 43.807 | 44.031 | 3.223 | 3.228 | 0.044 | 0.105 | -0.031 | -932.609 | 30.153
2006-04-13 07:57 | 89.2505 | 43.553 | 42.344 | 3.27 | 3.274 | 0.041 | 0.125 | -0.027 | -935.852 | 30.153
2006-04-13 08:02 | 94.5313 | 42.897 | 43.77 | 3.316 | 3.323 | 0.056 | 0.143 | -0.023 | -930.881 | 30.155
2006-04-13 08:08 | 100.1252 | 43.591 | 43.937 | 3.365 | 3.366 | 0.065 | 0.16 | -0.027 | -931.967 | 30.159
2006-04-13 08:14 | 106.0505 | 42.77 | 43.057 | 3.412 | 3.414 | 0.079 | 0.171 | -0.027 | -932.404 | 30.163
2006-04-13 08:20 | 112.3268 | 42.793 | 43.966 | 3.461 | 3.466 | 0.097 | 0.188 | -0.019 | -934.134 | 30.163
2006-04-13 08:27 | 118.9752 | 43.732 | 43.231 | 3.496 | 3.494 | 0.103 | 0.194 | -0.029 | -933.055 | 30.165
2006-04-13 08:34 | 126.0173 | 43.747 | 43.057 | 3.542 | 3.551 | 0.12 | 0.208 | -0.021 | -932.188 | 30.163
2006-04-13 08:41 | 133.4768 | 42.196 | 43.13 | 3.574 | 3.574 | 0.132 | 0.225 | -0.023 | -934.35 | 30.163
2006-04-13 08:49 | 141.3783 | 43.986 | 43.384 | 3.621 | 3.632 | 0.159 | 0.248 | -0.015 | -933.488 | 30.165
2006-04-13 08:58 | 149.748 | 42.994 | 43.9 | 3.647 | 3.652 | 0.159 | 0.245 | -0.019 | -933.488 | 30.165
2006-04-13 09:06 | 158.6137 | 42.77 | 44.046 | 3.679 | 3.686 | 0.176 | 0.251 | -0.017 | -931.755 | 30.163
2006-04-13 09:16 | 168.0047 | 43.009 | 44.01 | 3.708 | 3.712 | 0.188 | 0.259 | -0.017 | -930.458 | 30.163
2006-04-13 09:26 | 177.9522 | 43.158 | 43.333 | 3.743 | 3.755 | 0.206 | 0.271 | -0.008 | -929.811 | 30.165
2006-04-13 09:36 | 187.9522 | 43.054 | 43.348 | 3.76 | 3.772 | 0.22 | 0.285 | -0.01 | -926.13 | 30.161
2006-04-13 09:46 | 197.9522 | 42.785 | 42.322 | 3.778 | 3.786 | 0.235 | 0.311 | -0.004 | -927.426 | 30.159
2006-04-13 09:56 | 207.9522 | 42.897 | 43.588 | 3.801 | 3.806 | 0.241 | 0.305 | -0.008 | -930.453 | 30.159
2006-04-13 10:06 | 217.9522 | 43.277 | 42.991 | 3.815 | 3.818 | 0.252 | 0.308 | -0.013 | -933.05 | 30.161
2006-04-13 10:16 | 227.9522 | 42.942 | 43.813 | 3.859 | 3.863 | 0.27 | 0.325 | -0.006 | -935.645 | 30.161
2006-04-13 10:26 | 237.9522 | 43.665 | 43.85 | 3.882 | 3.892 | 0.285 | 0.339 | -0.008 | -934.134 | 30.163
2006-04-13 10:36 | 247.9522 | 43.68 | 43.362 | 3.891 | 3.895 | 0.299 | 0.362 | -0.004 | -936.945 | 30.163
2006-04-13 10:46 | 257.9522 | 44.195 | 43.748 | 3.905 | 3.912 | 0.311 | 0.376 | -0.002 | -934.348 | 30.161
2006-04-13 10:56 | 267.9522 | 43.397 | 44.111 | 3.946 | 3.958 | 0.329 | 0.393 | 0.015 | -935.643 | 30.159
2006-04-13 11:06 | 277.9522 | 43.568 | 42.628 | 3.955 | 3.972 | 0.344 | 0.393 | 0.017 | -936.715 | 30.151
2006-04-13 11:16 | 287.9522 | 43.65 | 42.911 | 3.952 | 3.955 | 0.346 | 0.385 | -0.004 | -936.057 | 30.143
2006-04-13 11:26 | 297.9522 | 42.673 | 42.81 | 3.966 | 3.966 | 0.361 | 0.405 | -0.002 | -938.001 | 30.141
2006-04-13 11:36 | 307.9522 | 43.583 | 44.649 | 3.972 | 3.978 | 0.373 | 0.413 | -0.002 | -939.08 | 30.139
2006-04-13 11:46 | 317.9522 | 43.658 | 43.217 | 4.024 | 4.049 | 0.408 | 0.428 | 0.027 | -934.102 | 30.135
2006-04-13 11:56 | 327.9522 | 42.912 | 42.497 | 4.013 | 4.023 | 0.414 | 0.433 | 0.013 | -934.527 | 30.129
2006-04-13 12:06 | 337.9522 | 43.613 | 43.29 | 3.987 | 3.975 | 0.414 | 0.419 | -0.013 | -937.552 | 30.127
2006-04-13 12:16 | 347.9522 | 43.919 | 43.319 | 4.01 | 4.003 | 0.423 | 0.43 | -0.006 | -937.113 | 30.121
2006-04-13 12:26 | 357.9522 | 44.247 | 44.082 | 4.021 | 4.032 | 0.44 | 0.445 | -0.006 | -937.539 | 30.114
2006-04-13 12:36 | 367.9522 | 43.076 | 43.515 | 4.03 | 4.029 | 0.464 | 0.453 | -0.002 | -937.318 | 30.11
2006-04-13 12:46 | 377.9522 | 42.808 | 43.217 | 4.039 | 4.032 | 0.464 | 0.453 | -0.008 | -936.013 | 30.104
2006-04-13 12:56 | 387.9522 | 43.352 | 43.355 | 4.094 | 4.132 | 0.508 | 0.485 | 0.038 | -935.141 | 30.098
2006-04-13 13:06 | 397.9522 | 43.203 | 43.544 | 4.05 | 4.049 | 0.476 | 0.462 | -0.002 | -936.002 | 30.094
2006-04-13 13:16 | 407.9522 | 43.404 | 43.071 | 4.039 | 4.021 | 0.455 | 0.465 | -0.021 | -936.432 | 30.092
2006-04-13 13:26 | 417.9522 | 43.68 | 43.144 | 4.082 | 4.086 | 0.484 | 0.499 | 0.006 | -939.453 | 30.086
2006-04-13 13:36 | 427.9522 | 44.411 | 42.882 | 4.062 | 4.092 | 0.511 | 0.399 | 0.021 | -940.097 | 30.082
2006-04-13 13:46 | 437.9522 | 42.748 | 43.391 | 3.966 | 3.978 | 0.493 | 0.362 | 0.002 | -935.33 | 30.074
2006-04-13 13:56 | 447.9522 | 43.919 | 44.213 | 3.943 | 3.946 | 0.481 | 0.353 | 0.008 | -937.702 | 30.068
2006-04-13 14:06 | 457.9522 | 43.77 | 42.766 | 3.882 | 3.898 | 0.473 | 0.336 | 0.004 | -934.674 | 30.068
2006-04-13 14:16 | 467.9522 | 42.882 | 42.41 | 3.833 | 3.84 | 0.461 | 0.339 | 0.015 | -930.982 | 30.053
2006-04-13 14:26 | 477.9522 | 43.516 | 43.784 | 3.778 | 3.769 | 0.426 | 0.322 | -0.017 | -934.66 | 30.055
2006-04-13 14:36 | 487.9522 | 43.285 | 42.977 | 3.751 | 3.729 | 0.54 | 0.339 | -0.019 | -936.816 | 30.049
2006-04-13 14:46 | 497.9522 | 43.166 | 42.264 | 3.757 | 3.735 | 0.848 | 0.351 | -0.027 | -934.867 | 30.047
2006-04-13 14:56 | 507.9522 | 42.823 | 42.628 | 3.833 | 3.858 | 1.083 | 0.385 | 0.017 | -935.512 | 30.043
2006-04-13 15:06 | 517.9522 | 42.942 | 43.231 | 3.85 | 3.875 | 1.224 | 0.408 | 0.015 | -932.693 | 30.037
2006-04-13 15:16 | 527.9522 | 43.091 | 42.868 | 3.856 | 3.872 | 1.339 | 0.422 | 0.013 | -929.88 | 30.035
2006-04-13 15:26 | 537.9522 | 42.852 | 42.817 | 3.839 | 3.843 | 1.386 | 0.405 | -0.01 | -932.47 | 30.031
2006-04-13 15:36 | 547.9522 | 42.755 | 43.159 | 3.833 | 3.82 | 1.444 | 0.396 | -0.033 | -934.2 | 30.031
2006-04-13 15:46 | 557.9522 | 43.583 | 42.548 | 3.873 | 3.866 | 1.494 | 0.41 | -0.021 | -932.033 | 30.027
2006-04-13 15:56 | 567.9522 | 42.979 | 42.817 | 3.891 | 3.912 | 1.562 | 0.425 | -0.008 | -932.031 | 30.025
2006-04-13 16:06 | 577.9522 | 43.3 | 43.224 | 3.839 | 3.832 | 1.541 | 0.408 | -0.048 | -931.373 | 30.017
2006-04-13 16:16 | 587.9522 | 42.755 | 43.697 | 3.859 | 3.843 | 1.565 | 0.428 | -0.048 | -934.182 | 30.015
2006-04-13 16:26 | 597.9522 | 43.919 | 43.028 | 3.897 | 3.912 | 1.632 | 0.43 | -0.019 | -933.312 | 30.011
2006-04-13 16:36 | 607.9522 | 43.762 | 43.253 | 3.928 | 3.949 | 1.65 | 0.439 | -0.013 | -933.094 | 30.009
2006-04-13 16:46 | 617.9522 | 43.345 | 43.079 | 3.911 | 3.918 | 1.647 | 0.436 | -0.029 | -932.229 | 30.009
2006-04-13 16:56 | 627.9522 | 43.561 | 42.308 | 3.911 | 3.923 | 1.647 | 0.45 | -0.031 | -930.282 | 30.009
2006-04-13 17:06 | 637.9522 | 42.763 | 43.399 | 3.928 | 3.94 | 1.667 | 0.459 | -0.033 | -935.258 | 30.011
2006-04-13 17:16 | 647.9522 | 43.665 | 43.479 | 3.928 | 3.929 | 1.679 | 0.456 | -0.044 | -937.853 | 30.011
2006-04-13 17:26 | 657.9522 | 43.046 | 44.046 | 3.943 | 3.943 | 1.691 | 0.456 | -0.042 | -936.558 | 30.013
2006-04-13 17:36 | 667.9522 | 44.157 | 43.042 | 3.946 | 3.946 | 1.685 | 0.448 | -0.052 | -936.123 | 30.011
2006-04-13 17:46 | 677.9522 | 42.405 | 44.104 | 3.957 | 3.963 | 1.688 | 0.45 | -0.044 | -932.236 | 30.015
2006-04-13 17:56 | 687.9522 | 43.091 | 42.795 | 3.955 | 3.955 | 1.582 | 0.428 | -0.048 | -933.533 | 30.015
2006-04-13 18:06 | 697.9522 | 42.867 | 44.293 | 3.931 | 3.938 | 1.262 | 0.396 | -0.048 | -933.533 | 30.015
2006-04-13 18:16 | 707.9522 | 42.972 | 44.395 | 3.911 | 3.92 | 1.074 | 0.388 | -0.04 | -933.105 | 30.019
2006-04-13 18:26 | 717.9522 | 43.18 | 43.29 | 3.876 | 3.88 | 0.934 | 0.385 | -0.044 | -931.38 | 30.023
2006-04-13 18:36 | 727.9522 | 43.345 | 44.315 | 3.862 | 3.86 | 0.834 | 0.376 | -0.048 | -934.412 | 30.027
2006-04-13 18:46 | 737.9522 | 44.314 | 43.748 | 3.844 | 3.852 | 0.752 | 0.359 | -0.048 | -935.495 | 30.029
2006-04-13 18:56 | 747.9522 | 43.233 | 43.864 | 3.821 | 3.829 | 0.684 | 0.351 | -0.048 | -935.928 | 30.029
2006-04-13 19:06 | 757.9522 | 43.479 | 43.188 | 3.812 | 3.818 | 0.631 | 0.345 | -0.046 | -934.635 | 30.033
2006-04-13 19:16 | 767.9522 | 42.077 | 43.45 | 3.798 | 3.8 | 0.59 | 0.351 | -0.048 | -936.151 | 30.035
2006-04-13 19:26 | 777.9522 | 43.404 | 43.304 | 3.789 | 3.792 | 0.555 | 0.353 | -0.042 | -935.94 | 30.039
2006-04-13 19:36 | 787.9522 | 44.717 | 44.104 | 3.786 | 3.786 | 0.523 | 0.342 | -0.048 | -933.782 | 30.043
2006-04-13 19:46 | 797.9522 | 43.009 | 43.973 | 3.78 | 3.783 | 0.499 | 0.336 | -0.042 | -934.433 | 30.045
2006-04-13 19:56 | 807.9522 | 42.554 | 42.846 | 3.772 | 3.777 | 0.476 | 0.333 | -0.046 | -934.221 | 30.049
2006-04-13 20:06 | 817.9522 | 43.978 | 43.762 | 3.772 | 3.777 | 0.458 | 0.333 | -0.042 | -936.597 | 30.047
2006-04-13 20:16 | 827.9522 | 43.77 | 44.01 | 3.763 | 3.766 | 0.435 | 0.331 | -0.036 | -934.223 | 30.051
2006-04-13 20:26 | 837.9522 | 43.486 | 43.151 | 3.76 | 3.763 | 0.414 | 0.345 | -0.04 | -936.607 | 30.055
2006-04-13 20:36 | 847.9522 | 43.486 | 43.173 | 3.757 | 3.763 | 0.399 | 0.342 | -0.036 | -933.37 | 30.062
2006-04-13 20:46 | 857.9522 | 43.725 | 43.595 | 3.76 | 3.763 | 0.39 | 0.336 | -0.038 | -937.051 | 30.066
2006-04-13 20:56 | 867.9522 | 43.702 | 43.682 | 3.754 | 3.76 | 0.382 | 0.333 | -0.038 | -939.65 | 30.07
2006-04-13 21:06 | 877.9522 | 43.538 | 43.5 | 3.76 | 3.76 | 0.379 | 0.333 | -0.031 | -937.065 | 30.078
2006-04-13 21:16 | 887.9522 | 44.56 | 43.348 | 3.754 | 3.757 | 0.373 | 0.333 | -0.031 | -936.855 | 30.084
2006-04-13 21:26 | 897.9522 | 44.403 | 44.526 | 3.754 | 3.76 | 0.367 | 0.333 | -0.033 | -938.804 | 30.086
2006-04-13 21:36 | 907.9522 | 43.218 | 42.671 | 3.754 | 3.757 | 0.361 | 0.333 | -0.025 | -940.108 | 30.092
2006-04-13 21:46 | 917.9522 | 43.777 | 43.69 | 3.757 | 3.76 | 0.358 | 0.351 | -0.029 | -937.734 | 30.096
2006-04-13 21:56 | 927.9522 | 43.479 | 42.97 | 3.754 | 3.76 | 0.355 | 0.348 | -0.025 | -937.957 | 30.102
2006-04-13 22:06 | 937.9522 | 43.136 | 44.031 | 3.757 | 3.76 | 0.352 | 0.348 | -0.025 | -937.529 | 30.106
2006-04-13 22:16 | 947.9522 | 44.702 | 43.871 | 3.754 | 3.76 | 0.349 | 0.348 | -0.021 | -935.155 | 30.11
2006-04-13 22:26 | 957.9522 | 44.045 | 44.126 | 3.754 | 3.76 | 0.346 | 0.348 | -0.019 | -933.646 | 30.114
2006-04-13 22:36 | 967.9522 | 44.963 | 43.537 | 3.754 | 3.76 | 0.346 | 0.348 | -0.017 | -933.218 | 30.119
2006-04-13 22:46 | 977.9522 | 44.359 | 44.242 | 3.754 | 3.757 | 0.338 | 0.348 | -0.017 | -937.548 | 30.123
2006-04-13 22:56 | 987.9522 | 44.612 | 44.708 | 3.754 | 3.76 | 0.338 | 0.348 | -0.01 | -937.118 | 30.125
2006-04-13 23:06 | 997.9522 | 43.934 | 44.431 | 3.757 | 3.763 | 0.335 | 0.356 | -0.01 | -939.066 | 30.127
2006-04-13 23:16 | 1007.9522 | 44.403 | 43.435 | 3.757 | 3.763 | 0.329 | 0.368 | -0.008 | -936.687 | 30.127
2006-04-13 23:26 | 1017.9522 | 44.523 | 44.511 | 3.757 | 3.763 | 0.323 | 0.362 | -0.01 | -933.446 | 30.129
2006-04-13 23:36 | 1027.9522 | 42.972 | 43.995 | 3.757 | 3.76 | 0.323 | 0.356 | -0.008 | -935.611 | 30.131
2006-04-13 23:46 | 1037.9522 | 43.635 | 43.988 | 3.763 | 3.766 | 0.32 | 0.356 | -0.01 | -932.365 | 30.129
2006-04-13 23:56 | 1047.9522 | 44.224 | 43.995 | 3.76 | 3.766 | 0.32 | 0.351 | -0.004 | -930.639 | 30.133
2006-04-14 00:06 | 1057.9522 | 43.807 | 44.177 | 3.757 | 3.763 | 0.32 | 0.351 | -0.008 | -931.072 | 30.133
2006-04-14 00:16 | 1067.9522 | 45.663 | 43.66 | 3.76 | 3.763 | 0.32 | 0.351 | 0 | -933.453 | 30.135
2006-04-14 00:26 | 1077.9522 | 44.083 | 44.25 | 3.757 | 3.76 | 0.314 | 0.356 | 0 | -932.806 | 30.137
2006-04-14 00:36 | 1087.9522 | 44.657 | 43.915 | 3.757 | 3.76 | 0.314 | 0.362 | 0 | -935.615 | 30.135
2006-04-14 00:46 | 1097.9522 | 44.09 | 44.7 | 3.757 | 3.76 | 0.305 | 0.353 | -0.002 | -932.583 | 30.131
2006-04-14 00:56 | 1107.9522 | 44.374 | 44.795 | 3.754 | 3.76 | 0.305 | 0.342 | 0.002 | -937.341 | 30.131
2006-04-14 01:06 | 1117.9522 | 44.165 | 44.831 | 3.751 | 3.755 | 0.297 | 0.336 | 0 | -933.009 | 30.125
2006-04-14 01:16 | 1127.9522 | 44.53 | 43.435 | 3.751 | 3.757 | 0.291 | 0.331 | -0.002 | -933.437 | 30.121
2006-04-14 01:26 | 1137.9522 | 44.597 | 44.366 | 3.749 | 3.752 | 0.282 | 0.322 | 0 | -937.759 | 30.119
2006-04-14 01:36 | 1147.9522 | 44.411 | 44.308 | 3.746 | 3.746 | 0.276 | 0.319 | -0.008 | -937.108 | 30.117
2006-04-14 01:46 | 1157.9522 | 43.523 | 43.893 | 3.743 | 3.743 | 0.27 | 0.314 | -0.006 | -934.727 | 30.114
2006-04-14 01:56 | 1167.9522 | 44.717 | 43.82 | 3.737 | 3.737 | 0.264 | 0.311 | -0.008 | -936.025 | 30.114
2006-04-14 02:06 | 1177.9522 | 44.776 | 44.257 | 3.731 | 3.735 | 0.264 | 0.314 | -0.002 | -936.457 | 30.114
2006-04-14 02:16 | 1187.9522 | 44.403 | 44.635 | 3.728 | 3.732 | 0.255 | 0.314 | -0.01 | -934.506 | 30.11
2006-04-14 02:26 | 1197.9522 | 44.359 | 44.482 | 3.72 | 3.72 | 0.252 | 0.296 | -0.008 | -934.718 | 30.106
2006-04-14 02:36 | 1207.9522 | 43.911 | 44.424 | 3.714 | 3.717 | 0.247 | 0.288 | -0.008 | -934.281 | 30.102
2006-04-14 02:46 | 1217.9522 | 43.3 | 44.228 | 3.702 | 3.709 | 0.238 | 0.279 | -0.013 | -932.765 | 30.1
2006-04-14 02:56 | 1227.9522 | 44.269 | 43.537 | 3.693 | 3.7 | 0.229 | 0.271 | -0.013 | -931.677 | 30.094
2006-04-14 03:06 | 1237.9522 | 44.053 | 45.151 | 3.688 | 3.692 | 0.22 | 0.265 | -0.017 | -933.404 | 30.092
2006-04-14 03:16 | 1247.9522 | 43.919 | 45.18 | 3.679 | 3.686 | 0.217 | 0.257 | -0.017 | -931.456 | 30.09
2006-04-14 03:26 | 1257.9522 | 44.717 | 44.562 | 3.676 | 3.68 | 0.206 | 0.259 | -0.023 | -935.774 | 30.084
2006-04-14 03:36 | 1267.9522 | 44.098 | 43.813 | 3.664 | 3.666 | 0.197 | 0.257 | -0.017 | -931.665 | 30.084
2006-04-14 03:46 | 1277.9522 | 44.329 | 44.286 | 3.664 | 3.669 | 0.191 | 0.251 | -0.021 | -930.796 | 30.08
2006-04-14 03:56 | 1287.9522 | 43.203 | 44.257 | 3.656 | 3.657 | 0.182 | 0.237 | -0.029 | -933.391 | 30.08
2006-04-14 04:06 | 1297.9522 | 43.874 | 42.78 | 3.65 | 3.652 | 0.173 | 0.228 | -0.027 | -934.904 | 30.08
2006-04-14 04:16 | 1307.9522 | 44.769 | 43.319 | 3.647 | 3.649 | 0.159 | 0.219 | -0.033 | -935.981 | 30.076
2006-04-14 04:26 | 1317.9522 | 44.254 | 44.511 | 3.644 | 3.649 | 0.153 | 0.228 | -0.033 | -936.841 | 30.072
2006-04-14 04:36 | 1327.9522 | 43.837 | 43.559 | 3.644 | 3.646 | 0.15 | 0.219 | -0.033 | -934.677 | 30.07
2006-04-14 04:46 | 1337.9522 | 45.544 | 45.086 | 3.641 | 3.643 | 0.141 | 0.202 | -0.033 | -936.839 | 30.07
2006-04-14 04:56 | 1347.9522 | 44.791 | 44.148 | 3.638 | 3.64 | 0.132 | 0.194 | -0.04 | -939.862 | 30.066
2006-04-14 05:06 | 1357.9522 | 44.016 | 43.9 | 3.63 | 3.634 | 0.129 | 0.188 | -0.04 | -935.537 | 30.066
2006-04-14 05:16 | 1367.9522 | 43.65 | 45.202 | 3.621 | 3.626 | 0.126 | 0.177 | -0.038 | -936.83 | 30.062
2006-04-14 05:26 | 1377.9522 | 43.658 | 43.413 | 3.615 | 3.617 | 0.12 | 0.174 | -0.04 | -937.26 | 30.06
2006-04-14 05:36 | 1387.9522 | 44.016 | 43.45 | 3.609 | 3.614 | 0.115 | 0.18 | -0.044 | -936.609 | 30.057
2006-04-14 05:46 | 1397.9522 | 44.895 | 44.969 | 3.606 | 3.614 | 0.109 | 0.165 | -0.044 | -935.528 | 30.057
2006-04-14 05:56 | 1407.9522 | 44.552 | 44.097 | 3.601 | 3.603 | 0.103 | 0.16 | -0.046 | -936.825 | 30.057
2006-04-14 06:06 | 1417.9522 | 44.582 | 43.653 | 3.595 | 3.597 | 0.097 | 0.154 | -0.044 | -934.228 | 30.055
2006-04-14 06:16 | 1427.9522 | 43.71 | 44.468 | 3.592 | 3.594 | 0.082 | 0.148 | -0.048 | -934.449 | 30.06
2006-04-14 06:26 | 1437.9522 | 43.382 | 43.973 | 3.592 | 3.594 | 0.088 | 0.148 | -0.042 | -935.756 | 30.068
2006-04-14 06:36 | 1447.9522 | 44.717 | 44.388 | 3.589 | 3.592 | 0.085 | 0.148 | -0.042 | -935.328 | 30.072
2006-04-14 06:46 | 1457.9522 | 44.254 | 43.937 | 3.577 | 3.577 | 0.076 | 0.145 | -0.046 | -934.246 | 30.072
2006-04-14 06:56 | 1467.9522 | 44.508 | 43.93 | 3.574 | 3.574 | 0.082 | 0.145 | -0.04 | -933.821 | 30.078
2006-04-14 07:06 | 1477.9522 | 43.598 | 44.068 | 3.571 | 3.572 | 0.079 | 0.143 | -0.05 | -932.96 | 30.082
2006-04-14 07:16 | 1487.9522 | 44.433 | 42.955 | 3.574 | 3.574 | 0.079 | 0.14 | -0.046 | -933.179 | 30.084
2006-04-14 07:26 | 1497.9522 | 43.926 | 44.824 | 3.577 | 3.58 | 0.097 | 0.143 | -0.042 | -933.184 | 30.088
2006-04-14 07:36 | 1507.9522 | 45.015 | 43.704 | 3.571 | 3.574 | 0.112 | 0.182 | -0.04 | -932.758 | 30.094
2006-04-14 07:46 | 1517.9522 | 44.008 | 43.326 | 3.577 | 3.58 | 0.129 | 0.288 | -0.038 | -931.681 | 30.098
2006-04-14 07:56 | 1527.9522 | 44.418 | 44.133 | 3.586 | 3.592 | 0.156 | 0.328 | -0.033 | -930.389 | 30.102
2006-04-14 08:06 | 1537.9522 | 44.545 | 44.439 | 3.595 | 3.597 | 0.185 | 0.356 | -0.031 | -931.691 | 30.106
2006-04-14 08:16 | 1547.9522 | 43.583 | 43.58 | 3.612 | 3.617 | 0.211 | 0.385 | -0.029 | -931.046 | 30.11
2006-04-14 08:26 | 1557.9522 | 44.649 | 44.642 | 3.63 | 3.634 | 0.244 | 0.408 | -0.023 | -931.7 | 30.114
2006-04-14 08:36 | 1567.9522 | 43.494 | 44.155 | 3.647 | 3.649 | 0.267 | 0.428 | -0.023 | -930.839 | 30.119
2006-04-14 08:46 | 1577.9522 | 43.218 | 43.711 | 3.661 | 3.663 | 0.291 | 0.456 | -0.021 | -929.758 | 30.119
2006-04-14 08:56 | 1587.9522 | 43.829 | 44.14 | 3.676 | 3.683 | 0.32 | 0.479 | -0.019 | -933 | 30.117
2006-04-14 09:06 | 1597.9522 | 43.658 | 43.762 | 3.69 | 3.7 | 0.346 | 0.49 | -0.015 | -929.54 | 30.117
2006-04-14 09:16 | 1607.9522 | 43.098 | 43.042 | 3.708 | 3.709 | 0.367 | 0.505 | -0.017 | -928.24 | 30.114
2006-04-14 09:26 | 1617.9522 | 43.792 | 42.817 | 3.722 | 3.726 | 0.393 | 0.519 | -0.01 | -928.675 | 30.117
2006-04-14 09:36 | 1627.9522 | 43.218 | 43.813 | 3.74 | 3.74 | 0.411 | 0.533 | -0.006 | -928.021 | 30.112
2006-04-14 09:46 | 1637.9522 | 43.225 | 43.282 | 3.763 | 3.769 | 0.426 | 0.562 | -0.006 | -926.724 | 30.112
2006-04-14 09:56 | 1647.9522 | 43.449 | 44.293 | 3.772 | 3.775 | 0.446 | 0.581 | 0 | -928.235 | 30.11
2006-04-14 10:06 | 1657.9522 | 43.747 | 42.999 | 3.786 | 3.789 | 0.461 | 0.587 | 0.002 | -932.13 | 30.112
2006-04-14 10:16 | 1667.9522 | 43.084 | 43.886 | 3.798 | 3.806 | 0.47 | 0.593 | 0 | -928.665 | 30.108
2006-04-14 10:26 | 1677.9522 | 43.136 | 43.311 | 3.815 | 3.826 | 0.487 | 0.61 | 0.006 | -927.14 | 30.098
2006-04-14 10:36 | 1687.9522 | 43.3 | 43.159 | 3.836 | 3.846 | 0.508 | 0.619 | 0.01 | -931.249 | 30.098
2006-04-14 10:46 | 1697.9522 | 43.695 | 43.544 | 3.841 | 3.849 | 0.52 | 0.539 | 0.008 | -928.647 | 30.092
2006-04-14 10:56 | 1707.9522 | 43.717 | 42.991 | 3.85 | 3.863 | 0.526 | 0.516 | 0.008 | -930.589 | 30.088
2006-04-14 11:06 | 1717.9522 | 43.33 | 43.202 | 3.844 | 3.855 | 0.531 | 0.502 | 0.013 | -931.014 | 30.082
2006-04-14 11:16 | 1727.9522 | 43.285 | 43.959 | 3.847 | 3.858 | 0.537 | 0.496 | 0.019 | -931.658 | 30.078
2006-04-14 11:26 | 1737.9522 | 43.307 | 43.973 | 3.839 | 3.846 | 0.543 | 0.505 | 0.017 | -930.793 | 30.078
2006-04-14 11:36 | 1747.9522 | 43.747 | 42.497 | 3.847 | 3.855 | 0.555 | 0.536 | 0.023 | -930.575 | 30.076
2006-04-14 11:46 | 1757.9522 | 43.263 | 43.115 | 3.847 | 3.855 | 0.558 | 0.544 | 0.015 | -934.251 | 30.076
2006-04-14 11:56 | 1767.9522 | 43.292 | 43.035 | 3.844 | 3.858 | 0.564 | 0.55 | 0.023 | -933.812 | 30.07
2006-04-14 12:06 | 1777.9522 | 42.964 | 42.788 | 3.856 | 3.863 | 0.552 | 0.562 | 0.017 | -928.405 | 30.07
2006-04-14 12:16 | 1787.9522 | 42.905 | 43.515 | 3.847 | 3.852 | 0.561 | 0.59 | 0.029 | -930.349 | 30.068
2006-04-14 12:26 | 1797.9522 | 42.957 | 43.413 | 3.862 | 3.86 | 0.555 | 0.604 | 0.023 | -933.161 | 30.068
2006-04-14 12:36 | 1807.9522 | 43.732 | 43.442 | 3.859 | 3.858 | 0.558 | 0.607 | 0.025 | -934.667 | 30.062
2006-04-14 12:46 | 1817.9522 | 44.15 | 43.5 | 3.868 | 3.872 | 0.561 | 0.61 | 0.015 | -936.181 | 30.062
2006-04-14 12:56 | 1827.9522 | 43.016 | 43.391 | 3.87 | 3.866 | 0.57 | 0.633 | 0.025 | -929.908 | 30.06
2006-04-14 13:06 | 1837.9522 | 43.039 | 43.762 | 3.873 | 3.878 | 0.57 | 0.647 | 0.023 | -932.07 | 30.06
2006-04-14 13:16 | 1847.9522 | 43.449 | 43.58 | 3.876 | 3.883 | 0.575 | 0.653 | 0.023 | -930.766 | 30.053
2006-04-14 13:26 | 1857.9522 | 42.621 | 42.977 | 3.87 | 3.852 | 0.561 | 0.65 | 0.01 | -932.059 | 30.049
2006-04-14 13:36 | 1867.9522 | 43.792 | 44.119 | 3.891 | 3.9 | 0.575 | 0.661 | 0.027 | -931.838 | 30.045
2006-04-14 13:46 | 1877.9522 | 43.62 | 44.475 | 3.879 | 3.886 | 0.578 | 0.681 | 0.029 | -930.536 | 30.041
2006-04-14 13:56 | 1887.9522 | 42.912 | 42.89 | 3.882 | 3.889 | 0.572 | 0.684 | 0.023 | -931.391 | 30.033
2006-04-14 14:06 | 1897.9522 | 43.971 | 44.133 | 3.882 | 3.883 | 0.575 | 0.678 | 0.021 | -928.138 | 30.025
2006-04-14 14:16 | 1907.9522 | 43.523 | 44.031 | 3.905 | 3.909 | 0.593 | 0.693 | 0.027 | -930.303 | 30.027
2006-04-14 14:26 | 1917.9522 | 43.799 | 43.828 | 3.897 | 3.883 | 0.581 | 0.678 | 0.008 | -930.51 | 30.019
2006-04-14 14:36 | 1927.9522 | 43.755 | 43.042 | 3.902 | 3.909 | 0.611 | 0.687 | 0.023 | -930.289 | 30.015
2006-04-14 14:46 | 1937.9522 | 42.599 | 43.195 | 3.905 | 3.918 | 0.617 | 0.687 | 0.023 | -929.636 | 30.011
2006-04-14 14:56 | 1947.9522 | 44.06 | 42.708 | 3.911 | 3.923 | 0.617 | 0.673 | 0.019 | -930.062 | 30.005
2006-04-14 15:06 | 1957.9522 | 43.561 | 43.944 | 3.899 | 3.912 | 0.608 | 0.658 | 0.006 | -929.836 | 29.996
2006-04-14 15:16 | 1967.9522 | 44.09 | 42.991 | 3.914 | 3.929 | 0.617 | 0.664 | 0.013 | -930.913 | 29.992
2006-04-14 15:26 | 1977.9522 | 43.046 | 43.348 | 3.908 | 3.918 | 0.617 | 0.67 | 0.013 | -933.068 | 29.986
2006-04-14 15:36 | 1987.9522 | 42.897 | 43.537 | 3.908 | 3.918 | 0.617 | 0.678 | 0.008 | -931.334 | 29.982
2006-04-14 15:46 | 1997.9522 | 43.516 | 42.86 | 3.911 | 3.906 | 0.619 | 0.67 | 0.008 | -933.485 | 29.972
2006-04-14 15:56 | 2007.9522 | 43.904 | 43.631 | 3.917 | 3.912 | 0.646 | 0.664 | 0.008 | -928.29 | 29.968
2006-04-14 16:06 | 2017.9522 | 43.852 | 44.039 | 3.911 | 3.92 | 0.655 | 0.673 | 0.008 | -931.308 | 29.96
2006-04-14 16:16 | 2027.9522 | 43.859 | 42.977 | 3.917 | 3.915 | 0.649 | 0.676 | 0.004 | -930.004 | 29.954
2006-04-14 16:26 | 2037.9522 | 44.239 | 43.5 | 3.923 | 3.935 | 0.655 | 0.673 | 0.008 | -928.269 | 29.95
2006-04-14 16:36 | 2047.9522 | 43.098 | 43.486 | 3.923 | 3.929 | 0.649 | 0.661 | -0.004 | -932.594 | 29.95
2006-04-14 16:46 | 2057.9522 | 43.397 | 43.966 | 3.923 | 3.929 | 0.646 | 0.656 | -0.008 | -935.836 | 29.948
2006-04-14 16:56 | 2067.9522 | 42.539 | 44.148 | 3.923 | 3.926 | 0.652 | 0.664 | -0.004 | -934.971 | 29.948
2006-04-14 17:06 | 2077.9522 | 42.621 | 43.675 | 3.928 | 3.932 | 0.655 | 0.676 | -0.002 | -931.725 | 29.945
2006-04-14 17:16 | 2087.9522 | 43.658 | 43.61 | 3.94 | 3.946 | 0.658 | 0.681 | 0 | -936.912 | 29.943
2006-04-14 17:26 | 2097.9522 | 43.359 | 43.013 | 3.943 | 3.943 | 0.655 | 0.681 | -0.002 | -934.099 | 29.941
2006-04-14 17:36 | 2107.9522 | 43.195 | 43.69 | 3.937 | 3.94 | 0.649 | 0.678 | 0 | -936.047 | 29.943
2006-04-14 17:46 | 2117.9522 | 43.576 | 44.06 | 3.943 | 3.949 | 0.649 | 0.678 | -0.002 | -932.155 | 29.943
2006-04-14 17:56 | 2127.9522 | 43.665 | 44.271 | 3.952 | 3.952 | 0.646 | 0.681 | -0.002 | -938.64 | 29.941
2006-04-14 18:06 | 2137.9522 | 43.993 | 44.097 | 3.96 | 3.963 | 0.643 | 0.667 | -0.008 | -939.075 | 29.943
2006-04-14 18:16 | 2147.9522 | 43.486 | 43.428 | 3.963 | 3.966 | 0.652 | 0.664 | -0.002 | -938.859 | 29.943
2006-04-14 18:26 | 2157.9522 | 43.598 | 43.98 | 3.96 | 3.963 | 0.652 | 0.667 | -0.002 | -936.271 | 29.95
2006-04-14 18:36 | 2167.9522 | 44.195 | 44.599 | 3.966 | 3.966 | 0.652 | 0.658 | -0.008 | -941.463 | 29.952
2006-04-14 18:46 | 2177.9522 | 43.866 | 44.373 | 3.972 | 3.975 | 0.661 | 0.681 | 0 | -939.74 | 29.958
2006-04-14 18:56 | 2187.9522 | 43.852 | 43.639 | 3.978 | 3.981 | 0.661 | 0.681 | -0.002 | -939.093 | 29.96
2006-04-14 19:06 | 2197.9522 | 43.837 | 43.471 | 3.981 | 3.986 | 0.664 | 0.676 | -0.002 | -938.014 | 29.962
2006-04-14 19:16 | 2207.9522 | 44.306 | 43.137 | 3.987 | 3.989 | 0.666 | 0.676 | -0.006 | -938.886 | 29.968
2006-04-14 19:26 | 2217.9522 | 43.613 | 44.162 | 3.989 | 3.989 | 0.666 | 0.678 | -0.002 | -939.109 | 29.974
2006-04-14 19:36 | 2227.9522 | 44.866 | 43.886 | 3.989 | 3.992 | 0.669 | 0.684 | 0.008 | -938.672 | 29.97
2006-04-14 19:46 | 2237.9522 | 43.561 | 44.889 | 3.995 | 4.001 | 0.664 | 0.693 | -0.002 | -938.458 | 29.972
2006-04-14 19:56 | 2247.9522 | 44.053 | 43.726 | 3.998 | 4.001 | 0.669 | 0.684 | 0.006 | -937.81 | 29.972
2006-04-14 20:06 | 2257.9522 | 43.568 | 43.34 | 4.007 | 4.009 | 0.669 | 0.687 | 0.002 | -940.198 | 29.98
2006-04-14 20:16 | 2267.9522 | 44.075 | 43.864 | 4.016 | 4.018 | 0.672 | 0.687 | 0.004 | -938.037 | 29.982
2006-04-14 20:26 | 2277.9522 | 44.441 | 43.806 | 4.016 | 4.021 | 0.672 | 0.687 | 0.008 | -936.303 | 29.978
2006-04-14 20:36 | 2287.9522 | 44.105 | 44.548 | 4.018 | 4.021 | 0.669 | 0.69 | 0.008 | -938.682 | 29.978
2006-04-14 20:46 | 2297.9522 | 43.076 | 44.453 | 4.016 | 4.018 | 0.661 | 0.698 | 0.002 | -938.893 | 29.974
2006-04-14 20:56 | 2307.9522 | 43.896 | 44.25 | 4.016 | 4.018 | 0.669 | 0.701 | 0.008 | -937.817 | 29.978
2006-04-14 21:06 | 2317.9522 | 43.755 | 43.682 | 4.024 | 4.029 | 0.672 | 0.701 | 0.006 | -934.791 | 29.98
2006-04-14 21:16 | 2327.9522 | 45.134 | 44.424 | 4.03 | 4.032 | 0.672 | 0.704 | 0.002 | -937.61 | 29.986
2006-04-14 21:26 | 2337.9522 | 43.941 | 44.729 | 4.033 | 4.041 | 0.672 | 0.71 | 0.004 | -937.184 | 29.992
2006-04-14 21:36 | 2347.9522 | 44.075 | 43.66 | 4.047 | 4.052 | 0.678 | 0.715 | 0.006 | -934.805 | 29.992
2006-04-14 21:46 | 2357.9522 | 44.053 | 44.868 | 4.047 | 4.052 | 0.675 | 0.724 | 0.008 | -936.105 | 29.994
2006-04-14 21:56 | 2367.9522 | 43.509 | 44.708 | 4.05 | 4.052 | 0.675 | 0.735 | 0.004 | -933.945 | 29.996
2006-04-14 22:06 | 2377.9522 | 43.77 | 44.053 | 4.056 | 4.058 | 0.681 | 0.747 | 0.015 | -936.977 | 30
2006-04-14 22:16 | 2387.9522 | 44.045 | 43.879 | 4.065 | 4.069 | 0.687 | 0.744 | 0.017 | -937.2 | 30.007
2006-04-14 22:26 | 2397.9522 | 44.828 | 44.446 | 4.071 | 4.078 | 0.684 | 0.75 | 0.017 | -935.256 | 30.009
2006-04-14 22:36 | 2407.9522 | 43.598 | 45.173 | 4.071 | 4.075 | 0.693 | 0.752 | 0.021 | -933.096 | 30.011
2006-04-14 22:46 | 2417.9522 | 44.485 | 44.017 | 4.082 | 4.086 | 0.693 | 0.758 | 0.013 | -935.91 | 30.013
2006-04-14 22:56 | 2427.9522 | 44.172 | 45.224 | 4.085 | 4.089 | 0.699 | 0.767 | 0.017 | -938.077 | 30.017
2006-04-14 23:06 | 2437.9522 | 43.427 | 43.471 | 4.091 | 4.092 | 0.713 | 0.77 | 0.021 | -934.621 | 30.021
2006-04-14 23:16 | 2447.9522 | 44.948 | 43.871 | 4.1 | 4.101 | 0.716 | 0.792 | 0.023 | -935.495 | 30.029
2006-04-14 23:26 | 2457.9522 | 44.187 | 44.082 | 4.103 | 4.106 | 0.725 | 0.798 | 0.027 | -937.012 | 30.031
2006-04-14 23:36 | 2467.9522 | 43.65 | 43.646 | 4.108 | 4.115 | 0.722 | 0.792 | 0.023 | -931.822 | 30.031
2006-04-14 23:46 | 2477.9522 | 45.44 | 44.591 | 4.114 | 4.118 | 0.722 | 0.795 | 0.027 | -932.682 | 30.027
2006-04-14 23:56 | 2487.9522 | 44.448 | 44.591 | 4.114 | 4.121 | 0.716 | 0.79 | 0.025 | -933.324 | 30.021
2006-04-15 00:06 | 2497.9522 | 45.007 | 45.777 | 4.12 | 4.126 | 0.719 | 0.795 | 0.027 | -935.489 | 30.023
2006-04-15 00:16 | 2507.9522 | 44.478 | 42.548 | 4.12 | 4.126 | 0.722 | 0.798 | 0.029 | -934.84 | 30.023
2006-04-15 00:26 | 2517.9522 | 44.045 | 45.34 | 4.129 | 4.132 | 0.725 | 0.809 | 0.021 | -934.624 | 30.023
2006-04-15 00:36 | 2527.9522 | 44.381 | 44.737 | 4.132 | 4.135 | 0.722 | 0.815 | 0.029 | -937.433 | 30.021
2006-04-15 00:46 | 2537.9522 | 44.739 | 44.715 | 4.129 | 4.135 | 0.719 | 0.801 | 0.027 | -935.479 | 30.015
2006-04-15 00:56 | 2547.9522 | 45.231 | 43.675 | 4.132 | 4.138 | 0.716 | 0.795 | 0.027 | -936.991 | 30.013
2006-04-15 01:06 | 2557.9522 | 44.642 | 45.689 | 4.132 | 4.138 | 0.713 | 0.795 | 0.029 | -933.096 | 30.011
2006-04-15 01:16 | 2567.9522 | 43.591 | 45.689 | 4.135 | 4.138 | 0.71 | 0.787 | 0.029 | -938.493 | 30.002
2006-04-15 01:26 | 2577.9522 | 42.994 | 43.762 | 4.126 | 4.132 | 0.705 | 0.798 | 0.027 | -933.515 | 29.998
2006-04-15 01:36 | 2587.9522 | 44.582 | 43.922 | 4.132 | 4.138 | 0.699 | 0.795 | 0.023 | -933.947 | 29.998
2006-04-15 01:46 | 2597.9522 | 43.859 | 44.126 | 4.132 | 4.135 | 0.696 | 0.784 | 0.021 | -936.105 | 29.994
2006-04-15 01:56 | 2607.9522 | 45.216 | 43.82 | 4.129 | 4.135 | 0.699 | 0.778 | 0.023 | -933.078 | 29.994
2006-04-15 02:06 | 2617.9522 | 44.5 | 44.315 | 4.129 | 4.138 | 0.696 | 0.772 | 0.017 | -935.021 | 29.992
2006-04-15 02:16 | 2627.9522 | 45.485 | 45.246 | 4.129 | 4.132 | 0.687 | 0.767 | 0.019 | -935.24 | 29.994
2006-04-15 02:26 | 2637.9522 | 44.209 | 45.013 | 4.129 | 4.135 | 0.687 | 0.775 | 0.019 | -938.698 | 29.992
2006-04-15 02:36 | 2647.9522 | 44.627 | 43.668 | 4.123 | 4.129 | 0.684 | 0.775 | 0.015 | -934.368 | 29.988
2006-04-15 02:46 | 2657.9522 | 44.47 | 45.268 | 4.129 | 4.135 | 0.678 | 0.764 | 0.017 | -937.393 | 29.986
2006-04-15 02:56 | 2667.9522 | 45.678 | 43.639 | 4.126 | 4.132 | 0.681 | 0.752 | 0.015 | -935.877 | 29.984
2006-04-15 03:06 | 2677.9522 | 44.12 | 45.617 | 4.123 | 4.129 | 0.675 | 0.75 | 0.013 | -934.147 | 29.984
2006-04-15 03:16 | 2687.9522 | 45.097 | 44.751 | 4.123 | 4.129 | 0.675 | 0.75 | 0.013 | -935.877 | 29.984
2006-04-15 03:26 | 2697.9522 | 44.933 | 44.482 | 4.117 | 4.124 | 0.672 | 0.752 | 0.013 | -935.877 | 29.984
2006-04-15 03:36 | 2707.9522 | 44.299 | 45.515 | 4.12 | 4.126 | 0.672 | 0.75 | 0.013 | -936.742 | 29.984