## E9
In-Situ Inc. | Hermit 3000
Report generated: | 2008-08-26 | 11:27
Report from file: | D:\ROMP 43\pump tests\raw\SN45376 2005-02-23 133532 r43_surficialob1_SLUG1B.bin
DataMgr Version | 3.68
Serial number: | 45376
Firmware Version | 7.1
Unit name: | HERMIT 3000
Test name: |  | r43_ob1_slug1C
Test defined on: | 2005-02-23 | 13:35
Test started on: | 2005-02-23 | 13:36
Test stopped on: | 2005-02-23 | 13:40
Test extracted on: | 2005-02-24 | 7:29
Data gathered using Logarithmic testing
Maximum time between data points: 1.0000 | Minutes.
Number of data samples: | 74
TOTAL DATA SAMPLES | 74
Channel number [1]
Measurement type: | Pressure
Channel name: | 20psi 6473
Linearity: | 0.1177
Scale: |  | 19.7883
Offset: |  | -0.0655
Warmup: |  | 50
Specific gravity: | 1
Mode: | Surface
User-defined reference: | 0 | Feet H2O
Referenced on: | test start
Pressure head at reference: | 3.517 | Feet H2O
Channel number [0]
Measurement type: | Barometric Pressure
Channel name: | Barometric
Linearity: | 0
Scale: |  | 0
Offset: |  | 0
Warmup: |  | 50
|  | Chan[1] | Chan[0]
Date Time | ET (min) | Feet H2O | Inches Hg
-------- -------- | ------------ | --------------- | ---------------
2005-02-23 13:36 | 0 | 0 | 29.899
2005-02-23 13:36 | 0.011 | 0 | 29.899
2005-02-23 13:36 | 0.022 | 0 | 29.899
2005-02-23 13:36 | 0.033 | 0.014 | 29.899
2005-02-23 13:36 | 0.044 | 2.597 | 29.899
2005-02-23 13:36 | 0.055 | 0.163 | 29.899
2005-02-23 13:36 | 0.066 | 0.009 | 29.897
2005-02-23 13:36 | 0.077 | 0.197 | 29.899
2005-02-23 13:36 | 0.088 | 0.286 | 29.899
2005-02-23 13:36 | 0.099 | 0.306 | 29.895
2005-02-23 13:36 | 0.11 | 0.303 | 29.895
2005-02-23 13:36 | 0.121 | 0.291 | 29.895
2005-02-23 13:36 | 0.132 | 0.283 | 29.893
2005-02-23 13:36 | 0.143 | 0.277 | 29.893
2005-02-23 13:36 | 0.154 | 0.271 | 29.891
2005-02-23 13:36 | 0.165 | 0.271 | 29.891
2005-02-23 13:36 | 0.176 | 0.268 | 29.888
2005-02-23 13:36 | 0.187 | 0.266 | 29.888
2005-02-23 13:36 | 0.198 | 0.266 | 29.888
2005-02-23 13:36 | 0.209 | 0.266 | 29.886
2005-02-23 13:36 | 0.22 | 0.266 | 29.884
2005-02-23 13:36 | 0.231 | 0.263 | 29.886
2005-02-23 13:36 | 0.2427 | 0.263 | 29.886
2005-02-23 13:36 | 0.2552 | 0.26 | 29.884
2005-02-23 13:36 | 0.2683 | 0.257 | 29.882
2005-02-23 13:36 | 0.2823 | 0.254 | 29.88
2005-02-23 13:36 | 0.2972 | 0.257 | 29.88
2005-02-23 13:36 | 0.3128 | 0.257 | 29.88
2005-02-23 13:36 | 0.3295 | 0.254 | 29.878
2005-02-23 13:36 | 0.3472 | 0.254 | 29.878
2005-02-23 13:36 | 0.3658 | 0.246 | 29.876
2005-02-23 13:36 | 0.3857 | 0.251 | 29.876
2005-02-23 13:36 | 0.4067 | 0.246 | 29.874
2005-02-23 13:36 | 0.4288 | 0.246 | 29.874
2005-02-23 13:36 | 0.4523 | 0.243 | 29.872
2005-02-23 13:36 | 0.4772 | 0.243 | 29.872
2005-02-23 13:36 | 0.5035 | 0.237 | 29.868
2005-02-23 13:36 | 0.5315 | 0.234 | 29.862
2005-02-23 13:36 | 0.5612 | 0.231 | 29.864
2005-02-23 13:36 | 0.5925 | 0.228 | 29.866
2005-02-23 13:36 | 0.6257 | 0.226 | 29.864
2005-02-23 13:36 | 0.6608 | 0.223 | 29.864
2005-02-23 13:36 | 0.6982 | 0.22 | 29.864
2005-02-23 13:36 | 0.7377 | 0.217 | 29.866
2005-02-23 13:36 | 0.7795 | 0.211 | 29.868
2005-02-23 13:36 | 0.8238 | 0.208 | 29.868
2005-02-23 13:36 | 0.8708 | 0.206 | 29.868
2005-02-23 13:36 | 0.9207 | 0.203 | 29.868
2005-02-23 13:37 | 0.9733 | 0.197 | 29.87
2005-02-23 13:37 | 1.0292 | 0.194 | 29.87
2005-02-23 13:37 | 1.0883 | 0.188 | 29.87
2005-02-23 13:37 | 1.151 | 0.186 | 29.872
2005-02-23 13:37 | 1.2173 | 0.183 | 29.874
2005-02-23 13:37 | 1.2877 | 0.174 | 29.874
2005-02-23 13:37 | 1.3622 | 0.168 | 29.876
2005-02-23 13:37 | 1.4412 | 0.166 | 29.876
2005-02-23 13:37 | 1.5248 | 0.16 | 29.878
2005-02-23 13:37 | 1.6133 | 0.154 | 29.882
2005-02-23 13:37 | 1.7072 | 0.148 | 29.88
2005-02-23 13:37 | 1.8065 | 0.143 | 29.87
2005-02-23 13:37 | 1.9118 | 0.143 | 29.862
2005-02-23 13:38 | 2.0233 | 0.14 | 29.864
2005-02-23 13:38 | 2.1415 | 0.134 | 29.868
2005-02-23 13:38 | 2.2667 | 0.131 | 29.872
2005-02-23 13:38 | 2.3992 | 0.129 | 29.874
2005-02-23 13:38 | 2.5397 | 0.123 | 29.876
2005-02-23 13:38 | 2.6885 | 0.117 | 29.88
2005-02-23 13:38 | 2.846 | 0.114 | 29.88
2005-02-23 13:39 | 3.0128 | 0.103 | 29.882
2005-02-23 13:39 | 3.1897 | 0.097 | 29.884
2005-02-23 13:39 | 3.377 | 0.089 | 29.888
2005-02-23 13:39 | 3.5753 | 0.086 | 29.886
2005-02-23 13:39 | 3.7855 | 0.086 | 29.884
2005-02-23 13:40 | 4.0082 | -3.528 | 29.891