## DA
In-Situ Inc. | Hermit 3000
Report generated: | 2008-08-26 | 11:20
Report from file: | D:\ROMP 43\pump tests\raw\SN45376 2004-07-12 140958 r43_upperARC_APT_DD.bin
DataMgr Version | 3.68
Serial number: | 45376
Firmware Version | 7.1
Unit name: | HERMIT 3000
Test name: |  | r43_uias_dd
Test defined on: | 2004-07-08 | 9:02
Test started on: | 2004-07-12 | 14:10
Test stopped on: | 2004-07-13 | 21:52
Test extracted on: | 2004-07-14 | 8:52
Data gathered using Logarithmic testing
Maximum time between data points: 10.0000 | Minutes.
Number of data samples: | 288
TOTAL DATA SAMPLES | 288
Channel number [1]
Measurement type: | Pressure
Channel name: | 6483
Linearity: | 0.0882
Scale: |  | 19.8737
Offset: |  | 0.0201
Warmup: |  | 50
Specific gravity: | 1
Mode: | TOC
User-defined reference: | 0 | Feet H2O
Referenced on: | test start
Pressure head at reference: | 34.701 | Feet H2O
Channel number [2]
Measurement type: | Pressure
Channel name: | 6477
Linearity: | 0.1017
Scale: |  | 19.915
Offset: |  | -0.0341
Warmup: |  | 50
Specific gravity: | 1
Mode: | TOC
User-defined reference: | 0 | Feet H2O
Referenced on: | test start
Pressure head at reference: | 34.767 | Feet H2O
Channel number [3]
Measurement type: | Pressure
Channel name: | 6292
Linearity: | 0.0646
Scale: |  | 15.5912
Offset: |  | -0.0537
Warmup: |  | 50
Specific gravity: | 1
Mode: | TOC
User-defined reference: | 0 | Feet H2O
Referenced on: | test start
Pressure head at reference: | 32.738 | Feet H2O
Channel number [4]
Measurement type: | Pressure
Channel name: | 7036
Linearity: | 0.0234
Scale: |  | 9.9501
Offset: |  | 0.0251
Warmup: |  | 50
Specific gravity: | 1
Mode: | TOC
User-defined reference: | 0 | Feet H2O
Referenced on: | test start
Pressure head at reference: | 22.65 | Feet H2O
Channel number [5]
Measurement type: | Pressure
Channel name: | 7039
Linearity: | 0.0272
Scale: |  | 10.3686
Offset: |  | 0.0152
Warmup: |  | 50
Specific gravity: | 1
Mode: | TOC
User-defined reference: | 0 | Feet H2O
Referenced on: | test start
Pressure head at reference: | 4.006 | Feet H2O
Channel number [6]
Measurement type: | Pressure
Channel name: | 6900
Linearity: | 0.1183
Scale: |  | 19.7025
Offset: |  | -0.1254
Warmup: |  | 50
Specific gravity: | 1
Mode: | TOC
User-defined reference: | 0 | Feet H2O
Referenced on: | test start
Pressure head at reference: | 33.832 | Feet H2O
Channel number [7]
Measurement type: | Pressure
Channel name: | 6813
Linearity: | 0.1233
Scale: |  | 19.7941
Offset: |  | 0.0402
Warmup: |  | 50
Specific gravity: | 1
Mode: | TOC
User-defined reference: | 0 | Feet H2O
Referenced on: | test start
Pressure head at reference: | 33.831 | Feet H2O
Channel number [0]
Measurement type: | Barometric Pressure
Channel name: | Barometric
Linearity: | 0
Scale: |  | 0
Offset: |  | 0
Warmup: |  | 50
|  | Chan[1] | Chan[2] | Chan[3] | Chan[4] | Chan[5] | Chan[6] | Chan[7] | Chan[0]
Date Time | ET (min) | Feet H2O | Feet H2O | Feet H2O | Feet H2O | Feet H2O | Feet H2O | Feet H2O | Inches Hg
-------- -------- | ------------ | --------------- | --------------- | --------------- | --------------- | --------------- | --------------- | --------------- | ---------------
2004-07-12 14:10 | 0 | 0 | 0 | 0 | 0 | 0 | 0 | 0 | 29.84
2004-07-12 14:10 | 0.043 | 0.006 | 0 | 0 | -0.001 | 0 | 0 | 0.003 | 29.838
2004-07-12 14:10 | 0.086 | 0.006 | 0.003 | 0 | -0.001 | -0.001 | 0.063 | 0.184 | 29.838
2004-07-12 14:10 | 0.129 | 0.006 | 0 | -0.002 | 0 | 0 | 0.201 | 0.256 | 29.838
2004-07-12 14:10 | 0.172 | 0.006 | 0.003 | -0.002 | 0 | 0 | 0.556 | 0.596 | 29.834
2004-07-12 14:10 | 0.215 | 0.006 | 0 | 0.002 | 0 | 0 | 0.871 | 0.91 | 29.836
2004-07-12 14:10 | 0.258 | 0.006 | 0 | -0.002 | -0.001 | 0 | 1.169 | 1.212 | 29.834
2004-07-12 14:10 | 0.301 | 0.006 | 0.003 | 0.002 | 0 | 0 | 1.458 | 1.486 | 29.831
2004-07-12 14:10 | 0.344 | 0.006 | 0.003 | 0.002 | 0 | 0 | 1.725 | 1.759 | 29.834
2004-07-12 14:10 | 0.387 | 0.006 | 0.003 | 0.002 | -0.001 | 0 | 1.988 | 2.01 | 29.831
2004-07-12 14:10 | 0.43 | 0.006 | 0.003 | 0.002 | -0.001 | 0 | 2.226 | 2.257 | 29.829
2004-07-12 14:10 | 0.473 | 0.009 | 0.003 | 0.002 | 0 | 0 | 2.464 | 2.499 | 29.829
2004-07-12 14:10 | 0.516 | 0.009 | 0.006 | 0 | 0 | 0 | 2.684 | 2.709 | 29.829
2004-07-12 14:11 | 0.559 | 0.009 | 0.006 | 0 | 0 | 0 | 2.896 | 2.93 | 29.829
2004-07-12 14:11 | 0.602 | 0.014 | 0.009 | 0.002 | -0.001 | 0 | 3.117 | 3.135 | 29.827
2004-07-12 14:11 | 0.645 | 0.017 | 0.009 | 0 | 0 | 0 | 3.314 | 3.336 | 29.827
2004-07-12 14:11 | 0.688 | 0.017 | 0.012 | 0.002 | -0.001 | 0 | 3.503 | 3.526 | 29.825
2004-07-12 14:11 | 0.731 | 0.02 | 0.014 | 0.002 | 0 | 0 | 3.698 | 3.719 | 29.827
2004-07-12 14:11 | 0.774 | 0.023 | 0.017 | 0 | 0 | 0 | 3.867 | 3.889 | 29.825
2004-07-12 14:11 | 0.817 | 0.023 | 0.02 | 0.002 | -0.001 | 0 | 4.047 | 4.058 | 29.825
2004-07-12 14:11 | 0.86 | 0.029 | 0.023 | 0.002 | -0.001 | 0 | 4.193 | 4.219 | 29.823
2004-07-12 14:11 | 0.9043 | 0.032 | 0.026 | 0 | 0 | 0 | 4.374 | 4.386 | 29.825
2004-07-12 14:11 | 0.9513 | 0.037 | 0.032 | 0.002 | 0 | 0 | 4.52 | 4.536 | 29.823
2004-07-12 14:11 | 1.0012 | 0.04 | 0.035 | 0.002 | 0 | 0 | 4.7 | 4.703 | 29.821
2004-07-12 14:11 | 1.0538 | 0.046 | 0.046 | 0 | 0 | 0 | 4.849 | 4.875 | 29.821
2004-07-12 14:11 | 1.1097 | 0.052 | 0.052 | 0 | 0 | 0 | 5.015 | 5.031 | 29.821
2004-07-12 14:11 | 1.1688 | 0.055 | 0.058 | 0 | 0 | 0 | 5.192 | 5.194 | 29.819
2004-07-12 14:11 | 1.2315 | 0.069 | 0.067 | 0.002 | 0.001 | 0 | 5.301 | 5.321 | 29.819
2004-07-12 14:11 | 1.2978 | 0.087 | 0.075 | 0.002 | 0 | 0 | 5.55 | 5.534 | 29.817
2004-07-12 14:11 | 1.3682 | 0.087 | 0.087 | 0.002 | 0.001 | 0.001 | 5.713 | 5.721 | 29.819
2004-07-12 14:11 | 1.4427 | 0.101 | 0.095 | 0.002 | 0 | 0.001 | 5.885 | 5.896 | 29.815
2004-07-12 14:11 | 1.5217 | 0.115 | 0.11 | 0.002 | 0 | 0.001 | 6.065 | 6.069 | 29.815
2004-07-12 14:12 | 1.6053 | 0.13 | 0.119 | 0.002 | 0 | 0.001 | 6.237 | 6.247 | 29.813
2004-07-12 14:12 | 1.6938 | 0.144 | 0.13 | 0.002 | 0 | 0.003 | 6.409 | 6.425 | 29.811
2004-07-12 14:12 | 1.7877 | 0.159 | 0.145 | 0.002 | 0.001 | 0.003 | 6.592 | 6.592 | 29.813
2004-07-12 14:12 | 1.887 | 0.173 | 0.159 | 0.002 | 0.001 | 0.003 | 6.749 | 6.759 | 29.811
2004-07-12 14:12 | 1.9923 | 0.185 | 0.174 | 0.002 | 0.001 | 0.003 | 6.921 | 6.922 | 29.809
2004-07-12 14:12 | 2.1038 | 0.202 | 0.191 | 0.002 | 0 | 0.003 | 7.081 | 7.095 | 29.809
2004-07-12 14:12 | 2.222 | 0.219 | 0.205 | 0.002 | 0 | 0.003 | 7.233 | 7.256 | 29.809
2004-07-12 14:12 | 2.3472 | 0.234 | 0.223 | 0.002 | 0.001 | 0.003 | 7.393 | 7.391 | 29.809
2004-07-12 14:12 | 2.4797 | 0.251 | 0.243 | 0.002 | 0.001 | 0.003 | 7.541 | 7.543 | 29.807
2004-07-12 14:13 | 2.6202 | 0.271 | 0.263 | 0 | 0 | 0.003 | 7.673 | 7.67 | 29.805
2004-07-12 14:13 | 2.769 | 0.297 | 0.281 | 0.002 | 0.001 | 0.003 | 7.805 | 7.796 | 29.805
2004-07-12 14:13 | 2.9265 | 0.303 | 0.298 | 0.002 | 0.001 | 0.003 | 7.919 | 7.928 | 29.805
2004-07-12 14:13 | 3.0933 | 0.323 | 0.318 | 0.002 | 0.001 | 0.003 | 8.031 | 8.049 | 29.803
2004-07-12 14:13 | 3.2702 | 0.346 | 0.336 | 0 | 0.001 | 0.004 | 8.156 | 8.161 | 29.801
2004-07-12 14:13 | 3.4575 | 0.363 | 0.356 | 0 | 0 | 0.004 | 8.265 | 8.262 | 29.799
2004-07-12 14:14 | 3.6558 | 0.384 | 0.379 | 0 | 0 | 0.004 | 8.357 | 8.362 | 29.801
2004-07-12 14:14 | 3.866 | 0.407 | 0.399 | 0 | 0 | 0.004 | 8.448 | 8.46 | 29.801
2004-07-12 14:14 | 4.0887 | 0.424 | 0.42 | 0 | 0 | 0.004 | 8.534 | 8.537 | 29.799
2004-07-12 14:14 | 4.3245 | 0.436 | 0.44 | -0.002 | -0.003 | 0.003 | 8.603 | 8.615 | 29.815
2004-07-12 14:15 | 4.5743 | 0.453 | 0.463 | -0.002 | -0.001 | 0.003 | 8.66 | 8.673 | 29.829
2004-07-12 14:15 | 4.839 | 0.476 | 0.48 | -0.002 | -0.003 | 0.003 | 8.728 | 8.739 | 29.84
2004-07-12 14:15 | 5.1193 | 0.493 | 0.501 | -0.002 | -0.003 | 0.003 | 8.78 | 8.782 | 29.848
2004-07-12 14:15 | 5.4162 | 0.513 | 0.518 | -0.002 | -0.004 | 0.003 | 8.826 | 8.848 | 29.854
2004-07-12 14:16 | 5.7307 | 0.534 | 0.538 | -0.005 | -0.003 | 0.003 | 8.868 | 8.882 | 29.856
2004-07-12 14:16 | 6.0638 | 0.565 | 0.561 | -0.002 | -0.003 | 0.003 | 8.92 | 8.911 | 29.844
2004-07-12 14:16 | 6.4167 | 0.574 | 0.579 | -0.002 | -0.004 | 0.001 | 8.943 | 8.957 | 29.854
2004-07-12 14:17 | 6.7905 | 0.609 | 0.602 | -0.002 | -0.003 | 0.003 | 8.989 | 8.994 | 29.84
2004-07-12 14:17 | 7.1865 | 0.614 | 0.622 | -0.002 | -0.003 | 0.003 | 9.014 | 9.037 | 29.829
2004-07-12 14:18 | 7.6058 | 0.632 | 0.645 | -0.002 | -0.003 | 0.003 | 9.054 | 9.063 | 29.852
2004-07-12 14:18 | 8.0502 | 0.652 | 0.665 | -0.005 | 0.004 | 0.01 | 9.077 | 9.083 | 29.86
2004-07-12 14:18 | 8.5208 | 0.684 | 0.72 | 0.002 | 0.02 | 0.033 | 9.106 | 9.144 | 29.864
2004-07-12 14:19 | 9.0193 | 0.695 | 0.717 | -0.002 | 0.004 | 0.012 | 9.137 | 9.144 | 29.868
2004-07-12 14:20 | 9.5473 | 0.704 | 0.715 | -0.007 | -0.007 | 0 | 9.146 | 9.132 | 29.874
2004-07-12 14:20 | 10.1067 | 0.721 | 0.726 | -0.005 | -0.01 | -0.004 | 9.16 | 9.164 | 29.864
2004-07-12 14:21 | 10.6992 | 0.744 | 0.746 | -0.007 | -0.012 | -0.006 | 9.174 | 9.193 | 29.874
2004-07-12 14:21 | 11.3267 | 0.761 | 0.764 | -0.007 | -0.01 | -0.003 | 9.197 | 9.204 | 29.88
2004-07-12 14:22 | 11.9915 | 0.787 | 0.816 | -0.002 | 0.01 | 0.021 | 9.234 | 9.25 | 29.884
2004-07-12 14:23 | 12.6957 | 0.808 | 0.824 | -0.005 | 0 | 0.006 | 9.249 | 9.253 | 29.891
2004-07-12 14:23 | 13.4415 | 0.813 | 0.819 | -0.007 | -0.012 | -0.004 | 9.263 | 9.256 | 29.893
2004-07-12 14:24 | 14.2315 | 0.833 | 0.833 | -0.009 | -0.012 | -0.006 | 9.26 | 9.27 | 29.895
2004-07-12 14:25 | 15.0683 | 0.857 | 0.877 | -0.005 | 0 | 0.01 | 9.289 | 9.313 | 29.895
2004-07-12 14:26 | 15.9548 | 0.883 | 0.914 | -0.005 | 0.01 | 0.027 | 9.314 | 9.345 | 29.897
2004-07-12 14:27 | 16.8938 | 0.891 | 0.908 | -0.007 | 0 | 0.007 | 9.34 | 9.342 | 29.897
2004-07-12 14:28 | 17.8885 | 0.903 | 0.908 | -0.009 | -0.01 | -0.003 | 9.346 | 9.339 | 29.897
2004-07-12 14:29 | 18.9422 | 0.917 | 0.917 | -0.011 | -0.019 | -0.015 | 9.352 | 9.348 | 29.899
2004-07-12 14:30 | 20.0582 | 0.934 | 0.94 | -0.011 | -0.014 | -0.007 | 9.375 | 9.368 | 29.897
2004-07-12 14:31 | 21.2403 | 0.957 | 0.969 | -0.009 | -0.01 | 0.001 | 9.377 | 9.399 | 29.897
2004-07-12 14:32 | 22.4925 | 0.983 | 1.021 | -0.005 | 0.006 | 0.022 | 9.409 | 9.428 | 29.897
2004-07-12 14:34 | 23.819 | 0.995 | 1.024 | -0.007 | -0.001 | 0.012 | 9.423 | 9.434 | 29.897
2004-07-12 14:35 | 25.224 | 1.009 | 1.033 | -0.009 | -0.007 | 0.007 | 9.42 | 9.442 | 29.899
2004-07-12 14:37 | 26.7123 | 1.03 | 1.039 | -0.011 | -0.014 | -0.001 | 9.44 | 9.445 | 29.899
2004-07-12 14:38 | 28.2888 | 1.044 | 1.05 | -0.014 | -0.019 | -0.006 | 9.452 | 9.457 | 29.899
2004-07-12 14:40 | 29.9587 | 1.058 | 1.07 | -0.016 | -0.017 | -0.001 | 9.466 | 9.48 | 29.899
2004-07-12 14:42 | 31.7275 | 1.076 | 1.088 | -0.016 | -0.016 | 0 | 9.475 | 9.483 | 29.899
2004-07-12 14:44 | 33.6012 | 1.096 | 1.111 | -0.016 | -0.01 | 0.006 | 9.503 | 9.511 | 29.899
2004-07-12 14:46 | 35.5858 | 1.11 | 1.122 | -0.016 | -0.017 | 0 | 9.5 | 9.497 | 29.899
2004-07-12 14:48 | 37.6882 | 1.125 | 1.128 | -0.02 | -0.023 | -0.012 | 9.509 | 9.514 | 29.897
2004-07-12 14:50 | 39.915 | 1.142 | 1.151 | -0.02 | -0.02 | 0.001 | 9.537 | 9.529 | 29.899
2004-07-12 14:52 | 42.2738 | 1.156 | 1.163 | -0.023 | -0.024 | -0.009 | 9.54 | 9.543 | 29.876
2004-07-12 14:55 | 44.7725 | 1.174 | 1.186 | -0.023 | -0.02 | -0.001 | 9.56 | 9.572 | 29.893
2004-07-12 14:57 | 47.4192 | 1.185 | 1.183 | -0.029 | -0.033 | -0.018 | 9.563 | 9.554 | 29.893
2004-07-12 15:00 | 50.2227 | 1.2 | 1.201 | -0.029 | -0.03 | -0.018 | 9.578 | 9.566 | 29.888
2004-07-12 15:03 | 53.1923 | 1.22 | 1.221 | -0.032 | -0.032 | -0.015 | 9.566 | 9.592 | 29.888
2004-07-12 15:06 | 56.338 | 1.234 | 1.235 | -0.032 | -0.032 | -0.018 | 9.592 | 9.592 | 29.888
2004-07-12 15:10 | 59.67 | 1.252 | 1.25 | -0.032 | -0.035 | -0.018 | 9.6 | 9.6 | 29.886
2004-07-12 15:13 | 63.1995 | 1.266 | 1.27 | -0.034 | -0.032 | -0.015 | 9.62 | 9.621 | 29.888
2004-07-12 15:17 | 66.938 | 1.292 | 1.325 | -0.027 | -0.012 | 0.01 | 9.629 | 9.664 | 29.888
2004-07-12 15:21 | 70.8982 | 1.298 | 1.319 | -0.034 | -0.024 | -0.006 | 9.64 | 9.649 | 29.886
2004-07-12 15:25 | 75.093 | 1.312 | 1.328 | -0.036 | -0.03 | -0.016 | 9.646 | 9.661 | 29.884
2004-07-12 15:29 | 79.5363 | 1.321 | 1.336 | -0.043 | -0.032 | -0.024 | 9.658 | 9.669 | 29.878
2004-07-12 15:34 | 84.243 | 1.338 | 1.348 | -0.041 | -0.027 | -0.021 | 9.672 | 9.669 | 29.874
2004-07-12 15:39 | 89.2285 | 1.355 | 1.36 | -0.041 | -0.023 | -0.019 | 9.68 | 9.681 | 29.878
2004-07-12 15:44 | 94.5093 | 1.367 | 1.377 | -0.043 | -0.019 | -0.022 | 9.68 | 9.689 | 29.872
2004-07-12 15:50 | 100.1032 | 1.379 | 1.389 | -0.043 | -0.026 | -0.025 | 9.678 | 9.689 | 29.87
2004-07-12 15:56 | 106.0285 | 1.39 | 1.403 | -0.045 | -0.029 | -0.022 | 9.692 | 9.689 | 29.87
2004-07-12 16:02 | 112.3048 | 1.402 | 1.412 | -0.05 | -0.033 | -0.025 | 9.706 | 9.715 | 29.866
2004-07-12 16:09 | 118.9532 | 1.413 | 1.423 | -0.05 | -0.036 | -0.028 | 9.729 | 9.721 | 29.862
2004-07-12 16:16 | 125.9953 | 1.428 | 1.435 | -0.052 | -0.039 | -0.03 | 9.715 | 9.73 | 29.862
2004-07-12 16:23 | 133.4548 | 1.436 | 1.441 | -0.054 | -0.046 | -0.037 | 9.718 | 9.735 | 29.858
2004-07-12 16:31 | 141.3563 | 1.448 | 1.455 | -0.059 | -0.045 | -0.039 | 9.729 | 9.73 | 29.852
2004-07-12 16:40 | 149.726 | 1.456 | 1.464 | -0.061 | -0.055 | -0.046 | 9.723 | 9.744 | 29.848
2004-07-12 16:49 | 158.5917 | 1.465 | 1.47 | -0.068 | -0.063 | -0.051 | 9.743 | 9.744 | 29.844
2004-07-12 16:58 | 167.9827 | 1.477 | 1.478 | -0.068 | -0.066 | -0.049 | 9.743 | 9.753 | 29.848
2004-07-12 17:08 | 177.9302 | 1.482 | 1.49 | -0.066 | -0.058 | -0.051 | 9.752 | 9.764 | 29.846
2004-07-12 17:18 | 187.9302 | 1.494 | 1.501 | -0.068 | -0.053 | -0.045 | 9.755 | 9.756 | 29.846
2004-07-12 17:28 | 197.9302 | 1.5 | 1.51 | -0.07 | -0.058 | -0.048 | 9.752 | 9.761 | 29.842
2004-07-12 17:38 | 207.9302 | 1.505 | 1.513 | -0.07 | -0.071 | -0.055 | 9.766 | 9.767 | 29.836
2004-07-12 17:48 | 217.9302 | 1.511 | 1.513 | -0.072 | -0.081 | -0.061 | 9.769 | 9.758 | 29.834
2004-07-12 17:58 | 227.9302 | 1.514 | 1.522 | -0.072 | -0.082 | -0.055 | 9.763 | 9.756 | 29.836
2004-07-12 18:08 | 237.9302 | 1.523 | 1.53 | -0.068 | -0.084 | -0.049 | 9.76 | 9.767 | 29.84
2004-07-12 18:18 | 247.9302 | 1.526 | 1.536 | -0.068 | -0.085 | -0.051 | 9.769 | 9.764 | 29.84
2004-07-12 18:28 | 257.9302 | 1.531 | 1.539 | -0.068 | -0.086 | -0.049 | 9.76 | 9.781 | 29.84
2004-07-12 18:38 | 267.9302 | 1.534 | 1.542 | -0.072 | -0.088 | -0.052 | 9.769 | 9.767 | 29.836
2004-07-12 18:48 | 277.9302 | 1.537 | 1.542 | -0.072 | -0.088 | -0.049 | 9.758 | 9.767 | 29.844
2004-07-12 18:58 | 287.9302 | 1.546 | 1.551 | -0.072 | -0.082 | -0.042 | 9.766 | 9.773 | 29.844
2004-07-12 19:08 | 297.9302 | 1.546 | 1.548 | -0.075 | -0.092 | -0.046 | 9.769 | 9.776 | 29.848
2004-07-12 19:18 | 307.9302 | 1.552 | 1.556 | -0.075 | -0.098 | -0.036 | 9.769 | 9.778 | 29.852
2004-07-12 19:28 | 317.9302 | 1.557 | 1.565 | -0.075 | -0.104 | -0.034 | 9.766 | 9.77 | 29.852
2004-07-12 19:38 | 327.9302 | 1.56 | 1.568 | -0.075 | -0.111 | -0.034 | 9.778 | 9.778 | 29.852
2004-07-12 19:48 | 337.9302 | 1.563 | 1.571 | -0.077 | -0.124 | -0.036 | 9.778 | 9.781 | 29.848
2004-07-12 19:58 | 347.9302 | 1.566 | 1.574 | -0.072 | -0.125 | -0.027 | 9.789 | 9.787 | 29.856
2004-07-12 20:08 | 357.9302 | 1.575 | 1.579 | -0.07 | -0.13 | -0.015 | 9.769 | 9.778 | 29.86
2004-07-12 20:18 | 367.9302 | 1.575 | 1.582 | -0.07 | -0.138 | -0.018 | 9.778 | 9.784 | 29.856
2004-07-12 20:28 | 377.9302 | 1.577 | 1.585 | -0.068 | -0.14 | 0.079 | 9.783 | 9.784 | 29.86
2004-07-12 20:38 | 387.9302 | 1.58 | 1.588 | -0.068 | -0.141 | 0.081 | 9.778 | 9.79 | 29.862
2004-07-12 20:48 | 397.9302 | 1.583 | 1.591 | -0.068 | -0.15 | 0.082 | 9.789 | 9.79 | 29.862
2004-07-12 20:58 | 407.9302 | 1.586 | 1.594 | -0.063 | -0.15 | 0.09 | 9.795 | 9.793 | 29.87
2004-07-12 21:08 | 417.9302 | 1.592 | 1.597 | -0.063 | -0.153 | 0.091 | 9.798 | 9.799 | 29.872
2004-07-12 21:18 | 427.9302 | 1.595 | 1.603 | -0.061 | -0.153 | 0.096 | 9.795 | 9.796 | 29.874
2004-07-12 21:28 | 437.9302 | 1.598 | 1.603 | -0.066 | -0.148 | 0.097 | 9.803 | 9.804 | 29.874
2004-07-12 21:38 | 447.9302 | 1.601 | 1.611 | -0.066 | -0.146 | 0.097 | 9.806 | 9.801 | 29.876
2004-07-12 21:48 | 457.9302 | 1.603 | 1.611 | -0.07 | -0.144 | 0.1 | 9.792 | 9.807 | 29.876
2004-07-12 21:58 | 467.9302 | 1.609 | 1.617 | -0.063 | -0.134 | 0.106 | 9.8 | 9.81 | 29.884
2004-07-12 22:08 | 477.9302 | 1.612 | 1.623 | -0.063 | -0.13 | 0.112 | 9.809 | 9.81 | 29.888
2004-07-12 22:18 | 487.9302 | 1.615 | 1.623 | -0.061 | -0.13 | 0.12 | 9.806 | 9.816 | 29.895
2004-07-12 22:28 | 497.9302 | 1.618 | 1.626 | -0.061 | -0.127 | 0.124 | 9.815 | 9.81 | 29.899
2004-07-12 22:38 | 507.9302 | 1.618 | 1.629 | -0.061 | -0.13 | 0.121 | 9.798 | 9.81 | 29.895
2004-07-12 22:48 | 517.9302 | 1.624 | 1.631 | -0.063 | -0.134 | 0.118 | 9.815 | 9.816 | 29.893
2004-07-12 22:58 | 527.9302 | 1.624 | 1.631 | -0.07 | -0.141 | 0.114 | 9.823 | 9.804 | 29.888
2004-07-12 23:08 | 537.9302 | 1.626 | 1.634 | -0.07 | -0.14 | 0.117 | 9.815 | 9.813 | 29.891
2004-07-12 23:18 | 547.9302 | 1.629 | 1.637 | -0.07 | -0.143 | 0.118 | 9.812 | 9.827 | 29.891
2004-07-12 23:28 | 557.9302 | 1.629 | 1.64 | -0.075 | -0.143 | 0.118 | 9.806 | 9.822 | 29.893
2004-07-12 23:38 | 567.9302 | 1.632 | 1.64 | -0.077 | -0.146 | 0.115 | 9.818 | 9.822 | 29.891
2004-07-12 23:48 | 577.9302 | 1.635 | 1.643 | -0.077 | -0.148 | 0.118 | 9.832 | 9.827 | 29.893
2004-07-12 23:58 | 587.9302 | 1.635 | 1.646 | -0.082 | -0.147 | 0.124 | 9.823 | 9.819 | 29.895
2004-07-13 00:08 | 597.9302 | 1.641 | 1.649 | -0.082 | -0.147 | 0.129 | 9.821 | 9.833 | 29.899
2004-07-13 00:18 | 607.9302 | 1.641 | 1.652 | -0.084 | -0.153 | 0.126 | 9.815 | 9.824 | 29.897
2004-07-13 00:28 | 617.9302 | 1.644 | 1.652 | -0.088 | -0.151 | 0.124 | 9.806 | 9.824 | 29.895
2004-07-13 00:38 | 627.9302 | 1.644 | 1.655 | -0.093 | -0.15 | 0.12 | 9.812 | 9.816 | 29.893
2004-07-13 00:48 | 637.9302 | 1.644 | 1.655 | -0.097 | -0.154 | 0.117 | 9.809 | 9.807 | 29.886
2004-07-13 00:58 | 647.9302 | 1.644 | 1.655 | -0.104 | -0.156 | 0.112 | 9.798 | 9.81 | 29.882
2004-07-13 01:08 | 657.9302 | 1.647 | 1.658 | -0.104 | -0.148 | 0.115 | 9.798 | 9.804 | 29.884
2004-07-13 01:18 | 667.9302 | 1.647 | 1.658 | -0.111 | -0.138 | 0.109 | 9.818 | 9.81 | 29.878
2004-07-13 01:28 | 677.9302 | 1.65 | 1.658 | -0.118 | -0.133 | 0.106 | 9.8 | 9.819 | 29.872
2004-07-13 01:38 | 687.9302 | 1.65 | 1.658 | -0.12 | -0.135 | 0.105 | 9.812 | 9.807 | 29.872
2004-07-13 01:48 | 697.9302 | 1.647 | 1.658 | -0.12 | -0.148 | 0.105 | 9.795 | 9.799 | 29.87
2004-07-13 01:58 | 707.9302 | 1.65 | 1.658 | -0.122 | -0.157 | 0.102 | 9.803 | 9.81 | 29.866
2004-07-13 02:08 | 717.9302 | 1.65 | 1.658 | -0.125 | -0.167 | 0.1 | 9.803 | 9.799 | 29.864
2004-07-13 02:18 | 727.9302 | 1.65 | 1.658 | -0.127 | -0.18 | 0.094 | 9.803 | 9.796 | 29.856
2004-07-13 02:28 | 737.9302 | 1.65 | 1.658 | -0.131 | -0.187 | 0.091 | 9.786 | 9.801 | 29.854
2004-07-13 02:38 | 747.9302 | 1.647 | 1.658 | -0.138 | -0.196 | 0.088 | 9.795 | 9.79 | 29.85
2004-07-13 02:48 | 757.9302 | 1.65 | 1.658 | -0.14 | -0.205 | 0.088 | 9.792 | 9.816 | 29.85
2004-07-13 02:58 | 767.9302 | 1.647 | 1.658 | -0.143 | -0.21 | 0.087 | 9.795 | 9.781 | 29.848
2004-07-13 03:08 | 777.9302 | 1.65 | 1.658 | -0.147 | -0.215 | 0.085 | 9.783 | 9.781 | 29.848
2004-07-13 03:18 | 787.9302 | 1.647 | 1.658 | -0.154 | -0.22 | 0.082 | 9.786 | 9.801 | 29.846
2004-07-13 03:28 | 797.9302 | 1.647 | 1.652 | -0.156 | -0.223 | 0.085 | 9.78 | 9.79 | 29.844
2004-07-13 03:38 | 807.9302 | 1.647 | 1.655 | -0.156 | -0.226 | 0.087 | 9.789 | 9.784 | 29.844
2004-07-13 03:48 | 817.9302 | 1.647 | 1.655 | -0.156 | -0.232 | 0.087 | 9.786 | 9.799 | 29.844
2004-07-13 03:58 | 827.9302 | 1.65 | 1.655 | -0.161 | -0.235 | 0.079 | 9.798 | 9.776 | 29.842
2004-07-13 04:08 | 837.9302 | 1.65 | 1.655 | -0.163 | -0.238 | 0.079 | 9.786 | 9.796 | 29.842
2004-07-13 04:18 | 847.9302 | 1.65 | 1.655 | -0.163 | -0.241 | 0.082 | 9.778 | 9.796 | 29.844
2004-07-13 04:28 | 857.9302 | 1.65 | 1.655 | -0.165 | -0.236 | 0.084 | 9.786 | 9.784 | 29.846
2004-07-13 04:38 | 867.9302 | 1.65 | 1.658 | -0.168 | -0.233 | 0.087 | 9.789 | 9.796 | 29.844
2004-07-13 04:48 | 877.9302 | 1.652 | 1.658 | -0.168 | -0.233 | 0.088 | 9.786 | 9.784 | 29.848
2004-07-13 04:58 | 887.9302 | 1.652 | 1.658 | -0.17 | -0.235 | 0.09 | 9.783 | 9.776 | 29.848
2004-07-13 05:08 | 897.9302 | 1.652 | 1.66 | -0.172 | -0.238 | 0.09 | 9.792 | 9.793 | 29.848
2004-07-13 05:18 | 907.9302 | 1.652 | 1.658 | -0.179 | -0.246 | 0.082 | 9.78 | 9.787 | 29.844
2004-07-13 05:28 | 917.9302 | 1.652 | 1.658 | -0.181 | -0.248 | 0.084 | 9.786 | 9.773 | 29.842
2004-07-13 05:38 | 927.9302 | 1.655 | 1.658 | -0.183 | -0.251 | 0.09 | 9.775 | 9.787 | 29.846
2004-07-13 05:48 | 937.9302 | 1.655 | 1.658 | -0.183 | -0.251 | 0.094 | 9.766 | 9.787 | 29.848
2004-07-13 05:58 | 947.9302 | 1.655 | 1.66 | -0.188 | -0.249 | 0.09 | 9.792 | 9.801 | 29.842
2004-07-13 06:08 | 957.9302 | 1.658 | 1.66 | -0.186 | -0.246 | 0.094 | 9.783 | 9.784 | 29.846
2004-07-13 06:18 | 967.9302 | 1.658 | 1.663 | -0.183 | -0.248 | 0.099 | 9.78 | 9.77 | 29.85
2004-07-13 06:28 | 977.9302 | 1.658 | 1.663 | -0.183 | -0.248 | 0.096 | 9.783 | 9.776 | 29.848
2004-07-13 06:38 | 987.9302 | 1.658 | 1.666 | -0.181 | -0.248 | 0.103 | 9.795 | 9.77 | 29.854
2004-07-13 06:48 | 997.9302 | 1.664 | 1.666 | -0.174 | -0.248 | 0.111 | 9.783 | 9.781 | 29.862
2004-07-13 06:58 | 1007.9302 | 1.664 | 1.669 | -0.172 | -0.245 | 0.117 | 9.783 | 9.778 | 29.866
2004-07-13 07:08 | 1017.9302 | 1.667 | 1.672 | -0.165 | -0.245 | 0.115 | 9.789 | 9.793 | 29.872
2004-07-13 07:18 | 1027.9302 | 1.667 | 1.672 | -0.163 | -0.244 | 0.115 | 9.78 | 9.784 | 29.87
2004-07-13 07:28 | 1037.9302 | 1.67 | 1.675 | -0.159 | -0.228 | 0.12 | 9.789 | 9.796 | 29.878
2004-07-13 07:38 | 1047.9302 | 1.673 | 1.678 | -0.156 | -0.22 | 0.123 | 9.792 | 9.801 | 29.876
2004-07-13 07:48 | 1057.9302 | 1.673 | 1.681 | -0.138 | -0.219 | 0.124 | 9.783 | 9.787 | 29.878
2004-07-13 07:58 | 1067.9302 | 1.678 | 1.681 | -0.131 | -0.206 | 0.127 | 9.795 | 9.787 | 29.882
2004-07-13 08:08 | 1077.9302 | 1.676 | 1.678 | -0.131 | -0.192 | 0.136 | 9.806 | 9.801 | 29.888
2004-07-13 08:18 | 1087.9302 | 1.681 | 1.689 | -0.129 | -0.19 | 0.141 | 9.798 | 9.79 | 29.895
2004-07-13 08:28 | 1097.9302 | 1.684 | 1.689 | -0.129 | -0.184 | 0.144 | 9.792 | 9.79 | 29.888
2004-07-13 08:38 | 1107.9302 | 1.684 | 1.692 | -0.129 | -0.184 | 0.147 | 9.786 | 9.793 | 29.895
2004-07-13 08:48 | 1117.9302 | 1.69 | 1.695 | -0.129 | -0.189 | 0.148 | 9.766 | 9.776 | 29.895
2004-07-13 08:58 | 1127.9302 | 1.69 | 1.698 | -0.129 | -0.189 | 0.15 | 9.769 | 9.764 | 29.899
2004-07-13 09:08 | 1137.9302 | 1.693 | 1.701 | -0.131 | -0.189 | 0.148 | 9.743 | 9.761 | 29.897
2004-07-13 09:18 | 1147.9302 | 1.693 | 1.701 | -0.131 | -0.195 | 0.145 | 9.76 | 9.77 | 29.893
2004-07-13 09:28 | 1157.9302 | 1.699 | 1.707 | -0.131 | -0.184 | 0.148 | 9.769 | 9.77 | 29.895
2004-07-13 09:38 | 1167.9302 | 1.699 | 1.701 | -0.134 | -0.173 | 0.145 | 9.769 | 9.747 | 29.895
2004-07-13 09:48 | 1177.9302 | 1.701 | 1.707 | -0.138 | -0.173 | 0.144 | 9.76 | 9.773 | 29.891
2004-07-13 09:58 | 1187.9302 | 1.699 | 1.704 | -0.138 | -0.174 | 0.138 | 9.766 | 9.761 | 29.888
2004-07-13 10:08 | 1197.9302 | 1.701 | 1.71 | -0.14 | -0.176 | 0.138 | 9.76 | 9.77 | 29.886
2004-07-13 10:18 | 1207.9302 | 1.704 | 1.712 | -0.138 | -0.171 | 0.147 | 9.766 | 9.764 | 29.893
2004-07-13 10:28 | 1217.9302 | 1.707 | 1.718 | -0.134 | -0.171 | 0.145 | 9.778 | 9.77 | 29.891
2004-07-13 10:38 | 1227.9302 | 1.71 | 1.724 | -0.131 | -0.17 | 0.151 | 9.769 | 9.764 | 29.891
2004-07-13 10:48 | 1237.9302 | 1.71 | 1.721 | -0.118 | -0.171 | 0.15 | 9.769 | 9.773 | 29.897
2004-07-13 10:58 | 1247.9302 | 1.713 | 1.718 | -0.095 | -0.163 | 0.147 | 9.772 | 9.784 | 29.895
2004-07-13 11:08 | 1257.9302 | 1.713 | 1.718 | -0.086 | -0.138 | 0.147 | 9.769 | 9.767 | 29.895
2004-07-13 11:18 | 1267.9302 | 1.71 | 1.71 | -0.097 | -0.135 | 0.145 | 9.783 | 9.764 | 29.895
2004-07-13 11:28 | 1277.9302 | 1.713 | 1.715 | -0.1 | -0.128 | 0.145 | 9.78 | 9.761 | 29.895
2004-07-13 11:38 | 1287.9302 | 1.716 | 1.721 | -0.102 | -0.125 | 0.148 | 9.772 | 9.778 | 29.893
2004-07-13 11:48 | 1297.9302 | 1.713 | 1.71 | -0.111 | -0.131 | 0.141 | 9.775 | 9.767 | 29.899
2004-07-13 11:58 | 1307.9302 | 1.716 | 1.727 | -0.111 | -0.128 | 0.147 | 9.778 | 9.778 | 29.897
2004-07-13 12:08 | 1317.9302 | 1.713 | 1.724 | -0.118 | -0.14 | 0.144 | 9.78 | 9.781 | 29.895
2004-07-13 12:18 | 1327.9302 | 1.725 | 1.756 | -0.118 | -0.133 | 0.159 | 9.792 | 9.799 | 29.891
2004-07-13 12:28 | 1337.9302 | 1.713 | 1.71 | -0.129 | -0.153 | 0.132 | 9.792 | 9.79 | 29.886
2004-07-13 12:38 | 1347.9302 | 1.716 | 1.724 | -0.138 | -0.143 | 0.135 | 9.78 | 9.776 | 29.884
2004-07-13 12:48 | 1357.9302 | 1.719 | 1.736 | -0.14 | -0.146 | 0.142 | 9.769 | 9.781 | 29.882
2004-07-13 12:58 | 1367.9302 | 1.722 | 1.753 | -0.143 | -0.135 | 0.153 | 9.795 | 9.784 | 29.884
2004-07-13 13:08 | 1377.9302 | 1.71 | 1.71 | -0.145 | -0.166 | 0.118 | 9.758 | 9.756 | 29.88
2004-07-13 13:18 | 1387.9302 | 1.713 | 1.715 | -0.125 | -0.16 | 0.124 | 9.743 | 9.756 | 29.87
2004-07-13 13:28 | 1397.9302 | 1.713 | 1.727 | -0.118 | -0.15 | 0.129 | 9.732 | 9.75 | 29.87
2004-07-13 13:38 | 1407.9302 | 1.71 | 1.712 | -0.129 | -0.154 | 0.121 | 9.729 | 9.735 | 29.868
2004-07-13 13:48 | 1417.9302 | 1.719 | 1.744 | -0.131 | -0.146 | 0.139 | 9.74 | 9.758 | 29.868
2004-07-13 13:58 | 1427.9302 | 1.707 | 1.712 | -0.145 | -0.159 | 0.115 | 9.729 | 9.744 | 29.862
2004-07-13 14:08 | 1437.9302 | 1.71 | 1.715 | -0.152 | -0.164 | 0.117 | 9.723 | 9.741 | 29.86
2004-07-13 14:18 | 1447.9302 | 1.713 | 1.724 | -0.159 | -0.161 | 0.121 | 9.74 | 9.741 | 29.856
2004-07-13 14:28 | 1457.9302 | 1.707 | 1.71 | -0.168 | -0.171 | 0.111 | 9.729 | 9.727 | 29.854
2004-07-13 14:38 | 1467.9302 | 1.71 | 1.724 | -0.168 | -0.164 | 0.121 | 9.72 | 9.738 | 29.856
2004-07-13 14:48 | 1477.9302 | 1.707 | 1.715 | -0.177 | -0.174 | 0.108 | 9.718 | 9.715 | 29.852
2004-07-13 14:58 | 1487.9302 | 1.71 | 1.715 | -0.181 | -0.171 | 0.114 | 9.729 | 9.735 | 29.854
2004-07-13 15:08 | 1497.9302 | 1.707 | 1.712 | -0.17 | -0.183 | 0.108 | 9.72 | 9.715 | 29.848
2004-07-13 15:18 | 1507.9302 | 1.701 | 1.704 | -0.154 | -0.187 | 0.105 | 9.709 | 9.715 | 29.844
2004-07-13 15:28 | 1517.9302 | 1.699 | 1.712 | -0.143 | -0.18 | 0.099 | 9.729 | 9.733 | 29.834
2004-07-13 15:38 | 1527.9302 | 1.696 | 1.701 | -0.152 | -0.186 | 0.085 | 9.709 | 9.712 | 29.827
2004-07-13 15:48 | 1537.9302 | 1.693 | 1.704 | -0.161 | -0.193 | 0.085 | 9.698 | 9.707 | 29.827
2004-07-13 15:58 | 1547.9302 | 1.696 | 1.704 | -0.165 | -0.192 | 0.085 | 9.703 | 9.727 | 29.827
2004-07-13 16:08 | 1557.9302 | 1.696 | 1.698 | -0.172 | -0.187 | 0.084 | 9.712 | 9.707 | 29.825
2004-07-13 16:18 | 1567.9302 | 1.693 | 1.698 | -0.181 | -0.197 | 0.081 | 9.712 | 9.695 | 29.821
2004-07-13 16:28 | 1577.9302 | 1.693 | 1.704 | -0.186 | -0.199 | 0.082 | 9.7 | 9.712 | 29.817
2004-07-13 16:38 | 1587.9302 | 1.681 | 1.672 | -0.197 | -0.222 | 0.06 | 9.683 | 9.684 | 29.815
2004-07-13 16:48 | 1597.9302 | 1.678 | 1.669 | -0.208 | -0.241 | 0.051 | 9.683 | 9.681 | 29.807
2004-07-13 16:58 | 1607.9302 | 1.687 | 1.692 | -0.208 | -0.228 | 0.072 | 9.689 | 9.695 | 29.807
2004-07-13 17:08 | 1617.9302 | 1.687 | 1.692 | -0.213 | -0.238 | 0.073 | 9.689 | 9.712 | 29.807
2004-07-13 17:18 | 1627.9302 | 1.681 | 1.681 | -0.215 | -0.246 | 0.067 | 9.686 | 9.695 | 29.807
2004-07-13 17:28 | 1637.9302 | 1.678 | 1.672 | -0.22 | -0.255 | 0.061 | 9.695 | 9.672 | 29.803
2004-07-13 17:38 | 1647.9302 | 1.678 | 1.678 | -0.222 | -0.242 | 0.063 | 9.678 | 9.695 | 29.803
2004-07-13 17:48 | 1657.9302 | 1.681 | 1.684 | -0.226 | -0.248 | 0.067 | 9.672 | 9.704 | 29.803
2004-07-13 17:58 | 1667.9302 | 1.678 | 1.684 | -0.229 | -0.249 | 0.067 | 9.678 | 9.678 | 29.805
2004-07-13 18:08 | 1677.9302 | 1.678 | 1.686 | -0.229 | -0.259 | 0.069 | 9.686 | 9.695 | 29.799
2004-07-13 18:18 | 1687.9302 | 1.676 | 1.684 | -0.233 | -0.272 | 0.067 | 9.686 | 9.687 | 29.795
2004-07-13 18:28 | 1697.9302 | 1.676 | 1.686 | -0.24 | -0.282 | 0.066 | 9.686 | 9.684 | 29.795
2004-07-13 18:38 | 1707.9302 | 1.676 | 1.684 | -0.242 | -0.29 | 0.066 | 9.692 | 9.669 | 29.793
2004-07-13 18:48 | 1717.9302 | 1.678 | 1.681 | -0.247 | -0.303 | 0.061 | 9.68 | 9.684 | 29.791
2004-07-13 18:58 | 1727.9302 | 1.676 | 1.684 | -0.247 | -0.303 | 0.067 | 9.68 | 9.689 | 29.797
2004-07-13 19:08 | 1737.9302 | 1.676 | 1.681 | -0.254 | -0.307 | 0.066 | 9.663 | 9.684 | 29.793
2004-07-13 19:18 | 1747.9302 | 1.676 | 1.681 | -0.254 | -0.314 | 0.066 | 9.678 | 9.675 | 29.793
2004-07-13 19:28 | 1757.9302 | 1.676 | 1.681 | -0.254 | -0.314 | 0.073 | 9.68 | 9.681 | 29.801
2004-07-13 19:38 | 1767.9302 | 1.678 | 1.684 | -0.249 | -0.313 | 0.081 | 9.675 | 9.692 | 29.809
2004-07-13 19:48 | 1777.9302 | 1.681 | 1.686 | -0.24 | -0.313 | 0.091 | 9.68 | 9.672 | 29.817
2004-07-13 19:58 | 1787.9302 | 1.681 | 1.684 | -0.24 | -0.31 | 0.096 | 9.686 | 9.669 | 29.821
2004-07-13 20:08 | 1797.9302 | 1.681 | 1.689 | -0.236 | -0.31 | 0.097 | 9.683 | 9.669 | 29.823
2004-07-13 20:18 | 1807.9302 | 1.684 | 1.689 | -0.238 | -0.311 | 0.097 | 9.678 | 9.681 | 29.823
2004-07-13 20:28 | 1817.9302 | 1.684 | 1.689 | -0.238 | -0.308 | 0.1 | 9.652 | 9.649 | 29.825
2004-07-13 20:38 | 1827.9302 | 1.684 | 1.692 | -0.236 | -0.304 | 0.103 | 9.658 | 9.652 | 29.827
2004-07-13 20:48 | 1837.9302 | 1.684 | 1.692 | -0.233 | -0.306 | 0.108 | 9.649 | 9.652 | 29.829
2004-07-13 20:58 | 1847.9302 | 1.687 | 1.695 | -0.233 | -0.304 | 0.111 | 9.663 | 9.658 | 29.834
2004-07-13 21:08 | 1857.9302 | 1.69 | 1.695 | -0.231 | -0.306 | 0.115 | 9.663 | 9.655 | 29.836
2004-07-13 21:18 | 1867.9302 | 1.69 | 1.695 | -0.231 | -0.313 | 0.115 | 9.655 | 9.658 | 29.838
2004-07-13 21:28 | 1877.9302 | 1.69 | 1.698 | -0.231 | -0.313 | 0.121 | 9.655 | 9.643 | 29.84
2004-07-13 21:38 | 1887.9302 | 1.693 | 1.698 | -0.229 | -0.313 | 0.126 | 9.658 | 9.666 | 29.836
2004-07-13 21:48 | 1897.9302 | 1.71 | 1.704 | -0.222 | -0.31 | 0.132 | 9.663 | 9.655 | 29.825