## Pump Dev.
SINGLE PACKER TEST LOG
Pump Development
Project: Peele-Dixie |  |  |  |  | Project: 43130 |  | Page: 1 of 6
Well No.: MW - 1 |  |  |  |  | Interval: 1008 - 1228
Observer: Largey |  |  |  | Start Time: 8:15
Meter Readings: Start: 3530000 (gals) End: 4095600 (gals) Total: 565600 (gals)
Date | Time | Lapse Time | Conductivity | Turbidity | Rate | Packer Pressure | Comments
|  | (min) | (uS) |  | (gpm) | (psi)
2005-12-11 | 8:15 | [5 empty] | Static 49.573
2005-12-11 | 8:30 | 0 |  |  | 1180 | 300 | Start
2005-12-11 | 10:25 | 115 | 8230 | slight | 1180 | 300
2005-12-11 | 10:55 | 145 | 8290 | slight | 1180 | 300
2005-12-11 | 11:10 | 160 | 8340 | slight | 1180 | 300
2005-12-11 | 11:25 | 175 | 8420 | slight | 1180 | 300
2005-12-11 | 11:40 | 190 | 8420 | slight | 1180 | 300
2005-12-11 | 11:50 | 200 | 8370 | slight | 1180 | 300
2005-12-11 | 12:10 | 220 | 8410 | slight | 1180 | 300
2005-12-11 | 12:25 | 235 | 8430 | slight | 1180 | 300
2005-12-11 | 12:40 | 250 | 8370 |  |  | 300 | stop
2005-12-11 | 13:05 | 250 |  |  |  | 290 | resume
2005-12-11 | 13:40 | 275 | 8330 | slight | 1250 | 290
2005-12-11 | 14:00 | 295 | 8360 | slight | 1250 | 290
2005-12-11 | 14:20 | 315 | 8390 | slight | 1250 | 290
2005-12-11 | 14:45 | 340 | 8540 | very slight | 1250 | 290
2005-12-11 | 15:00 | 355 | 8380 | very slight | 1250 | 290
2005-12-11 | 15:20 | 375 | 8270 | very slight | 1250 | 290
2005-12-11 | 15:40 | 395 | 8380 | very slight | 1250 | 280
2005-12-11 | 16:10 | 405 | 8260 | very slight | 1250 | 280
2005-12-11 | 16:40 | 435 | 8330 | very slight | 1250 | 280
2005-12-11 | 16:43 | 438 | 8360 | very slight | 1250 | 280
2005-12-11 | 16:45 | 440 |  |  |  |  | end
|  |  |  | avg. | 1285

## Stabilization
SINGLE PACKER TEST LOG
Stabilization
Project: Peele-Dixie |  |  |  |  | Page: 2 of 6
Well No.: MW - 1 |  | Test No.: 1008-1228
Observer: Benjamin/Largey |  |  | Start Time: 16:45
Transducer Depth: Drill Pipe: 28' bpl
Date | Time | Lapse Time | Transducer | Packer Pressure | Comments
|  | (min) | (ft) | (psi)
2005-12-11 | 16:45 | 0 | 13.114 | 380
2005-12-11 | 16:46 | 1 | 42.727 | 380
2005-12-11 | 16:47 | 2 | 46.095 | 380
2005-12-11 | 16:48 | 3 | 46.386 | 380
2005-12-11 | 16:49 | 4 | 46.621 | 380
2005-12-11 | 16:50 | 5 | 46.983 | 380
2005-12-11 | 16:51 | 6 | 47.231 | 380
2005-12-11 | 16:52 | 7 | 47.422 | 380
2005-12-11 | 16:53 | 8 | 47.635 | 380
2005-12-11 | 16:54 | 9 | 47.782 | 380
2005-12-11 | 16:55 | 10 | 48.002 | 380
2005-12-11 | 17:10 | 25 | 48.814 | 380
2005-12-11 | 17:25 | 40 | 49.137 | 380
2005-12-11 | 17:40 | 55 | 50.094 | 380
2005-12-11 | 17:55 | 70 | 50.314 | 380
2005-12-11 | 18:10 | 85 | 50.460 | 380
2005-12-11 | 18:25 | 100 | 50.632 | 380
2005-12-11 | 18:40 | 115 | 50.928 | 380
2005-12-11 | 18:55 | 130 | 51.111 | 300
2005-12-11 | 19:10 | 145 | 51.154 | 300
2005-12-11 | 19:25 | 160 | 51.226 | 300
2005-12-11 | 19:40 | 175 | 51.300 | 300
2005-12-11 | 19:55 | 190 | 51.373 | 300
2005-12-11 | 20:10 | 205 | 51.485 | 300
2005-12-11 | 20:25 | 220 | 51.555 | 300
2005-12-11 | 20:40 | 235 | 51.628 | 300
2005-12-11 | 20:55 | 250 | 51.736 | 300
2005-12-11 | 21:10 | 265 | 51.771 | 300
2005-12-11 | 21:25 | 280 | 51.808 | 300
2005-12-11 | 21:40 | 295 | 51.846 | 290
2005-12-11 | 21:55 | 310 | 51.882 | 300
2005-12-11 | 22:10 | 325 | 51.958 | 300
2005-12-11 | 22:25 | 340 | 52.029 | 300

## Background
SINGLE PACKER TEST LOG
Background
Project: Peele-Dixie |  |  |  |  | Page: 3 of 6
Well No.: MW - 1 |  | Test No.: 1008-1228
Observer: Largey/Garrett |  |  | Start Time: 22:41
Transducer Depth: Drill Pipe: 28' bpl
Record every 15 minutes for 2 hours.
Date | Time | Lapse Time | Transducer | Packer Pressure | Comments
|  | (min) | (ft) | (psi)
2005-12-11 | 22:41 | 0 | 52.029 | 290
2005-12-11 | 22:56 | 15 | 52.068 | 290
2005-12-11 | 23:11 | 30 | 52.137 | 290
2005-12-11 | 23:26 | 45 | 52.102 | 290
2005-12-11 | 23:41 | 60 | 52.208 | 290

## PumpTest
SINGLE PACKER TEST LOG
Pump Test
Project: Peele-Dixie | [6 empty] | Page: 4 of 6
Well No.: MW - 1 |  | Test No.:
Observer: Benjamin/Largey |  |  | Start Time: 1000-1228
Transducer Depths: Drill Pipe: 28' bpl Annulus:
Meter Readings: Start: 4095610 (gals) End: 4677820 (gals) Total: 582210 (gals)
Record every minute for first ten minutes then every 10 minutes for next 3 hours and 50 minutes.
Contractor collects water samples prior to end of test. One 5 gallon bucket plus samples for lab analysis.
Date | Time | Lapse Time | Transducer | Drawdown | Rate | Packer Pressure | Comments
|  | (min) | (ft) | (ft) | (gpm) | (psi)
2005-12-11 | 23:51 | 0 | 52.208 | 0 | 1375 | 290
2005-12-11 | 23:52 | 1 |  |  |  | 290
2005-12-11 | 23:53 | 2 |  |  |  | 290
2005-12-11 | 23:54 | 3 |  |  |  | 290
2005-12-11 | 23:55 | 4 |  |  |  | 290
2005-12-11 | 23:56 | 5 | 15.134 | 37.074 |  | 290
2005-12-11 | 23:57 | 6 | 15.062 | 37.146 |  | 290
2005-12-11 | 23:58 | 7 | 14.954 | 37.254 | 1350 | 290
2005-12-11 | 23:59 | 8 | 14.846 | 37.362 | 1350 | 290
2005-12-12 | 0:00 | 9 | 14.774 | 37.434 | 1350 | 290 | IW-1 pressure 8psi
2005-12-12 | 0:01 | 10 |  |  | 1350 | 290
2005-12-12 | 0:11 | 20 | 14.652 | 37.556 | 1350 | 290
2005-12-12 | 0:21 | 30 | 14.258 | 37.95 | 1350 | 290
2005-12-12 | 0:31 | 40 | 14.287 | 37.921 | 1350 | 290
2005-12-12 | 0:41 | 50 | 14.147 | 38.061 | 1350 | 290
2005-12-12 | 0:51 | 60 | 14.098 | 38.11 | 1350 | 290
2005-12-12 | 1:01 | 70 | 14.141 | 38.067 | 1350 | 290 | Collect 1 hr samples
2005-12-12 | 1:11 | 80 | 14.100 | 38.108 | 1350 | 290 | IW-1 pressure 12psi
2005-12-12 | 1:21 | 90 | 14.105 | 38.103 | 1300 | 290
2005-12-12 | 1:31 | 100 | 13.985 | 38.223 | 1300 | 290
2005-12-12 | 1:41 | 110 | 14.022 | 38.186 | 1300 | 290
2005-12-12 | 1:51 | 120 | 13.977 | 38.231 | 1300 | 300
2005-12-12 | 2:01 | 130 | 13.940 | 38.268 | 1300 | 300
2005-12-12 | 2:11 | 140 | 13.927 | 38.281 | 1300 | 300
2005-12-12 | 2:21 | 150 | 13.929 | 38.279 | 1300 | 300
2005-12-12 | 2:31 | 160 | 13.929 | 38.279 | 1300 | 300
2005-12-12 | 2:41 | 170 | 13.930 | 38.278 | 1300 | 300
2005-12-12 | 2:51 | 180 | 13.963 | 38.245 | 1300 | 300
2005-12-12 | 3:01 | 190 | 14.001 | 38.207 | 1290 | 300
2005-12-12 | 3:11 | 200 | 14.004 | 38.204 | 1290 | 300
2005-12-12 | 3:21 | 210 | 13.879 | 38.329 | 1290 | 300
2005-12-12 | 3:31 | 220 | 13.916 | 38.292 | 1290 | 290
2005-12-12 | 3:41 | 230 | 13.917 | 38.291 | 1290 | 290
2005-12-12 | 3:51 | 240 | 13.997 | 38.211 | 1290 | 290 | IW-1 pressure 12psi
2005-12-12 | 4:01 | 250 | 13.954 | 38.254 | 1290 | 290
2005-12-12 | 4:11 | 260 | 13.955 | 38.253 | 1290 | 290
2005-12-12 | 4:21 | 270 | 13.952 | 38.256 | 1290 | 290
2005-12-12 | 4:31 | 280 | 13.916 | 38.292 |  | 290
2005-12-12 | 4:41 | 290 | 14.538 | 37.67 |  | 285 | Pumping rate fluctuates

## PumpTest (2)
SINGLE PACKER TEST LOG
Pump Test
Project: Peele-Dixie | [6 empty] | Page: 5 of 6
Well No.: MW - 1
Observer: Benjamin/Largey |  |  | Start Time: 1008-1228
Transducer Depth: Drill Pipe: 28' bpl
Meter Readings: Start: 4095610 (gals) End: 4677820 (gals) Total: 582211 (gals)
Date | Time | Lapse Time | Transducers | Drawdown | Rate | Packer Pressure | Comments
|  | (min) | (ft) | (ft) | (gpm) | (psi)
2005-12-12 | 4:51 | 300 | 14.869 | 37.339 |  | 300
2005-12-12 | 5:01 | 310 | 14.909 | 37.299 | 1250 | 300
2005-12-12 | 5:11 | 320 | 14.469 | 37.739 |  | 300
2005-12-12 | 5:21 | 330 | 14.140 | 38.068 |  | 300
2005-12-12 | 5:31 | 340 | 13.920 | 38.288 |  | 300 | Pumping rate stabilizes
2005-12-12 | 5:41 | 350 | 13.921 | 38.287 | 1290 | 300
2005-12-12 | 5:51 | 360 | 13.884 | 38.324 | 1290 | 300
2005-12-12 | 6:01 | 370 | 13.885 | 38.323 | 1290 | 300 | Collect 6 hr samples
2005-12-12 | 6:11 | 380 | 13.812 | 38.396 | 1290 | 300
2005-12-12 | 6:21 | 390 | 13.923 | 38.285 | 1290 | 300
2005-12-12 | 6:31 | 400 | 13.926 | 38.282 | 1290 | 300 | IW-1 pressure 14psi
2005-12-12 | 6:41 | 410 | 13.957 | 38.251 | 1300 | 295
2005-12-12 | 6:51 | 420 | 13.926 | 38.282 | 1300 | 295
2005-12-12 | 7:01 | 430 | 13.790 | 38.418 | 1300 | 295
|  |  | avg. |  | 1354

## Recovery
SINGLE PACKER TEST LOG
Recovery
Project: Peele-Dixie |  |  |  |  | Page: 6 of 6
Well No.: MW - 1 |  | Test No.: 1008'-1228'
Observer: Largey |  |  | Start Time: 7:27
Transducer Depth: Drill Pipe: 28' bpl
Record every minute for first 10 minutes then every 10 minutes for next 2 hours 50 minutes.
Record time and transducer readings when water reaches flange.
Date | Time | Lapse Time | Transducer | Packer Pressure | Comments
|  | (min) | (ft) | (psi)
2005-12-12 | 7:27 | 0 | 13.79 | 295
2005-12-12 | 7:28 | 1
2005-12-12 | 7:29 | 2
2005-12-12 | 7:30 | 3
2005-12-12 | 7:31 | 4 | 46.515 | 295
2005-12-12 | 7:32 | 5 | 46.699
2005-12-12 | 7:33 | 6 | 46.846
2005-12-12 | 7:34 | 7 | 47.067
2005-12-12 | 7:35 | 8 | 47.325
2005-12-12 | 7:36 | 9
2005-12-12 | 7:37 | 10