## Pump Dev.
PUMP TEST LOG
Pump Development
Project: Peele-Dixie |  |  |  |  | Project: 43130 |  | Page: 1 of 6
Well No.: MW - 1 |  |  |  |  | Interval: 1008 - 1385
Observer: Garrett/Benjamin |  |  |  | Start Time: 12:35
Meter Readings: Start: 7842000 (gals) End: 8893879 (gals) Total: 1051879 (gals)
Date | Time | Lapse Time | Conductivity | Turbidity | Rate | Packer Pressure | Comments
|  | (min) | (uS) |  | (gpm) | (psi)
2005-12-20 | 12:35 | 0 |  | Very High |  | packer not used | Start Pumping; dark gray;
2005-12-20 | 12:43 | 8 |  |  |  |  | IW-1 22 psi; DP 27.842
2005-12-20 | 13:40 | 65 | 8110 | Very High |  |  | IW-1 22 psi
2005-12-20 | 14:05 | 90 | 8000 | High | 1460
2005-12-20 | 14:30 | 115 | 7940 | High | 1460 |  | IW-1 25 psi
2005-12-20 | 15:00 | 145 | 8170 | High | 1460
2005-12-20 | 15:30 | 175 | 8100 | High | 1420 |  | DP 22.920
2005-12-20 | 16:00 | 205 | 8220 | Med. High | 1410
2005-12-20 | 16:30 | 235 | 8150 | High | 1410
2005-12-20 | 17:00 | 265 | 8210 | Med. High | 1410 |  | IW-1 25 psi; DP 22.592
2005-12-20 | 17:30 | 295 | 8220 | High | 1410
2005-12-20 | 18:00 | 325 | 8270 | High | 1440
2005-12-20 | 18:30 | 355 | 8150 | High | 1420
2005-12-20 | 19:00 | 385 | 8160 | High | 1420
2005-12-20 | 19:30 | 415 | 8330 | High | 1420
2005-12-20 | 20:00 | 445 | 8300 | High | 1420
2005-12-20 | 20:30 | 475 | 8360 | High | 1420 |  | DP 22.087
2005-12-20 | 21:00 | 505 | 8280 | Moderate | 1420
2005-12-20 | 21:30 | 535 | 8330 | Moderate | 1420
2005-12-20 | 22:00 | 565 | 8260 | Slight | 1420
2005-12-20 | 22:30 | 595 | 8270 | Slight | 1420
2005-12-20 | 22:45 | 610 | 8330 | Slight | 1420
2005-12-20 | 23:00 | 625 | 8310 | Slight | 1420
2005-12-20 | 23:30 | 655 | 8230 | Slight | 1420
2005-12-20 | 23:45 | 670 | 8310 | Very Slight | 1420
2005-12-21 | 0:00 | 685 | 8310 | Very Slight | 1420
2005-12-21 | 0:15 | 700 | 8260 | Very Slight | 1420
2005-12-21 | 0:30 | 715 | 8320 | Very Slight | 1420
2005-12-21 | 0:45 | 730 | 8310 | Very Slight | 1420 |  | DP 21.565
2005-12-21 | 1:00 | 745 | 8240 | Very Slight | 1420 |  | DP 21.567
|  |  |  | Avg. | 1412

## Stabilization
PUMP TEST LOG
Stabilization
Project: Peele-Dixie |  |  |  |  | Page: 2 of 6
Well No.: MW - 1 |  | Interval: 1008 - 1385
Observer: Benjamin/Largey |  |  | Start Time: 1:05
Transducer Depth: Drill Pipe: 28' bpl
Date | Time | Lapse Time | Transducer | Packer Pressure | Comments
|  | (min) | (ft) | (psi)
2005-12-21 | 1:05 | 0 | 21.567 | packer not used
2005-12-21 | 1:06 | 1 | 46.040
2005-12-21 | 1:07 | 2 | 46.203
2005-12-21 | 1:08 | 3 | 46.898
2005-12-21 | 1:09 | 4 | 47.194
2005-12-21 | 1:10 | 5 | 47.445
2005-12-21 | 1:11 | 6 | 47.844
2005-12-21 | 1:12 | 7 | 48.081
2005-12-21 | 1:13 | 8 | 48.302
2005-12-21 | 1:14 | 9 | 48.494
2005-12-21 | 1:15 | 10 | 48.598
2005-12-21 | 1:30 | 25 | 49.987
2005-12-21 | 1:45 | 40 | 50.328
2005-12-21 | 2:00 | 55 | 50.668
2005-12-21 | 2:15 | 70 | 51.200
2005-12-21 | 2:30 | 85 | 51.299
2005-12-21 | 2:45 | 100 | 51.517
2005-12-21 | 3:00 | 115 | 51.732
2005-12-21 | 3:15 | 130 | 51.746
2005-12-21 | 3:30 | 145 | 51.884
2005-12-21 | 3:45 | 160 | 52.023
2005-12-21 | 4:00 | 175 | 52.161
2005-12-21 | 4:15 | 190 | 52.228
2005-12-21 | 4:30 | 205 | 52.294
2005-12-21 | 4:45 | 220 | 52.353
2005-12-21 | 5:00 | 235 | 52.412
2005-12-21 | 5:15 | 250 | 52.486
2005-12-21 | 5:30 | 265 | 52.575
2005-12-21 | 5:45 | 280 | 52.619
2005-12-21 | 6:00 | 295 | 52.664
2005-12-21 | 6:15 | 310 | 52.708
2005-12-21 | 6:30 | 325 | 52.767
2005-12-21 | 6:45 | 340 | 52.812
2005-12-21 | 7:00 | 355 | 52.831
2005-12-21 | 7:15 | 370 | 52.853
2005-12-21 | 7:45 | 385 | 52.871
2005-12-21 | 8:00 | 400 | 52.886
2005-12-21 | 8:30 | 415 | 52.915
2005-12-21 | 8:45 | 430 | 52.960
2005-12-21 | 8:55 | 450 | 53.004

## Background
PUMP TEST LOG
Background
Project: Peele-Dixie |  |  |  |  | Page: 3 of 6
Well No.: MW - 1 |  | Interval: 1008 - 1385
Observer: Largey |  |  | Start Time: 8:55
Transducer Depth: Drill Pipe: 28' bpl
Date | Time | Lapse Time | Transducer | Packer Pressure | Comments
|  | (min) | (ft) | (psi)
2005-12-21 | 8:55 | 8 | 53.004 | packer not used
2005-12-21 | 9:15 | 15 | 53.016
2005-12-21 | 9:30 | 30 | 53.028
2005-12-21 | 9:45 | 45 | 53.048
2005-12-21 | 10:00 | 60 | 53.091
2005-12-21 | 10:15 | 75 | 53.104
2005-12-21 | 10:30 | 90 | 53.119
2005-12-21 | 10:45 | 105 | 53.162
2005-12-21 | 11:00 | 120 | 53.201
2005-12-21 | 11:15 | 135 | 53.228

## PumpTest
PUMP TEST LOG
Pump Test
Project: Peele-Dixie | [6 empty] | Page: 4 of 6
Well No.: MW - 1 |  | Interval: 1008 - 1385
Observer: Largey |  |  | Start Time: 11:20
Transducer Depth: Drill Pipe: 28' bpl
Meter Readings: Start: 8893886 (gals) End: 10011726 (gals) Total: 1117840 (gals)
Date | Time | Lapse Time | Transducers | Drawdown | Rate | Packer Pressure | Comments
|  | (min) | (ft) | (ft) | (gpm) | (psi)
2005-12-21 | 11:20 | 0 | 53.228 | 0 | 1480 | packer not used
2005-12-21 | 11:21 | 1 |  |  | 1480
2005-12-21 | 11:22 | 2 |  |  | 1480
2005-12-21 | 11:23 | 3 |  |  | 1480
2005-12-21 | 11:24 | 4 |  |  | 1480
2005-12-21 | 11:25 | 5 |  |  | 1480
2005-12-21 | 11:26 | 6 |  |  | 1480
2005-12-21 | 11:27 | 7 | 24.982 | 28.246 | 1480
2005-12-21 | 11:28 | 8 | 24.786 | 28.442 | 1480
2005-12-21 | 11:29 | 9 | 24.631 | 28.597 | 1460
2005-12-21 | 11:30 | 10 | 24.404 | 28.824 | 1460
2005-12-21 | 11:45 | 25 | 24.256 | 28.972 | 1460
2005-12-21 | 12:00 | 40 | 24.108 | 29.12 | 1460
2005-12-21 | 12:15 | 55 | 23.980 | 29.248 | 1450
2005-12-21 | 12:30 | 70 | 23.852 | 29.376 | 1450
2005-12-21 | 12:45 | 85 | 23.724 | 29.504 | 1450
2005-12-21 | 13:00 | 100 | 23.596 | 29.632 | 1450
2005-12-21 | 13:15 | 115 | 23.468 | 29.76 | 1440
2005-12-21 | 13:30 | 130 | 23.340 | 29.888 | 1440
2005-12-21 | 13:45 | 145 | 23.212 | 30.016 | 1440
2005-12-21 | 14:00 | 160 | 23.084 | 30.144 | 1440
2005-12-21 | 14:15 | 175 | 22.956 | 30.272 | 1440
2005-12-21 | 14:30 | 190 | 22.828 | 30.4 | 1440
2005-12-21 | 14:45 | 205 | 22.701 | 30.527 | 1440
2005-12-21 | 15:00 | 220 | 22.324 | 30.904 | 1440
2005-12-21 | 15:15 | 235 | 22.254 | 30.974 | 1440
2005-12-21 | 15:30 | 250 | 22.184 | 31.044 | 1430
2005-12-21 | 15:45 | 265 | 22.114 | 31.114 | 1430
2005-12-21 | 16:00 | 280 | 22.044 | 31.184 | 1430
2005-12-21 | 16:15 | 295 | 21.974 | 31.254 | 1430
2005-12-21 | 16:30 | 310 | 21.904 | 31.324 | 1430
2005-12-21 | 16:45 | 325 | 21.879 | 31.349 | 1430
2005-12-21 | 17:00 | 340 | 21.849 | 31.379 | 1430
2005-12-21 | 17:15 | 355 | 21.819 | 31.409 | 1420
2005-12-21 | 17:30 | 370 | 21.789 | 31.439 | 1420
2005-12-21 | 17:45 | 385 | 21.759 | 31.469 | 1420
2005-12-21 | 18:00 | 400 | 21.729 | 31.499 | 1420
2005-12-21 | 18:15 | 415 | 21.702 | 31.526 | 1420
2005-12-21 | 18:30 | 430 | 21.666 | 31.562 | 1420

## PumpTest (2)
PUMP TEST LOG
Pump Test
Project: Peele-Dixie | [6 empty] | Page: 5 of 6
Well No.: MW - 1 |  | Interval: 1008 - 1385
Observer: Benjamin |  |  | Start Time: 19:30
Transducer Depth: Drill Pipe: 28' bpl
Meter Readings: Start: 8893886 (gals) End: 10011726 (gals) Total: 1117840 (gals)
Date | Time | Lapse Time | Transducers | Drawdown | Rate | Packer Pressure | Comments
|  | (min) | (ft) | (ft) | (gpm) | (psi)
2005-12-21 | 19:30 | 445 | 21.454 | 31.774 | 1430 | packer not used
2005-12-21 | 19:45 | 460 | 21.499 | 31.729 | 1430
2005-12-21 | 20:00 | 475 |  |  | 1430
2005-12-21 | 20:15 | 490 | 21.409 | 31.819 | 1430
2005-12-21 | 20:30 | 505 | 21.425 | 31.803 | 1430
2005-12-21 | 20:45 | 520 | 21.410 | 31.818 | 1430
2005-12-21 | 21:00 | 535 | 21.396 | 31.832 | 1430
2005-12-21 | 21:15 | 550 | 21.263 | 31.965 | 1430
2005-12-21 | 21:30 | 565 | 21.321 | 31.907 | 1430
2005-12-21 | 21:45 | 580 | 21.366 | 31.862 | 1430
2005-12-21 | 22:00 | 595 | 21.306 | 31.922 | 1430
2005-12-21 | 22:15 | 610 | 21.245 | 31.983 | 1430
2005-12-21 | 22:30 | 625 | 21.231 | 31.997 | 1430
2005-12-21 | 22:45 | 640 | 21.171 | 32.057 | 1430
2005-12-21 | 23:00 | 655 | 21.231 | 31.997 | 1430
2005-12-21 | 23:15 | 670 | 21.200 | 32.028 | 1430
2005-12-21 | 23:30 | 685 | 21.215 | 32.013 | 1430
2005-12-21 | 23:45 | 700 | 21.111 | 32.117 | 1430
2005-12-22 | 0:00 | 715 | 21.171 | 32.057 | 1430
2005-12-22 | 0:15 | 730 | 21.184 | 32.044 | 1430
2005-12-22 | 0:30 | 745 | 21.199 | 32.029 | 1430
2005-12-22 | 0:45 | 760 | 21.139 | 32.089 | 1430
2005-12-22 | 1:00 | 775 | 21.094 | 32.134 | 1430 |  | Collected Samples
2005-12-22 | 1:10 | 785 | 21.036 | 32.192 | 1430 |  | Step Box
|  |  | Avg. |  | 1424

## Recovery
PUMP TEST LOG
Recovery
Project: Peele-Dixie |  |  |  |  | Page: 6 of 6
Well No.: MW - 1 |  | Interval: 1008 - 1385
Observer: Benjamin/Largey |  |  | Start Time: 1:10
Transducer Depth: Drill Pipe: 28' bpl
Date | Time | Lapse Time | Transducer | Packer Pressure | Comments
|  | (min) | (ft) | (psi)
2005-12-22 | 1:10 | 0 | 21.036 | packer not used
2005-12-22 | 1:11 | 1
2005-12-22 | 1:12 | 2
2005-12-22 | 1:13 | 3
2005-12-22 | 1:14 | 4
2005-12-22 | 1:15 | 5
2005-12-22 | 1:16 | 6
2005-12-22 | 1:17 | 7
2005-12-22 | 1:18 | 8
2005-12-22 | 1:19 | 9
2005-12-22 | 1:20 | 10
2005-12-22 | 1:30 | 20 | 49.085
2005-12-22 | 1:40 | 30 | 49.455
2005-12-22 | 1:50 | 40 | 49.736
2005-12-22 | 2:00 | 50 | 50.017
2005-12-22 | 2:10 | 60 | 50.298
2005-12-22 | 2:20 | 70 | 50.513
2005-12-22 | 2:30 | 80 | 50.727
2005-12-22 | 2:40 | 90 | 50.812
2005-12-22 | 2:50 | 100 | 50.897
2005-12-22 | 3:00 | 110 | 50.978
2005-12-22 | 3:15 | 125 | 51.244
2005-12-22 | 3:30 | 140 | 51.328
2005-12-22 | 3:45 | 155 | 51.412
2005-12-22 | 4:00 | 170 | 51.496
2005-12-22 | 4:15 | 185 | 51.599
2005-12-22 | 4:30 | 200 | 51.678
2005-12-22 | 4:45 | 215 | 51.758
2005-12-22 | 5:00 | 230 | 51.836
2005-12-22 | 5:15 | 245 | 51.873
2005-12-22 | 5:30 | 260 | 51.91
2005-12-22 | 5:45 | 275 | 51.94
2005-12-22 | 6:00 | 290 | 51.954
2005-12-22 | 6:15 | 305 | 52.087
2005-12-22 | 6:30 | 320 | 52.132
2005-12-22 | 6:45 | 335 | 52.132
2005-12-22 | 7:00 | 350
2005-12-22
2005-12-22 | 9:25 | 495