## Sheet1
Project: | KB MW Network
Well: | TLWMA1-D
Test no. | 1
Test conducted on | 2007-12-18
Evaluated by | JV
D (ft) or b (ft) | 125
Kv/Kh | 0.1
L (ft) | 5
H (ft) | 84 | (wl assumed 9 ft below surface; 93' TD of well)
r(c) (ft) | 0.17
r(w) (ft) | 0.42
n | 0.2
s(0) (ft)
Static WL (ft btoc)
TD well (ft btoc) | 93 | (below surface)
Surface elev. (ft)
Ft. H20 @ t = max | 1.22
time (sec) | Ft. H20 | s (ft) | time (sec) | s (ft)
0 | 0 | 1.22 | 0 | 1.22
1 | 0.003 | 1.217 | 1 | 1.217
2 | 0.005 | 1.215 | 2 | 1.215
3 | 0.007 | 1.213 | 3 | 1.213
4 | 0.008 | 1.212 | 4 | 1.212
5 | 0.009 | 1.211 | 5 | 1.211
6 | 0.01 | 1.21 | 6 | 1.21
7 | 0.011 | 1.209 | 7 | 1.209
8 | 0.012 | 1.208 | 8 | 1.208
9 | 0.014 | 1.206 | 9 | 1.206
10 | 0.014 | 1.206 | 10 | 1.206
11 | 0.015 | 1.205 | 11 | 1.205
12 | 0.016 | 1.204 | 12 | 1.204
13 | 0.017 | 1.203 | 13 | 1.203
14 | 0.018 | 1.202 | 14 | 1.202
15 | 0.019 | 1.201 | 15 | 1.201
16 | 0.02 | 1.2 | 16 | 1.2
17 | 0.021 | 1.199 | 17 | 1.199
18 | 0.022 | 1.198 | 18 | 1.198
19 | 0.023 | 1.197 | 19 | 1.197
20 | 0.024 | 1.196 | 20 | 1.196
21 | 0.024 | 1.196 | 21 | 1.196
22 | 0.025 | 1.195 | 22 | 1.195
23 | 0.026 | 1.194 | 23 | 1.194
24 | 0.027 | 1.193 | 24 | 1.193
25 | 0.028 | 1.192 | 25 | 1.192
26 | 0.029 | 1.191 | 26 | 1.191
27 | 0.03 | 1.19 | 27 | 1.19
28 | 0.031 | 1.189 | 28 | 1.189
29 | 0.031 | 1.189 | 29 | 1.189
30 | 0.032 | 1.188 | 30 | 1.188
31 | 0.033 | 1.187 | 31 | 1.187
32 | 0.034 | 1.186 | 32 | 1.186
33 | 0.035 | 1.185 | 33 | 1.185
34 | 0.035 | 1.185 | 34 | 1.185
35 | 0.036 | 1.184 | 35 | 1.184
36 | 0.037 | 1.183 | 36 | 1.183
37 | 0.038 | 1.182 | 37 | 1.182
38 | 0.038 | 1.182 | 38 | 1.182
39 | 0.039 | 1.181 | 39 | 1.181
40 | 0.04 | 1.18 | 40 | 1.18
41 | 0.041 | 1.179 | 41 | 1.179
42 | 0.041 | 1.179 | 42 | 1.179
43 | 0.042 | 1.178 | 43 | 1.178
44 | 0.043 | 1.177 | 44 | 1.177
45 | 0.044 | 1.176 | 45 | 1.176
46 | 0.044 | 1.176 | 46 | 1.176
47 | 0.045 | 1.175 | 47 | 1.175
48 | 0.046 | 1.174 | 48 | 1.174
49 | 0.046 | 1.174 | 49 | 1.174
50 | 0.047 | 1.173 | 50 | 1.173
51 | 0.048 | 1.172 | 51 | 1.172
52 | 0.049 | 1.171 | 52 | 1.171
53 | 0.049 | 1.171 | 53 | 1.171
54 | 0.05 | 1.17 | 54 | 1.17
55 | 0.051 | 1.169 | 55 | 1.169
56 | 0.051 | 1.169 | 56 | 1.169
57 | 0.052 | 1.168 | 57 | 1.168
58 | 0.053 | 1.167 | 58 | 1.167
59 | 0.054 | 1.166 | 59 | 1.166
60 | 0.054 | 1.166 | 60 | 1.166
61 | 0.055 | 1.165 | 61 | 1.165
62 | 0.056 | 1.164 | 62 | 1.164
63 | 0.056 | 1.164 | 63 | 1.164
64 | 0.057 | 1.163 | 64 | 1.163
65 | 0.058 | 1.162 | 65 | 1.162
66 | 0.059 | 1.161 | 66 | 1.161
67 | 0.059 | 1.161 | 67 | 1.161
68 | 0.06 | 1.16 | 68 | 1.16
69 | 0.06 | 1.16 | 69 | 1.16
70 | 0.061 | 1.159 | 70 | 1.159
71 | 0.062 | 1.158 | 71 | 1.158
72 | 0.062 | 1.158 | 72 | 1.158
73 | 0.063 | 1.157 | 73 | 1.157
74 | 0.064 | 1.156 | 74 | 1.156
75 | 0.064 | 1.156 | 75 | 1.156
76 | 0.065 | 1.155 | 76 | 1.155
77 | 0.066 | 1.154 | 77 | 1.154
78 | 0.066 | 1.154 | 78 | 1.154
79 | 0.067 | 1.153 | 79 | 1.153
80 | 0.068 | 1.152 | 80 | 1.152
81 | 0.068 | 1.152 | 81 | 1.152
82 | 0.069 | 1.151 | 82 | 1.151
83 | 0.07 | 1.15 | 83 | 1.15
84 | 0.07 | 1.15 | 84 | 1.15
85 | 0.071 | 1.149 | 85 | 1.149
86 | 0.072 | 1.148 | 86 | 1.148
87 | 0.072 | 1.148 | 87 | 1.148
88 | 0.073 | 1.147 | 88 | 1.147
89 | 0.074 | 1.146 | 89 | 1.146
90 | 0.074 | 1.146 | 90 | 1.146
91 | 0.075 | 1.145 | 91 | 1.145
92 | 0.076 | 1.144 | 92 | 1.144
93 | 0.076 | 1.144 | 93 | 1.144
94 | 0.077 | 1.143 | 94 | 1.143
95 | 0.078 | 1.142 | 95 | 1.142
96 | 0.078 | 1.142 | 96 | 1.142
97 | 0.079 | 1.141 | 97 | 1.141
98 | 0.08 | 1.14 | 98 | 1.14
99 | 0.08 | 1.14 | 99 | 1.14
100 | 0.081 | 1.139 | 100 | 1.139
101 | 0.081 | 1.139 | 101 | 1.139
102 | 0.082 | 1.138 | 102 | 1.138
103 | 0.083 | 1.137 | 103 | 1.137
104 | 0.083 | 1.137 | 104 | 1.137
105 | 0.084 | 1.136 | 105 | 1.136
106 | 0.085 | 1.135 | 106 | 1.135
107 | 0.085 | 1.135 | 107 | 1.135
108 | 0.086 | 1.134 | 108 | 1.134
109 | 0.087 | 1.133 | 109 | 1.133
110 | 0.087 | 1.133 | 110 | 1.133
111 | 0.088 | 1.132 | 111 | 1.132
112 | 0.088 | 1.132 | 112 | 1.132
113 | 0.089 | 1.131 | 113 | 1.131
114 | 0.089 | 1.131 | 114 | 1.131
115 | 0.09 | 1.13 | 115 | 1.13
116 | 0.091 | 1.129 | 116 | 1.129
117 | 0.091 | 1.129 | 117 | 1.129
118 | 0.092 | 1.128 | 118 | 1.128
119 | 0.093 | 1.127 | 119 | 1.127
120 | 0.093 | 1.127 | 120 | 1.127
121 | 0.094 | 1.126 | 121 | 1.126
122 | 0.094 | 1.126 | 122 | 1.126
123 | 0.095 | 1.125 | 123 | 1.125
124 | 0.096 | 1.124 | 124 | 1.124
125 | 0.096 | 1.124 | 125 | 1.124
126 | 0.097 | 1.123 | 126 | 1.123
127 | 0.097 | 1.123 | 127 | 1.123
128 | 0.098 | 1.122 | 128 | 1.122
129 | 0.099 | 1.121 | 129 | 1.121
130 | 0.1 | 1.12 | 130 | 1.12
131 | 0.1 | 1.12 | 131 | 1.12
132 | 0.101 | 1.119 | 132 | 1.119
133 | 0.101 | 1.119 | 133 | 1.119
134 | 0.102 | 1.118 | 134 | 1.118
135 | 0.102 | 1.118 | 135 | 1.118
136 | 0.103 | 1.117 | 136 | 1.117
137 | 0.104 | 1.116 | 137 | 1.116
138 | 0.104 | 1.116 | 138 | 1.116
139 | 0.105 | 1.115 | 139 | 1.115
140 | 0.105 | 1.115 | 140 | 1.115
141 | 0.106 | 1.114 | 141 | 1.114
142 | 0.107 | 1.113 | 142 | 1.113
143 | 0.107 | 1.113 | 143 | 1.113
144 | 0.108 | 1.112 | 144 | 1.112
145 | 0.108 | 1.112 | 145 | 1.112
146 | 0.109 | 1.111 | 146 | 1.111
147 | 0.11 | 1.11 | 147 | 1.11
148 | 0.11 | 1.11 | 148 | 1.11
149 | 0.111 | 1.109 | 149 | 1.109
150 | 0.111 | 1.109 | 150 | 1.109
151 | 0.112 | 1.108 | 151 | 1.108
152 | 0.113 | 1.107 | 152 | 1.107
153 | 0.113 | 1.107 | 153 | 1.107
154 | 0.114 | 1.106 | 154 | 1.106
155 | 0.115 | 1.105 | 155 | 1.105
156 | 0.115 | 1.105 | 156 | 1.105
157 | 0.116 | 1.104 | 157 | 1.104
158 | 0.116 | 1.104 | 158 | 1.104
159 | 0.117 | 1.103 | 159 | 1.103
160 | 0.118 | 1.102 | 160 | 1.102
161 | 0.118 | 1.102 | 161 | 1.102
162 | 0.119 | 1.101 | 162 | 1.101
163 | 0.119 | 1.101 | 163 | 1.101
164 | 0.12 | 1.1 | 164 | 1.1
165 | 0.12 | 1.1 | 165 | 1.1
166 | 0.121 | 1.099 | 166 | 1.099
167 | 0.122 | 1.098 | 167 | 1.098
168 | 0.122 | 1.098 | 168 | 1.098
169 | 0.123 | 1.097 | 169 | 1.097
170 | 0.123 | 1.097 | 170 | 1.097
171 | 0.124 | 1.096 | 171 | 1.096
172 | 0.125 | 1.095 | 172 | 1.095
173 | 0.125 | 1.095 | 173 | 1.095
174 | 0.126 | 1.094 | 174 | 1.094
175 | 0.126 | 1.094 | 175 | 1.094
176 | 0.127 | 1.093 | 176 | 1.093
177 | 0.128 | 1.092 | 177 | 1.092
178 | 0.128 | 1.092 | 178 | 1.092
179 | 0.128 | 1.092 | 179 | 1.092
180 | 0.129 | 1.091 | 180 | 1.091
181 | 0.13 | 1.09 | 181 | 1.09
182 | 0.13 | 1.09 | 182 | 1.09
183 | 0.131 | 1.089 | 183 | 1.089
184 | 0.131 | 1.089 | 184 | 1.089
185 | 0.132 | 1.088 | 185 | 1.088
186 | 0.133 | 1.087 | 186 | 1.087
187 | 0.133 | 1.087 | 187 | 1.087
188 | 0.134 | 1.086 | 188 | 1.086
189 | 0.134 | 1.086 | 189 | 1.086
190 | 0.135 | 1.085 | 190 | 1.085
191 | 0.136 | 1.084 | 191 | 1.084
192 | 0.136 | 1.084 | 192 | 1.084
193 | 0.137 | 1.083 | 193 | 1.083
194 | 0.137 | 1.083 | 194 | 1.083
195 | 0.138 | 1.082 | 195 | 1.082
196 | 0.138 | 1.082 | 196 | 1.082
197 | 0.139 | 1.081 | 197 | 1.081
198 | 0.139 | 1.081 | 198 | 1.081
199 | 0.14 | 1.08 | 199 | 1.08
200 | 0.141 | 1.079 | 200 | 1.079
201 | 0.141 | 1.079 | 201 | 1.079
202 | 0.142 | 1.078 | 202 | 1.078
203 | 0.142 | 1.078 | 203 | 1.078
204 | 0.143 | 1.077 | 204 | 1.077
205 | 0.143 | 1.077 | 205 | 1.077
206 | 0.144 | 1.076 | 206 | 1.076
207 | 0.144 | 1.076 | 207 | 1.076
208 | 0.145 | 1.075 | 208 | 1.075
209 | 0.146 | 1.074 | 209 | 1.074
210 | 0.146 | 1.074 | 210 | 1.074
211 | 0.147 | 1.073 | 211 | 1.073
212 | 0.147 | 1.073 | 212 | 1.073
213 | 0.148 | 1.072 | 213 | 1.072
214 | 0.148 | 1.072 | 214 | 1.072
215 | 0.149 | 1.071 | 215 | 1.071
216 | 0.15 | 1.07 | 216 | 1.07
217 | 0.151 | 1.069 | 217 | 1.069
218 | 0.151 | 1.069 | 218 | 1.069
219 | 0.151 | 1.069 | 219 | 1.069
220 | 0.152 | 1.068 | 220 | 1.068
221 | 0.152 | 1.068 | 221 | 1.068
222 | 0.153 | 1.067 | 222 | 1.067
223 | 0.154 | 1.066 | 223 | 1.066
224 | 0.154 | 1.066 | 224 | 1.066
225 | 0.155 | 1.065 | 225 | 1.065
226 | 0.155 | 1.065 | 226 | 1.065
227 | 0.156 | 1.064 | 227 | 1.064
228 | 0.157 | 1.063 | 228 | 1.063
229 | 0.157 | 1.063 | 229 | 1.063
230 | 0.158 | 1.062 | 230 | 1.062
231 | 0.158 | 1.062 | 231 | 1.062
232 | 0.159 | 1.061 | 232 | 1.061
233 | 0.159 | 1.061 | 233 | 1.061
234 | 0.16 | 1.06 | 234 | 1.06
235 | 0.16 | 1.06 | 235 | 1.06
236 | 0.161 | 1.059 | 236 | 1.059
237 | 0.162 | 1.058 | 237 | 1.058
238 | 0.162 | 1.058 | 238 | 1.058
239 | 0.163 | 1.057 | 239 | 1.057
240 | 0.163 | 1.057 | 240 | 1.057
241 | 0.164 | 1.056 | 241 | 1.056
242 | 0.164 | 1.056 | 242 | 1.056
243 | 0.165 | 1.055 | 243 | 1.055
244 | 0.165 | 1.055 | 244 | 1.055
245 | 0.166 | 1.054 | 245 | 1.054
246 | 0.167 | 1.053 | 246 | 1.053
247 | 0.167 | 1.053 | 247 | 1.053
248 | 0.168 | 1.052 | 248 | 1.052
249 | 0.168 | 1.052 | 249 | 1.052
250 | 0.169 | 1.051 | 250 | 1.051
251 | 0.169 | 1.051 | 251 | 1.051
252 | 0.17 | 1.05 | 252 | 1.05
253 | 0.17 | 1.05 | 253 | 1.05
254 | 0.171 | 1.049 | 254 | 1.049
255 | 0.171 | 1.049 | 255 | 1.049
256 | 0.172 | 1.048 | 256 | 1.048
257 | 0.173 | 1.047 | 257 | 1.047
258 | 0.173 | 1.047 | 258 | 1.047
259 | 0.174 | 1.046 | 259 | 1.046
260 | 0.174 | 1.046 | 260 | 1.046
261 | 0.174 | 1.046 | 261 | 1.046
262 | 0.175 | 1.045 | 262 | 1.045
263 | 0.176 | 1.044 | 263 | 1.044
264 | 0.176 | 1.044 | 264 | 1.044
265 | 0.177 | 1.043 | 265 | 1.043
266 | 0.178 | 1.042 | 266 | 1.042
267 | 0.178 | 1.042 | 267 | 1.042
268 | 0.178 | 1.042 | 268 | 1.042
269 | 0.179 | 1.041 | 269 | 1.041
270 | 0.18 | 1.04 | 270 | 1.04
271 | 0.18 | 1.04 | 271 | 1.04
272 | 0.181 | 1.039 | 272 | 1.039
273 | 0.181 | 1.039 | 273 | 1.039
274 | 0.182 | 1.038 | 274 | 1.038
275 | 0.182 | 1.038 | 275 | 1.038
276 | 0.183 | 1.037 | 276 | 1.037
277 | 0.183 | 1.037 | 277 | 1.037
278 | 0.184 | 1.036 | 278 | 1.036
279 | 0.185 | 1.035 | 279 | 1.035
280 | 0.185 | 1.035 | 280 | 1.035
281 | 0.186 | 1.034 | 281 | 1.034
282 | 0.186 | 1.034 | 282 | 1.034
283 | 0.187 | 1.033 | 283 | 1.033
284 | 0.187 | 1.033 | 284 | 1.033
285 | 0.188 | 1.032 | 285 | 1.032
286 | 0.188 | 1.032 | 286 | 1.032
287 | 0.189 | 1.031 | 287 | 1.031
288 | 0.189 | 1.031 | 288 | 1.031
289 | 0.19 | 1.03 | 289 | 1.03
290 | 0.191 | 1.029 | 290 | 1.029
291 | 0.191 | 1.029 | 291 | 1.029
292 | 0.192 | 1.028 | 292 | 1.028
293 | 0.192 | 1.028 | 293 | 1.028
294 | 0.192 | 1.028 | 294 | 1.028
295 | 0.193 | 1.027 | 295 | 1.027
296 | 0.194 | 1.026 | 296 | 1.026
297 | 0.194 | 1.026 | 297 | 1.026
298 | 0.195 | 1.025 | 298 | 1.025
299 | 0.196 | 1.024 | 299 | 1.024
300 | 0.196 | 1.024 | 300 | 1.024
301 | 0.196 | 1.024 | 301 | 1.024
302 | 0.197 | 1.023 | 302 | 1.023
303 | 0.198 | 1.022 | 303 | 1.022
304 | 0.198 | 1.022 | 304 | 1.022
305 | 0.199 | 1.021 | 305 | 1.021
306 | 0.199 | 1.021 | 306 | 1.021
307 | 0.2 | 1.02 | 307 | 1.02
308 | 0.201 | 1.019 | 308 | 1.019
309 | 0.201 | 1.019 | 309 | 1.019
310 | 0.201 | 1.019 | 310 | 1.019
311 | 0.202 | 1.018 | 311 | 1.018
312 | 0.202 | 1.018 | 312 | 1.018
313 | 0.203 | 1.017 | 313 | 1.017
314 | 0.204 | 1.016 | 314 | 1.016
315 | 0.204 | 1.016 | 315 | 1.016
316 | 0.205 | 1.015 | 316 | 1.015
317 | 0.205 | 1.015 | 317 | 1.015
318 | 0.206 | 1.014 | 318 | 1.014
319 | 0.206 | 1.014 | 319 | 1.014
320 | 0.207 | 1.013 | 320 | 1.013
321 | 0.207 | 1.013 | 321 | 1.013
322 | 0.208 | 1.012 | 322 | 1.012
323 | 0.208 | 1.012 | 323 | 1.012
324 | 0.209 | 1.011 | 324 | 1.011
325 | 0.21 | 1.01 | 325 | 1.01
326 | 0.21 | 1.01 | 326 | 1.01
327 | 0.21 | 1.01 | 327 | 1.01
328 | 0.211 | 1.009 | 328 | 1.009
329 | 0.212 | 1.008 | 329 | 1.008
330 | 0.212 | 1.008 | 330 | 1.008
331 | 0.213 | 1.007 | 331 | 1.007
332 | 0.213 | 1.007 | 332 | 1.007
333 | 0.214 | 1.006 | 333 | 1.006
334 | 0.214 | 1.006 | 334 | 1.006
335 | 0.215 | 1.005 | 335 | 1.005
336 | 0.215 | 1.005 | 336 | 1.005
337 | 0.216 | 1.004 | 337 | 1.004
338 | 0.217 | 1.003 | 338 | 1.003
339 | 0.217 | 1.003 | 339 | 1.003
340 | 0.217 | 1.003 | 340 | 1.003
341 | 0.218 | 1.002 | 341 | 1.002
342 | 0.219 | 1.001 | 342 | 1.001
343 | 0.219 | 1.001 | 343 | 1.001
344 | 0.22 | 1 | 344 | 1
345 | 0.22 | 1 | 345 | 1
346 | 0.221 | 0.999 | 346 | 0.999
347 | 0.221 | 0.999 | 347 | 0.999
348 | 0.222 | 0.998 | 348 | 0.998
349 | 0.223 | 0.997 | 349 | 0.997
350 | 0.223 | 0.997 | 350 | 0.997
351 | 0.223 | 0.997 | 351 | 0.997
352 | 0.224 | 0.996 | 352 | 0.996
353 | 0.224 | 0.996 | 353 | 0.996
354 | 0.225 | 0.995 | 354 | 0.995
355 | 0.225 | 0.995 | 355 | 0.995
356 | 0.226 | 0.994 | 356 | 0.994
357 | 0.226 | 0.994 | 357 | 0.994
358 | 0.227 | 0.993 | 358 | 0.993
359 | 0.228 | 0.992 | 359 | 0.992
360 | 0.228 | 0.992 | 360 | 0.992
361 | 0.229 | 0.991 | 361 | 0.991
362 | 0.229 | 0.991 | 362 | 0.991
363 | 0.23 | 0.99 | 363 | 0.99
364 | 0.23 | 0.99 | 364 | 0.99
365 | 0.231 | 0.989 | 365 | 0.989
366 | 0.231 | 0.989 | 366 | 0.989
367 | 0.232 | 0.988 | 367 | 0.988
368 | 0.232 | 0.988 | 368 | 0.988
369 | 0.233 | 0.987 | 369 | 0.987
370 | 0.233 | 0.987 | 370 | 0.987
371 | 0.234 | 0.986 | 371 | 0.986
372 | 0.234 | 0.986 | 372 | 0.986
373 | 0.235 | 0.985 | 373 | 0.985
374 | 0.236 | 0.984 | 374 | 0.984
375 | 0.236 | 0.984 | 375 | 0.984
376 | 0.237 | 0.983 | 376 | 0.983
377 | 0.237 | 0.983 | 377 | 0.983
378 | 0.238 | 0.982 | 378 | 0.982
379 | 0.238 | 0.982 | 379 | 0.982
380 | 0.239 | 0.981 | 380 | 0.981
381 | 0.239 | 0.981 | 381 | 0.981
382 | 0.24 | 0.98 | 382 | 0.98
383 | 0.24 | 0.98 | 383 | 0.98
384 | 0.241 | 0.979 | 384 | 0.979
385 | 0.242 | 0.978 | 385 | 0.978
386 | 0.242 | 0.978 | 386 | 0.978
387 | 0.242 | 0.978 | 387 | 0.978
388 | 0.243 | 0.977 | 388 | 0.977
389 | 0.243 | 0.977 | 389 | 0.977
390 | 0.244 | 0.976 | 390 | 0.976
391 | 0.245 | 0.975 | 391 | 0.975
392 | 0.245 | 0.975 | 392 | 0.975
393 | 0.246 | 0.974 | 393 | 0.974
394 | 0.246 | 0.974 | 394 | 0.974
395 | 0.247 | 0.973 | 395 | 0.973
396 | 0.247 | 0.973 | 396 | 0.973
397 | 0.248 | 0.972 | 397 | 0.972
398 | 0.248 | 0.972 | 398 | 0.972
399 | 0.249 | 0.971 | 399 | 0.971
400 | 0.25 | 0.97 | 400 | 0.97
401 | 0.25 | 0.97 | 401 | 0.97
402 | 0.251 | 0.969 | 402 | 0.969
403 | 0.251 | 0.969 | 403 | 0.969
404 | 0.252 | 0.968 | 404 | 0.968
405 | 0.252 | 0.968 | 405 | 0.968
406 | 0.253 | 0.967 | 406 | 0.967
407 | 0.253 | 0.967 | 407 | 0.967
408 | 0.254 | 0.966 | 408 | 0.966
409 | 0.254 | 0.966 | 409 | 0.966
410 | 0.255 | 0.965 | 410 | 0.965
411 | 0.255 | 0.965 | 411 | 0.965
412 | 0.256 | 0.964 | 412 | 0.964
413 | 0.256 | 0.964 | 413 | 0.964
414 | 0.257 | 0.963 | 414 | 0.963
415 | 0.257 | 0.963 | 415 | 0.963
416 | 0.258 | 0.962 | 416 | 0.962
417 | 0.259 | 0.961 | 417 | 0.961
418 | 0.259 | 0.961 | 418 | 0.961
419 | 0.26 | 0.96 | 419 | 0.96
420 | 0.26 | 0.96 | 420 | 0.96
421 | 0.26 | 0.96 | 421 | 0.96
422 | 0.261 | 0.959 | 422 | 0.959
423 | 0.261 | 0.959 | 423 | 0.959
424 | 0.262 | 0.958 | 424 | 0.958
425 | 0.263 | 0.957 | 425 | 0.957
426 | 0.263 | 0.957 | 426 | 0.957
427 | 0.264 | 0.956 | 427 | 0.956
428 | 0.264 | 0.956 | 428 | 0.956
429 | 0.265 | 0.955 | 429 | 0.955
430 | 0.265 | 0.955 | 430 | 0.955
431 | 0.266 | 0.954 | 431 | 0.954
432 | 0.266 | 0.954 | 432 | 0.954
433 | 0.267 | 0.953 | 433 | 0.953
434 | 0.267 | 0.953 | 434 | 0.953
435 | 0.268 | 0.952 | 435 | 0.952
436 | 0.269 | 0.951 | 436 | 0.951
437 | 0.269 | 0.951 | 437 | 0.951
438 | 0.269 | 0.951 | 438 | 0.951
439 | 0.27 | 0.95 | 439 | 0.95
440 | 0.27 | 0.95 | 440 | 0.95
441 | 0.271 | 0.949 | 441 | 0.949
442 | 0.272 | 0.948 | 442 | 0.948
443 | 0.272 | 0.948 | 443 | 0.948
444 | 0.272 | 0.948 | 444 | 0.948
445 | 0.273 | 0.947 | 445 | 0.947
446 | 0.274 | 0.946 | 446 | 0.946
447 | 0.274 | 0.946 | 447 | 0.946
448 | 0.274 | 0.946 | 448 | 0.946
449 | 0.275 | 0.945 | 449 | 0.945
450 | 0.276 | 0.944 | 450 | 0.944
451 | 0.276 | 0.944 | 451 | 0.944
452 | 0.277 | 0.943 | 452 | 0.943
453 | 0.277 | 0.943 | 453 | 0.943
454 | 0.278 | 0.942 | 454 | 0.942
455 | 0.278 | 0.942 | 455 | 0.942
456 | 0.279 | 0.941 | 456 | 0.941
457 | 0.279 | 0.941 | 457 | 0.941
458 | 0.28 | 0.94 | 458 | 0.94
459 | 0.28 | 0.94 | 459 | 0.94
460 | 0.281 | 0.939 | 460 | 0.939
461 | 0.281 | 0.939 | 461 | 0.939
462 | 0.282 | 0.938 | 462 | 0.938
463 | 0.282 | 0.938 | 463 | 0.938
464 | 0.283 | 0.937 | 464 | 0.937
465 | 0.283 | 0.937 | 465 | 0.937
466 | 0.284 | 0.936 | 466 | 0.936
467 | 0.284 | 0.936 | 467 | 0.936
468 | 0.285 | 0.935 | 468 | 0.935
469 | 0.285 | 0.935 | 469 | 0.935
470 | 0.286 | 0.934 | 470 | 0.934
471 | 0.286 | 0.934 | 471 | 0.934
472 | 0.287 | 0.933 | 472 | 0.933
473 | 0.287 | 0.933 | 473 | 0.933
474 | 0.288 | 0.932 | 474 | 0.932
475 | 0.288 | 0.932 | 475 | 0.932
476 | 0.289 | 0.931 | 476 | 0.931
477 | 0.289 | 0.931 | 477 | 0.931
478 | 0.29 | 0.93 | 478 | 0.93
479 | 0.29 | 0.93 | 479 | 0.93
480 | 0.291 | 0.929 | 480 | 0.929
481 | 0.291 | 0.929 | 481 | 0.929
482 | 0.292 | 0.928 | 482 | 0.928
483 | 0.292 | 0.928 | 483 | 0.928
484 | 0.293 | 0.927 | 484 | 0.927
485 | 0.293 | 0.927 | 485 | 0.927
486 | 0.294 | 0.926 | 486 | 0.926
487 | 0.295 | 0.925 | 487 | 0.925
488 | 0.295 | 0.925 | 488 | 0.925
489 | 0.296 | 0.924 | 489 | 0.924
490 | 0.296 | 0.924 | 490 | 0.924
491 | 0.297 | 0.923 | 491 | 0.923
492 | 0.297 | 0.923 | 492 | 0.923
493 | 0.298 | 0.922 | 493 | 0.922
494 | 0.298 | 0.922 | 494 | 0.922
495 | 0.299 | 0.921 | 495 | 0.921
496 | 0.299 | 0.921 | 496 | 0.921
497 | 0.3 | 0.92 | 497 | 0.92
498 | 0.3 | 0.92 | 498 | 0.92
499 | 0.301 | 0.919 | 499 | 0.919
500 | 0.301 | 0.919 | 500 | 0.919
501 | 0.302 | 0.918 | 501 | 0.918
502 | 0.302 | 0.918 | 502 | 0.918
503 | 0.303 | 0.917 | 503 | 0.917
504 | 0.303 | 0.917 | 504 | 0.917
505 | 0.304 | 0.916 | 505 | 0.916
506 | 0.304 | 0.916 | 506 | 0.916
507 | 0.305 | 0.915 | 507 | 0.915
508 | 0.305 | 0.915 | 508 | 0.915
509 | 0.306 | 0.914 | 509 | 0.914
510 | 0.306 | 0.914 | 510 | 0.914
511 | 0.307 | 0.913 | 511 | 0.913
512 | 0.307 | 0.913 | 512 | 0.913
513 | 0.308 | 0.912 | 513 | 0.912
514 | 0.308 | 0.912 | 514 | 0.912
515 | 0.309 | 0.911 | 515 | 0.911
516 | 0.309 | 0.911 | 516 | 0.911
517 | 0.31 | 0.91 | 517 | 0.91
518 | 0.31 | 0.91 | 518 | 0.91
519 | 0.311 | 0.909 | 519 | 0.909
520 | 0.311 | 0.909 | 520 | 0.909
521 | 0.312 | 0.908 | 521 | 0.908
522 | 0.312 | 0.908 | 522 | 0.908
523 | 0.313 | 0.907 | 523 | 0.907
524 | 0.313 | 0.907 | 524 | 0.907
525 | 0.314 | 0.906 | 525 | 0.906
526 | 0.314 | 0.906 | 526 | 0.906
527 | 0.315 | 0.905 | 527 | 0.905
528 | 0.315 | 0.905 | 528 | 0.905
529 | 0.316 | 0.904 | 529 | 0.904
530 | 0.316 | 0.904 | 530 | 0.904
531 | 0.317 | 0.903 | 531 | 0.903
532 | 0.317 | 0.903 | 532 | 0.903
533 | 0.318 | 0.902 | 533 | 0.902
534 | 0.318 | 0.902 | 534 | 0.902
535 | 0.319 | 0.901 | 535 | 0.901
536 | 0.32 | 0.9 | 536 | 0.9
537 | 0.32 | 0.9 | 537 | 0.9
538 | 0.32 | 0.9 | 538 | 0.9
539 | 0.321 | 0.899 | 539 | 0.899
540 | 0.321 | 0.899 | 540 | 0.899
541 | 0.322 | 0.898 | 541 | 0.898
542 | 0.322 | 0.898 | 542 | 0.898
543 | 0.323 | 0.897 | 543 | 0.897
544 | 0.323 | 0.897 | 544 | 0.897
545 | 0.324 | 0.896 | 545 | 0.896
546 | 0.324 | 0.896 | 546 | 0.896
547 | 0.325 | 0.895 | 547 | 0.895
548 | 0.325 | 0.895 | 548 | 0.895
549 | 0.325 | 0.895 | 549 | 0.895
550 | 0.326 | 0.894 | 550 | 0.894
551 | 0.327 | 0.893 | 551 | 0.893
552 | 0.327 | 0.893 | 552 | 0.893
553 | 0.328 | 0.892 | 553 | 0.892
554 | 0.328 | 0.892 | 554 | 0.892
555 | 0.329 | 0.891 | 555 | 0.891
556 | 0.329 | 0.891 | 556 | 0.891
557 | 0.329 | 0.891 | 557 | 0.891
558 | 0.33 | 0.89 | 558 | 0.89
559 | 0.331 | 0.889 | 559 | 0.889
560 | 0.331 | 0.889 | 560 | 0.889
561 | 0.332 | 0.888 | 561 | 0.888
562 | 0.332 | 0.888 | 562 | 0.888
563 | 0.333 | 0.887 | 563 | 0.887
564 | 0.333 | 0.887 | 564 | 0.887
565 | 0.334 | 0.886 | 565 | 0.886
566 | 0.334 | 0.886 | 566 | 0.886
567 | 0.334 | 0.886 | 567 | 0.886
568 | 0.335 | 0.885 | 568 | 0.885
569 | 0.336 | 0.884 | 569 | 0.884
570 | 0.336 | 0.884 | 570 | 0.884
571 | 0.336 | 0.884 | 571 | 0.884
572 | 0.337 | 0.883 | 572 | 0.883
573 | 0.338 | 0.882 | 573 | 0.882
574 | 0.338 | 0.882 | 574 | 0.882
575 | 0.339 | 0.881 | 575 | 0.881
576 | 0.339 | 0.881 | 576 | 0.881
577 | 0.339 | 0.881 | 577 | 0.881
578 | 0.34 | 0.88 | 578 | 0.88
579 | 0.341 | 0.879 | 579 | 0.879
580 | 0.341 | 0.879 | 580 | 0.879
581 | 0.342 | 0.878 | 581 | 0.878
582 | 0.342 | 0.878 | 582 | 0.878
583 | 0.343 | 0.877 | 583 | 0.877
584 | 0.343 | 0.877 | 584 | 0.877
585 | 0.344 | 0.876 | 585 | 0.876
586 | 0.344 | 0.876 | 586 | 0.876
587 | 0.345 | 0.875 | 587 | 0.875
588 | 0.345 | 0.875 | 588 | 0.875
589 | 0.346 | 0.874 | 589 | 0.874
590 | 0.346 | 0.874 | 590 | 0.874
591 | 0.347 | 0.873 | 591 | 0.873
592 | 0.347 | 0.873 | 592 | 0.873
593 | 0.348 | 0.872 | 593 | 0.872
594 | 0.348 | 0.872 | 594 | 0.872
595 | 0.348 | 0.872 | 595 | 0.872
596 | 0.349 | 0.871 | 596 | 0.871
597 | 0.35 | 0.87 | 597 | 0.87
598 | 0.35 | 0.87 | 598 | 0.87
599 | 0.351 | 0.869 | 599 | 0.869
600 | 0.351 | 0.869 | 600 | 0.869
601 | 0.352 | 0.868 | 601 | 0.868
602 | 0.352 | 0.868 | 602 | 0.868
603 | 0.352 | 0.868 | 603 | 0.868
604 | 0.353 | 0.867 | 604 | 0.867
605 | 0.354 | 0.866 | 605 | 0.866
606 | 0.354 | 0.866 | 606 | 0.866
607 | 0.355 | 0.865 | 607 | 0.865
608 | 0.355 | 0.865 | 608 | 0.865
609 | 0.356 | 0.864 | 609 | 0.864
610 | 0.356 | 0.864 | 610 | 0.864
611 | 0.357 | 0.863 | 611 | 0.863
612 | 0.357 | 0.863 | 612 | 0.863
613 | 0.357 | 0.863 | 613 | 0.863
614 | 0.358 | 0.862 | 614 | 0.862
615 | 0.359 | 0.861 | 615 | 0.861
616 | 0.359 | 0.861 | 616 | 0.861
617 | 0.36 | 0.86 | 617 | 0.86
618 | 0.36 | 0.86 | 618 | 0.86
619 | 0.361 | 0.859 | 619 | 0.859
620 | 0.361 | 0.859 | 620 | 0.859
621 | 0.361 | 0.859 | 621 | 0.859
622 | 0.362 | 0.858 | 622 | 0.858
623 | 0.363 | 0.857 | 623 | 0.857
624 | 0.363 | 0.857 | 624 | 0.857
625 | 0.364 | 0.856 | 625 | 0.856
626 | 0.364 | 0.856 | 626 | 0.856
627 | 0.365 | 0.855 | 627 | 0.855
628 | 0.365 | 0.855 | 628 | 0.855
629 | 0.366 | 0.854 | 629 | 0.854
630 | 0.366 | 0.854 | 630 | 0.854
631 | 0.367 | 0.853 | 631 | 0.853
632 | 0.367 | 0.853 | 632 | 0.853
633 | 0.368 | 0.852 | 633 | 0.852
634 | 0.368 | 0.852 | 634 | 0.852
635 | 0.369 | 0.851 | 635 | 0.851
636 | 0.37 | 0.85 | 636 | 0.85
637 | 0.37 | 0.85 | 637 | 0.85
638 | 0.371 | 0.849 | 638 | 0.849
639 | 0.371 | 0.849 | 639 | 0.849
640 | 0.371 | 0.849 | 640 | 0.849
641 | 0.372 | 0.848 | 641 | 0.848
642 | 0.372 | 0.848 | 642 | 0.848
643 | 0.373 | 0.847 | 643 | 0.847
644 | 0.373 | 0.847 | 644 | 0.847
645 | 0.374 | 0.846 | 645 | 0.846
646 | 0.374 | 0.846 | 646 | 0.846
647 | 0.375 | 0.845 | 647 | 0.845
648 | 0.375 | 0.845 | 648 | 0.845
649 | 0.376 | 0.844 | 649 | 0.844
650 | 0.376 | 0.844 | 650 | 0.844
651 | 0.377 | 0.843 | 651 | 0.843
652 | 0.377 | 0.843 | 652 | 0.843
653 | 0.378 | 0.842 | 653 | 0.842
654 | 0.378 | 0.842 | 654 | 0.842
655 | 0.379 | 0.841 | 655 | 0.841
656 | 0.379 | 0.841 | 656 | 0.841
657 | 0.38 | 0.84 | 657 | 0.84
658 | 0.38 | 0.84 | 658 | 0.84
659 | 0.381 | 0.839 | 659 | 0.839
660 | 0.381 | 0.839 | 660 | 0.839
661 | 0.382 | 0.838 | 661 | 0.838
662 | 0.382 | 0.838 | 662 | 0.838
663 | 0.383 | 0.837 | 663 | 0.837
664 | 0.383 | 0.837 | 664 | 0.837
665 | 0.384 | 0.836 | 665 | 0.836
666 | 0.384 | 0.836 | 666 | 0.836
667 | 0.385 | 0.835 | 667 | 0.835
668 | 0.385 | 0.835 | 668 | 0.835
669 | 0.386 | 0.834 | 669 | 0.834
670 | 0.386 | 0.834 | 670 | 0.834
671 | 0.387 | 0.833 | 671 | 0.833
672 | 0.387 | 0.833 | 672 | 0.833
673 | 0.388 | 0.832 | 673 | 0.832
674 | 0.388 | 0.832 | 674 | 0.832
675 | 0.389 | 0.831 | 675 | 0.831
676 | 0.389 | 0.831 | 676 | 0.831
677 | 0.39 | 0.83 | 677 | 0.83
678 | 0.39 | 0.83 | 678 | 0.83
679 | 0.391 | 0.829 | 679 | 0.829
680 | 0.391 | 0.829 | 680 | 0.829
681 | 0.392 | 0.828 | 681 | 0.828
682 | 0.392 | 0.828 | 682 | 0.828
683 | 0.393 | 0.827 | 683 | 0.827
684 | 0.393 | 0.827 | 684 | 0.827
685 | 0.394 | 0.826 | 685 | 0.826
686 | 0.394 | 0.826 | 686 | 0.826
687 | 0.395 | 0.825 | 687 | 0.825
688 | 0.395 | 0.825 | 688 | 0.825
689 | 0.396 | 0.824 | 689 | 0.824
690 | 0.396 | 0.824 | 690 | 0.824
691 | 0.397 | 0.823 | 691 | 0.823
692 | 0.397 | 0.823 | 692 | 0.823
693 | 0.398 | 0.822 | 693 | 0.822
694 | 0.398 | 0.822 | 694 | 0.822
695 | 0.399 | 0.821 | 695 | 0.821
696 | 0.399 | 0.821 | 696 | 0.821
697 | 0.4 | 0.82 | 697 | 0.82
698 | 0.4 | 0.82 | 698 | 0.82
699 | 0.401 | 0.819 | 699 | 0.819
700 | 0.401 | 0.819 | 700 | 0.819
701 | 0.402 | 0.818 | 701 | 0.818
702 | 0.402 | 0.818 | 702 | 0.818
703 | 0.403 | 0.817 | 703 | 0.817
704 | 0.403 | 0.817 | 704 | 0.817
705 | 0.404 | 0.816 | 705 | 0.816
706 | 0.404 | 0.816 | 706 | 0.816
707 | 0.405 | 0.815 | 707 | 0.815
708 | 0.405 | 0.815 | 708 | 0.815
709 | 0.406 | 0.814 | 709 | 0.814
710 | 0.406 | 0.814 | 710 | 0.814
711 | 0.407 | 0.813 | 711 | 0.813
712 | 0.407 | 0.813 | 712 | 0.813
713 | 0.407 | 0.813 | 713 | 0.813
714 | 0.408 | 0.812 | 714 | 0.812
715 | 0.408 | 0.812 | 715 | 0.812
716 | 0.409 | 0.811 | 716 | 0.811
717 | 0.409 | 0.811 | 717 | 0.811
718 | 0.41 | 0.81 | 718 | 0.81
719 | 0.411 | 0.809 | 719 | 0.809
720 | 0.411 | 0.809 | 720 | 0.809
721 | 0.412 | 0.808 | 721 | 0.808
722 | 0.412 | 0.808 | 722 | 0.808
723 | 0.412 | 0.808 | 723 | 0.808
724 | 0.413 | 0.807 | 724 | 0.807
725 | 0.413 | 0.807 | 725 | 0.807
726 | 0.414 | 0.806 | 726 | 0.806
727 | 0.414 | 0.806 | 727 | 0.806
728 | 0.415 | 0.805 | 728 | 0.805
729 | 0.416 | 0.804 | 729 | 0.804
730 | 0.416 | 0.804 | 730 | 0.804
731 | 0.417 | 0.803 | 731 | 0.803
732 | 0.417 | 0.803 | 732 | 0.803
733 | 0.417 | 0.803 | 733 | 0.803
734 | 0.418 | 0.802 | 734 | 0.802
735 | 0.418 | 0.802 | 735 | 0.802
736 | 0.419 | 0.801 | 736 | 0.801
737 | 0.419 | 0.801 | 737 | 0.801
738 | 0.42 | 0.8 | 738 | 0.8
739 | 0.42 | 0.8 | 739 | 0.8
740 | 0.421 | 0.799 | 740 | 0.799
741 | 0.421 | 0.799 | 741 | 0.799
742 | 0.422 | 0.798 | 742 | 0.798
743 | 0.422 | 0.798 | 743 | 0.798
744 | 0.423 | 0.797 | 744 | 0.797
745 | 0.423 | 0.797 | 745 | 0.797
746 | 0.423 | 0.797 | 746 | 0.797
747 | 0.424 | 0.796 | 747 | 0.796
748 | 0.425 | 0.795 | 748 | 0.795
749 | 0.425 | 0.795 | 749 | 0.795
750 | 0.426 | 0.794 | 750 | 0.794
751 | 0.426 | 0.794 | 751 | 0.794
752 | 0.426 | 0.794 | 752 | 0.794
753 | 0.427 | 0.793 | 753 | 0.793
754 | 0.428 | 0.792 | 754 | 0.792
755 | 0.428 | 0.792 | 755 | 0.792
756 | 0.428 | 0.792 | 756 | 0.792
757 | 0.429 | 0.791 | 757 | 0.791
758 | 0.43 | 0.79 | 758 | 0.79
759 | 0.43 | 0.79 | 759 | 0.79
760 | 0.431 | 0.789 | 760 | 0.789
761 | 0.431 | 0.789 | 761 | 0.789
762 | 0.431 | 0.789 | 762 | 0.789
763 | 0.432 | 0.788 | 763 | 0.788
764 | 0.433 | 0.787 | 764 | 0.787
765 | 0.433 | 0.787 | 765 | 0.787
766 | 0.434 | 0.786 | 766 | 0.786
767 | 0.434 | 0.786 | 767 | 0.786
768 | 0.435 | 0.785 | 768 | 0.785
769 | 0.435 | 0.785 | 769 | 0.785
770 | 0.435 | 0.785 | 770 | 0.785
771 | 0.436 | 0.784 | 771 | 0.784
772 | 0.436 | 0.784 | 772 | 0.784
773 | 0.437 | 0.783 | 773 | 0.783
774 | 0.437 | 0.783 | 774 | 0.783
775 | 0.438 | 0.782 | 775 | 0.782
776 | 0.439 | 0.781 | 776 | 0.781
777 | 0.439 | 0.781 | 777 | 0.781
778 | 0.44 | 0.78 | 778 | 0.78
779 | 0.44 | 0.78 | 779 | 0.78
780 | 0.44 | 0.78 | 780 | 0.78
781 | 0.441 | 0.779 | 781 | 0.779
782 | 0.441 | 0.779 | 782 | 0.779
783 | 0.442 | 0.778 | 783 | 0.778
784 | 0.443 | 0.777 | 784 | 0.777
785 | 0.443 | 0.777 | 785 | 0.777
786 | 0.444 | 0.776 | 786 | 0.776
787 | 0.444 | 0.776 | 787 | 0.776
788 | 0.445 | 0.775 | 788 | 0.775
789 | 0.445 | 0.775 | 789 | 0.775
790 | 0.446 | 0.774 | 790 | 0.774
791 | 0.446 | 0.774 | 791 | 0.774
792 | 0.447 | 0.773 | 792 | 0.773
793 | 0.447 | 0.773 | 793 | 0.773
794 | 0.448 | 0.772 | 794 | 0.772
795 | 0.448 | 0.772 | 795 | 0.772
796 | 0.449 | 0.771 | 796 | 0.771
797 | 0.449 | 0.771 | 797 | 0.771
798 | 0.449 | 0.771 | 798 | 0.771
799 | 0.45 | 0.77 | 799 | 0.77
800 | 0.451 | 0.769 | 800 | 0.769
801 | 0.451 | 0.769 | 801 | 0.769
802 | 0.452 | 0.768 | 802 | 0.768
803 | 0.452 | 0.768 | 803 | 0.768
804 | 0.453 | 0.767 | 804 | 0.767
805 | 0.453 | 0.767 | 805 | 0.767
806 | 0.454 | 0.766 | 806 | 0.766
807 | 0.454 | 0.766 | 807 | 0.766
808 | 0.454 | 0.766 | 808 | 0.766
809 | 0.455 | 0.765 | 809 | 0.765
810 | 0.456 | 0.764 | 810 | 0.764
811 | 0.456 | 0.764 | 811 | 0.764
812 | 0.457 | 0.763 | 812 | 0.763
813 | 0.457 | 0.763 | 813 | 0.763
814 | 0.458 | 0.762 | 814 | 0.762
815 | 0.458 | 0.762 | 815 | 0.762
816 | 0.459 | 0.761 | 816 | 0.761
817 | 0.459 | 0.761 | 817 | 0.761
818 | 0.46 | 0.76 | 818 | 0.76
819 | 0.46 | 0.76 | 819 | 0.76
820 | 0.461 | 0.759 | 820 | 0.759
821 | 0.461 | 0.759 | 821 | 0.759
822 | 0.462 | 0.758 | 822 | 0.758
823 | 0.462 | 0.758 | 823 | 0.758
824 | 0.463 | 0.757 | 824 | 0.757
825 | 0.463 | 0.757 | 825 | 0.757
826 | 0.464 | 0.756 | 826 | 0.756
827 | 0.464 | 0.756 | 827 | 0.756
828 | 0.465 | 0.755 | 828 | 0.755
829 | 0.465 | 0.755 | 829 | 0.755
830 | 0.466 | 0.754 | 830 | 0.754
831 | 0.466 | 0.754 | 831 | 0.754
832 | 0.467 | 0.753 | 832 | 0.753
833 | 0.467 | 0.753 | 833 | 0.753
834 | 0.468 | 0.752 | 834 | 0.752
835 | 0.468 | 0.752 | 835 | 0.752
836 | 0.469 | 0.751 | 836 | 0.751
837 | 0.469 | 0.751 | 837 | 0.751
838 | 0.47 | 0.75 | 838 | 0.75
839 | 0.47 | 0.75 | 839 | 0.75
840 | 0.471 | 0.749 | 840 | 0.749
841 | 0.471 | 0.749 | 841 | 0.749
842 | 0.472 | 0.748 | 842 | 0.748
843 | 0.472 | 0.748 | 843 | 0.748
844 | 0.473 | 0.747 | 844 | 0.747
845 | 0.473 | 0.747 | 845 | 0.747
846 | 0.474 | 0.746 | 846 | 0.746
847 | 0.474 | 0.746 | 847 | 0.746
848 | 0.475 | 0.745 | 848 | 0.745
849 | 0.475 | 0.745 | 849 | 0.745
850 | 0.476 | 0.744 | 850 | 0.744
851 | 0.477 | 0.743 | 851 | 0.743
852 | 0.477 | 0.743 | 852 | 0.743
853 | 0.477 | 0.743 | 853 | 0.743
854 | 0.478 | 0.742 | 854 | 0.742
855 | 0.478 | 0.742 | 855 | 0.742
856 | 0.479 | 0.741 | 856 | 0.741
857 | 0.479 | 0.741 | 857 | 0.741
858 | 0.48 | 0.74 | 858 | 0.74
859 | 0.48 | 0.74 | 859 | 0.74
860 | 0.481 | 0.739 | 860 | 0.739
861 | 0.481 | 0.739 | 861 | 0.739
862 | 0.482 | 0.738 | 862 | 0.738
863 | 0.482 | 0.738 | 863 | 0.738
864 | 0.483 | 0.737 | 864 | 0.737
865 | 0.483 | 0.737 | 865 | 0.737
866 | 0.484 | 0.736 | 866 | 0.736
867 | 0.485 | 0.735 | 867 | 0.735
868 | 0.485 | 0.735 | 868 | 0.735
869 | 0.486 | 0.734 | 869 | 0.734
870 | 0.486 | 0.734 | 870 | 0.734
871 | 0.486 | 0.734 | 871 | 0.734
872 | 0.487 | 0.733 | 872 | 0.733
873 | 0.487 | 0.733 | 873 | 0.733
874 | 0.488 | 0.732 | 874 | 0.732
875 | 0.488 | 0.732 | 875 | 0.732
876 | 0.489 | 0.731 | 876 | 0.731
877 | 0.489 | 0.731 | 877 | 0.731
878 | 0.49 | 0.73 | 878 | 0.73
879 | 0.491 | 0.729 | 879 | 0.729
880 | 0.491 | 0.729 | 880 | 0.729
881 | 0.491 | 0.729 | 881 | 0.729
882 | 0.492 | 0.728 | 882 | 0.728
883 | 0.492 | 0.728 | 883 | 0.728
884 | 0.493 | 0.727 | 884 | 0.727
885 | 0.493 | 0.727 | 885 | 0.727
886 | 0.494 | 0.726 | 886 | 0.726
887 | 0.495 | 0.725 | 887 | 0.725
888 | 0.495 | 0.725 | 888 | 0.725
889 | 0.496 | 0.724 | 889 | 0.724
890 | 0.496 | 0.724 | 890 | 0.724
891 | 0.497 | 0.723 | 891 | 0.723
892 | 0.497 | 0.723 | 892 | 0.723
893 | 0.498 | 0.722 | 893 | 0.722
894 | 0.498 | 0.722 | 894 | 0.722
895 | 0.499 | 0.721 | 895 | 0.721
896 | 0.499 | 0.721 | 896 | 0.721
897 | 0.5 | 0.72 | 897 | 0.72
898 | 0.5 | 0.72 | 898 | 0.72
899 | 0.501 | 0.719 | 899 | 0.719
900 | 0.501 | 0.719 | 900 | 0.719
901 | 0.502 | 0.718 | 901 | 0.718
902 | 0.502 | 0.718 | 902 | 0.718
903 | 0.503 | 0.717 | 903 | 0.717
904 | 0.503 | 0.717 | 904 | 0.717
905 | 0.504 | 0.716 | 905 | 0.716
906 | 0.504 | 0.716 | 906 | 0.716
907 | 0.505 | 0.715 | 907 | 0.715
908 | 0.505 | 0.715 | 908 | 0.715
909 | 0.506 | 0.714 | 909 | 0.714
910 | 0.506 | 0.714 | 910 | 0.714
911 | 0.507 | 0.713 | 911 | 0.713
912 | 0.507 | 0.713 | 912 | 0.713
913 | 0.508 | 0.712 | 913 | 0.712
914 | 0.508 | 0.712 | 914 | 0.712
915 | 0.509 | 0.711 | 915 | 0.711
916 | 0.509 | 0.711 | 916 | 0.711
917 | 0.51 | 0.71 | 917 | 0.71
918 | 0.51 | 0.71 | 918 | 0.71
919 | 0.511 | 0.709 | 919 | 0.709
920 | 0.511 | 0.709 | 920 | 0.709
921 | 0.512 | 0.708 | 921 | 0.708
922 | 0.512 | 0.708 | 922 | 0.708
923 | 0.513 | 0.707 | 923 | 0.707
924 | 0.514 | 0.706 | 924 | 0.706
925 | 0.514 | 0.706 | 925 | 0.706
926 | 0.514 | 0.706 | 926 | 0.706
927 | 0.515 | 0.705 | 927 | 0.705
928 | 0.516 | 0.704 | 928 | 0.704
929 | 0.516 | 0.704 | 929 | 0.704
930 | 0.517 | 0.703 | 930 | 0.703
931 | 0.517 | 0.703 | 931 | 0.703
932 | 0.518 | 0.702 | 932 | 0.702
933 | 0.518 | 0.702 | 933 | 0.702
934 | 0.519 | 0.701 | 934 | 0.701
935 | 0.519 | 0.701 | 935 | 0.701
936 | 0.52 | 0.7 | 936 | 0.7
937 | 0.52 | 0.7 | 937 | 0.7
938 | 0.521 | 0.699 | 938 | 0.699
939 | 0.521 | 0.699 | 939 | 0.699
940 | 0.521 | 0.699 | 940 | 0.699
941 | 0.522 | 0.698 | 941 | 0.698
942 | 0.523 | 0.697 | 942 | 0.697
943 | 0.523 | 0.697 | 943 | 0.697
944 | 0.524 | 0.696 | 944 | 0.696
945 | 0.524 | 0.696 | 945 | 0.696
946 | 0.525 | 0.695 | 946 | 0.695
947 | 0.525 | 0.695 | 947 | 0.695
948 | 0.525 | 0.695 | 948 | 0.695
949 | 0.526 | 0.694 | 949 | 0.694
950 | 0.527 | 0.693 | 950 | 0.693
951 | 0.527 | 0.693 | 951 | 0.693
952 | 0.528 | 0.692 | 952 | 0.692
953 | 0.528 | 0.692 | 953 | 0.692
954 | 0.528 | 0.692 | 954 | 0.692
955 | 0.529 | 0.691 | 955 | 0.691
956 | 0.53 | 0.69 | 956 | 0.69
957 | 0.53 | 0.69 | 957 | 0.69
958 | 0.53 | 0.69 | 958 | 0.69
959 | 0.531 | 0.689 | 959 | 0.689
960 | 0.532 | 0.688 | 960 | 0.688
961 | 0.532 | 0.688 | 961 | 0.688
962 | 0.533 | 0.687 | 962 | 0.687
963 | 0.533 | 0.687 | 963 | 0.687
964 | 0.534 | 0.686 | 964 | 0.686
965 | 0.534 | 0.686 | 965 | 0.686
966 | 0.535 | 0.685 | 966 | 0.685
967 | 0.535 | 0.685 | 967 | 0.685
968 | 0.536 | 0.684 | 968 | 0.684
969 | 0.536 | 0.684 | 969 | 0.684
970 | 0.537 | 0.683 | 970 | 0.683
971 | 0.537 | 0.683 | 971 | 0.683
972 | 0.538 | 0.682 | 972 | 0.682
973 | 0.538 | 0.682 | 973 | 0.682
974 | 0.539 | 0.681 | 974 | 0.681
975 | 0.539 | 0.681 | 975 | 0.681
976 | 0.54 | 0.68 | 976 | 0.68
977 | 0.54 | 0.68 | 977 | 0.68
978 | 0.541 | 0.679 | 978 | 0.679
979 | 0.541 | 0.679 | 979 | 0.679
980 | 0.542 | 0.678 | 980 | 0.678
981 | 0.542 | 0.678 | 981 | 0.678
982 | 0.543 | 0.677 | 982 | 0.677
983 | 0.543 | 0.677 | 983 | 0.677
984 | 0.544 | 0.676 | 984 | 0.676
985 | 0.544 | 0.676 | 985 | 0.676
986 | 0.545 | 0.675 | 986 | 0.675
987 | 0.545 | 0.675 | 987 | 0.675
988 | 0.546 | 0.674 | 988 | 0.674
989 | 0.547 | 0.673 | 989 | 0.673
990 | 0.547 | 0.673 | 990 | 0.673
991 | 0.547 | 0.673 | 991 | 0.673
992 | 0.548 | 0.672 | 992 | 0.672
993 | 0.548 | 0.672 | 993 | 0.672
994 | 0.549 | 0.671 | 994 | 0.671
995 | 0.549 | 0.671 | 995 | 0.671
996 | 0.55 | 0.67 | 996 | 0.67
997 | 0.55 | 0.67 | 997 | 0.67
998 | 0.551 | 0.669 | 998 | 0.669
999 | 0.551 | 0.669 | 999 | 0.669
1000 | 0.552 | 0.668 | 1000 | 0.668
1001 | 0.552 | 0.668 | 1001 | 0.668
1002 | 0.553 | 0.667 | 1002 | 0.667
1003 | 0.554 | 0.666 | 1003 | 0.666
1004 | 0.554 | 0.666 | 1004 | 0.666
1005 | 0.555 | 0.665 | 1005 | 0.665
1006 | 0.555 | 0.665 | 1006 | 0.665
1007 | 0.556 | 0.664 | 1007 | 0.664
1008 | 0.556 | 0.664 | 1008 | 0.664
1009 | 0.556 | 0.664 | 1009 | 0.664
1010 | 0.557 | 0.663 | 1010 | 0.663
1011 | 0.557 | 0.663 | 1011 | 0.663
1012 | 0.558 | 0.662 | 1012 | 0.662
1013 | 0.558 | 0.662 | 1013 | 0.662
1014 | 0.559 | 0.661 | 1014 | 0.661
1015 | 0.559 | 0.661 | 1015 | 0.661
1016 | 0.56 | 0.66 | 1016 | 0.66
1017 | 0.561 | 0.659 | 1017 | 0.659
1018 | 0.561 | 0.659 | 1018 | 0.659
1019 | 0.561 | 0.659 | 1019 | 0.659
1020 | 0.562 | 0.658 | 1020 | 0.658
1021 | 0.562 | 0.658 | 1021 | 0.658
1022 | 0.563 | 0.657 | 1022 | 0.657
1023 | 0.563 | 0.657 | 1023 | 0.657
1024 | 0.564 | 0.656 | 1024 | 0.656
1025 | 0.565 | 0.655 | 1025 | 0.655
1026 | 0.565 | 0.655 | 1026 | 0.655
1027 | 0.565 | 0.655 | 1027 | 0.655
1028 | 0.566 | 0.654 | 1028 | 0.654
1029 | 0.566 | 0.654 | 1029 | 0.654
1030 | 0.567 | 0.653 | 1030 | 0.653
1031 | 0.567 | 0.653 | 1031 | 0.653
1032 | 0.568 | 0.652 | 1032 | 0.652
1033 | 0.569 | 0.651 | 1033 | 0.651
1034 | 0.569 | 0.651 | 1034 | 0.651
1035 | 0.57 | 0.65 | 1035 | 0.65
1036 | 0.57 | 0.65 | 1036 | 0.65
1037 | 0.571 | 0.649 | 1037 | 0.649
1038 | 0.571 | 0.649 | 1038 | 0.649
1039 | 0.571 | 0.649 | 1039 | 0.649
1040 | 0.572 | 0.648 | 1040 | 0.648
1041 | 0.573 | 0.647 | 1041 | 0.647
1042 | 0.573 | 0.647 | 1042 | 0.647
1043 | 0.574 | 0.646 | 1043 | 0.646
1044 | 0.574 | 0.646 | 1044 | 0.646
1045 | 0.575 | 0.645 | 1045 | 0.645
1046 | 0.575 | 0.645 | 1046 | 0.645
1047 | 0.575 | 0.645 | 1047 | 0.645
1048 | 0.576 | 0.644 | 1048 | 0.644
1049 | 0.577 | 0.643 | 1049 | 0.643
1050 | 0.577 | 0.643 | 1050 | 0.643
1051 | 0.577 | 0.643 | 1051 | 0.643
1052 | 0.578 | 0.642 | 1052 | 0.642
1053 | 0.579 | 0.641 | 1053 | 0.641
1054 | 0.579 | 0.641 | 1054 | 0.641
1055 | 0.579 | 0.641 | 1055 | 0.641
1056 | 0.58 | 0.64 | 1056 | 0.64
1057 | 0.58 | 0.64 | 1057 | 0.64
1058 | 0.581 | 0.639 | 1058 | 0.639
1059 | 0.581 | 0.639 | 1059 | 0.639
1060 | 0.582 | 0.638 | 1060 | 0.638
1061 | 0.583 | 0.637 | 1061 | 0.637
1062 | 0.583 | 0.637 | 1062 | 0.637
1063 | 0.584 | 0.636 | 1063 | 0.636
1064 | 0.584 | 0.636 | 1064 | 0.636
1065 | 0.584 | 0.636 | 1065 | 0.636
1066 | 0.585 | 0.635 | 1066 | 0.635
1067 | 0.586 | 0.634 | 1067 | 0.634
1068 | 0.586 | 0.634 | 1068 | 0.634
1069 | 0.587 | 0.633 | 1069 | 0.633
1070 | 0.587 | 0.633 | 1070 | 0.633
1071 | 0.588 | 0.632 | 1071 | 0.632
1072 | 0.588 | 0.632 | 1072 | 0.632
1073 | 0.589 | 0.631 | 1073 | 0.631
1074 | 0.589 | 0.631 | 1074 | 0.631
1075 | 0.59 | 0.63 | 1075 | 0.63
1076 | 0.59 | 0.63 | 1076 | 0.63
1077 | 0.591 | 0.629 | 1077 | 0.629
1078 | 0.591 | 0.629 | 1078 | 0.629
1079 | 0.592 | 0.628 | 1079 | 0.628
1080 | 0.592 | 0.628 | 1080 | 0.628
1081 | 0.593 | 0.627 | 1081 | 0.627
1082 | 0.593 | 0.627 | 1082 | 0.627
1083 | 0.593 | 0.627 | 1083 | 0.627
1084 | 0.594 | 0.626 | 1084 | 0.626
1085 | 0.594 | 0.626 | 1085 | 0.626
1086 | 0.595 | 0.625 | 1086 | 0.625
1087 | 0.596 | 0.624 | 1087 | 0.624
1088 | 0.596 | 0.624 | 1088 | 0.624
1089 | 0.597 | 0.623 | 1089 | 0.623
1090 | 0.597 | 0.623 | 1090 | 0.623
1091 | 0.598 | 0.622 | 1091 | 0.622
1092 | 0.598 | 0.622 | 1092 | 0.622
1093 | 0.598 | 0.622 | 1093 | 0.622
1094 | 0.599 | 0.621 | 1094 | 0.621
1095 | 0.6 | 0.62 | 1095 | 0.62
1096 | 0.6 | 0.62 | 1096 | 0.62
1097 | 0.601 | 0.619 | 1097 | 0.619
1098 | 0.601 | 0.619 | 1098 | 0.619
1099 | 0.602 | 0.618 | 1099 | 0.618
1100 | 0.602 | 0.618 | 1100 | 0.618
1101 | 0.603 | 0.617 | 1101 | 0.617
1102 | 0.603 | 0.617 | 1102 | 0.617
1103 | 0.603 | 0.617 | 1103 | 0.617
1104 | 0.604 | 0.616 | 1104 | 0.616
1105 | 0.604 | 0.616 | 1105 | 0.616
1106 | 0.605 | 0.615 | 1106 | 0.615
1107 | 0.606 | 0.614 | 1107 | 0.614
1108 | 0.606 | 0.614 | 1108 | 0.614
1109 | 0.607 | 0.613 | 1109 | 0.613
1110 | 0.607 | 0.613 | 1110 | 0.613
1111 | 0.608 | 0.612 | 1111 | 0.612
1112 | 0.608 | 0.612 | 1112 | 0.612
1113 | 0.609 | 0.611 | 1113 | 0.611
1114 | 0.609 | 0.611 | 1114 | 0.611
1115 | 0.61 | 0.61 | 1115 | 0.61
1116 | 0.61 | 0.61 | 1116 | 0.61
1117 | 0.61 | 0.61 | 1117 | 0.61
1118 | 0.611 | 0.609 | 1118 | 0.609
1119 | 0.612 | 0.608 | 1119 | 0.608
1120 | 0.612 | 0.608 | 1120 | 0.608
1121 | 0.613 | 0.607 | 1121 | 0.607
1122 | 0.613 | 0.607 | 1122 | 0.607
1123 | 0.614 | 0.606 | 1123 | 0.606
1124 | 0.614 | 0.606 | 1124 | 0.606
1125 | 0.615 | 0.605 | 1125 | 0.605
1126 | 0.615 | 0.605 | 1126 | 0.605
1127 | 0.616 | 0.604 | 1127 | 0.604
1128 | 0.616 | 0.604 | 1128 | 0.604
1129 | 0.617 | 0.603 | 1129 | 0.603
1130 | 0.617 | 0.603 | 1130 | 0.603
1131 | 0.618 | 0.602 | 1131 | 0.602
1132 | 0.618 | 0.602 | 1132 | 0.602
1133 | 0.619 | 0.601 | 1133 | 0.601
1134 | 0.619 | 0.601 | 1134 | 0.601
1135 | 0.62 | 0.6 | 1135 | 0.6
1136 | 0.62 | 0.6 | 1136 | 0.6
1137 | 0.621 | 0.599 | 1137 | 0.599
1138 | 0.621 | 0.599 | 1138 | 0.599
1139 | 0.622 | 0.598 | 1139 | 0.598
1140 | 0.622 | 0.598 | 1140 | 0.598
1141 | 0.623 | 0.597 | 1141 | 0.597
1142 | 0.623 | 0.597 | 1142 | 0.597
1143 | 0.624 | 0.596 | 1143 | 0.596
1144 | 0.624 | 0.596 | 1144 | 0.596
1145 | 0.625 | 0.595 | 1145 | 0.595
1146 | 0.625 | 0.595 | 1146 | 0.595
1147 | 0.626 | 0.594 | 1147 | 0.594
1148 | 0.626 | 0.594 | 1148 | 0.594
1149 | 0.626 | 0.594 | 1149 | 0.594
1150 | 0.627 | 0.593 | 1150 | 0.593
1151 | 0.628 | 0.592 | 1151 | 0.592
1152 | 0.628 | 0.592 | 1152 | 0.592
1153 | 0.629 | 0.591 | 1153 | 0.591
1154 | 0.629 | 0.591 | 1154 | 0.591
1155 | 0.63 | 0.59 | 1155 | 0.59
1156 | 0.63 | 0.59 | 1156 | 0.59
1157 | 0.631 | 0.589 | 1157 | 0.589
1158 | 0.631 | 0.589 | 1158 | 0.589
1159 | 0.632 | 0.588 | 1159 | 0.588
1160 | 0.632 | 0.588 | 1160 | 0.588
1161 | 0.633 | 0.587 | 1161 | 0.587
1162 | 0.633 | 0.587 | 1162 | 0.587
1163 | 0.634 | 0.586 | 1163 | 0.586
1164 | 0.634 | 0.586 | 1164 | 0.586
1165 | 0.635 | 0.585 | 1165 | 0.585
1166 | 0.635 | 0.585 | 1166 | 0.585
1167 | 0.635 | 0.585 | 1167 | 0.585
1168 | 0.636 | 0.584 | 1168 | 0.584
1169 | 0.637 | 0.583 | 1169 | 0.583
1170 | 0.637 | 0.583 | 1170 | 0.583
1171 | 0.638 | 0.582 | 1171 | 0.582
1172 | 0.638 | 0.582 | 1172 | 0.582
1173 | 0.639 | 0.581 | 1173 | 0.581
1174 | 0.639 | 0.581 | 1174 | 0.581
1175 | 0.64 | 0.58 | 1175 | 0.58
1176 | 0.64 | 0.58 | 1176 | 0.58
1177 | 0.64 | 0.58 | 1177 | 0.58
1178 | 0.641 | 0.579 | 1178 | 0.579
1179 | 0.642 | 0.578 | 1179 | 0.578
1180 | 0.642 | 0.578 | 1180 | 0.578
1181 | 0.643 | 0.577 | 1181 | 0.577
1182 | 0.643 | 0.577 | 1182 | 0.577
1183 | 0.644 | 0.576 | 1183 | 0.576
1184 | 0.644 | 0.576 | 1184 | 0.576
1185 | 0.645 | 0.575 | 1185 | 0.575
1186 | 0.645 | 0.575 | 1186 | 0.575
1187 | 0.646 | 0.574 | 1187 | 0.574
1188 | 0.646 | 0.574 | 1188 | 0.574
1189 | 0.647 | 0.573 | 1189 | 0.573
1190 | 0.647 | 0.573 | 1190 | 0.573
1191 | 0.648 | 0.572 | 1191 | 0.572
1192 | 0.648 | 0.572 | 1192 | 0.572
1193 | 0.649 | 0.571 | 1193 | 0.571
1194 | 0.649 | 0.571 | 1194 | 0.571
1195 | 0.65 | 0.57 | 1195 | 0.57
1196 | 0.65 | 0.57 | 1196 | 0.57
1197 | 0.651 | 0.569 | 1197 | 0.569
1198 | 0.651 | 0.569 | 1198 | 0.569
1199 | 0.652 | 0.568 | 1199 | 0.568
1200 | 0.652 | 0.568 | 1200 | 0.568
1201 | 0.653 | 0.567 | 1201 | 0.567
1202 | 0.653 | 0.567 | 1202 | 0.567
1203 | 0.654 | 0.566 | 1203 | 0.566
1204 | 0.654 | 0.566 | 1204 | 0.566
1205 | 0.655 | 0.565 | 1205 | 0.565
1206 | 0.655 | 0.565 | 1206 | 0.565
1207 | 0.656 | 0.564 | 1207 | 0.564
1208 | 0.656 | 0.564 | 1208 | 0.564
1209 | 0.657 | 0.563 | 1209 | 0.563
1210 | 0.657 | 0.563 | 1210 | 0.563
1211 | 0.658 | 0.562 | 1211 | 0.562
1212 | 0.658 | 0.562 | 1212 | 0.562
1213 | 0.659 | 0.561 | 1213 | 0.561
1214 | 0.659 | 0.561 | 1214 | 0.561
1215 | 0.659 | 0.561 | 1215 | 0.561
1216 | 0.66 | 0.56 | 1216 | 0.56
1217 | 0.661 | 0.559 | 1217 | 0.559
1218 | 0.661 | 0.559 | 1218 | 0.559
1219 | 0.662 | 0.558 | 1219 | 0.558
1220 | 0.662 | 0.558 | 1220 | 0.558
1221 | 0.663 | 0.557 | 1221 | 0.557
1222 | 0.663 | 0.557 | 1222 | 0.557
1223 | 0.664 | 0.556 | 1223 | 0.556
1224 | 0.664 | 0.556 | 1224 | 0.556
1225 | 0.665 | 0.555 | 1225 | 0.555
1226 | 0.665 | 0.555 | 1226 | 0.555
1227 | 0.666 | 0.554 | 1227 | 0.554
1228 | 0.666 | 0.554 | 1228 | 0.554
1229 | 0.667 | 0.553 | 1229 | 0.553
1230 | 0.667 | 0.553 | 1230 | 0.553
1231 | 0.668 | 0.552 | 1231 | 0.552
1232 | 0.668 | 0.552 | 1232 | 0.552
1233 | 0.669 | 0.551 | 1233 | 0.551
1234 | 0.669 | 0.551 | 1234 | 0.551
1235 | 0.67 | 0.55 | 1235 | 0.55
1236 | 0.67 | 0.55 | 1236 | 0.55
1237 | 0.671 | 0.549 | 1237 | 0.549
1238 | 0.671 | 0.549 | 1238 | 0.549
1239 | 0.672 | 0.548 | 1239 | 0.548
1240 | 0.672 | 0.548 | 1240 | 0.548
1241 | 0.673 | 0.547 | 1241 | 0.547
1242 | 0.673 | 0.547 | 1242 | 0.547
1243 | 0.673 | 0.547 | 1243 | 0.547
1244 | 0.674 | 0.546 | 1244 | 0.546
1245 | 0.675 | 0.545 | 1245 | 0.545
1246 | 0.675 | 0.545 | 1246 | 0.545
1247 | 0.676 | 0.544 | 1247 | 0.544
1248 | 0.676 | 0.544 | 1248 | 0.544
1249 | 0.677 | 0.543 | 1249 | 0.543
1250 | 0.677 | 0.543 | 1250 | 0.543
1251 | 0.677 | 0.543 | 1251 | 0.543
1252 | 0.678 | 0.542 | 1252 | 0.542
1253 | 0.679 | 0.541 | 1253 | 0.541
1254 | 0.679 | 0.541 | 1254 | 0.541
1255 | 0.68 | 0.54 | 1255 | 0.54
1256 | 0.68 | 0.54 | 1256 | 0.54
1257 | 0.681 | 0.539 | 1257 | 0.539
1258 | 0.681 | 0.539 | 1258 | 0.539
1259 | 0.682 | 0.538 | 1259 | 0.538
1260 | 0.682 | 0.538 | 1260 | 0.538
1261 | 0.683 | 0.537 | 1261 | 0.537
1262 | 0.683 | 0.537 | 1262 | 0.537
1263 | 0.684 | 0.536 | 1263 | 0.536
1264 | 0.684 | 0.536 | 1264 | 0.536
1265 | 0.685 | 0.535 | 1265 | 0.535
1266 | 0.685 | 0.535 | 1266 | 0.535
1267 | 0.686 | 0.534 | 1267 | 0.534
1268 | 0.686 | 0.534 | 1268 | 0.534
1269 | 0.687 | 0.533 | 1269 | 0.533
1270 | 0.687 | 0.533 | 1270 | 0.533
1271 | 0.687 | 0.533 | 1271 | 0.533
1272 | 0.688 | 0.532 | 1272 | 0.532
1273 | 0.688 | 0.532 | 1273 | 0.532
1274 | 0.689 | 0.531 | 1274 | 0.531
1275 | 0.69 | 0.53 | 1275 | 0.53
1276 | 0.69 | 0.53 | 1276 | 0.53
1277 | 0.691 | 0.529 | 1277 | 0.529
1278 | 0.691 | 0.529 | 1278 | 0.529
1279 | 0.692 | 0.528 | 1279 | 0.528
1280 | 0.692 | 0.528 | 1280 | 0.528
1281 | 0.693 | 0.527 | 1281 | 0.527
1282 | 0.693 | 0.527 | 1282 | 0.527
1283 | 0.694 | 0.526 | 1283 | 0.526
1284 | 0.694 | 0.526 | 1284 | 0.526
1285 | 0.695 | 0.525 | 1285 | 0.525
1286 | 0.695 | 0.525 | 1286 | 0.525
1287 | 0.696 | 0.524 | 1287 | 0.524
1288 | 0.696 | 0.524 | 1288 | 0.524
1289 | 0.697 | 0.523 | 1289 | 0.523
1290 | 0.697 | 0.523 | 1290 | 0.523
1291 | 0.697 | 0.523 | 1291 | 0.523
1292 | 0.698 | 0.522 | 1292 | 0.522
1293 | 0.698 | 0.522 | 1293 | 0.522
1294 | 0.699 | 0.521 | 1294 | 0.521
1295 | 0.7 | 0.52 | 1295 | 0.52
1296 | 0.7 | 0.52 | 1296 | 0.52
1297 | 0.701 | 0.519 | 1297 | 0.519
1298 | 0.701 | 0.519 | 1298 | 0.519
1299 | 0.701 | 0.519 | 1299 | 0.519
1300 | 0.702 | 0.518 | 1300 | 0.518
1301 | 0.702 | 0.518 | 1301 | 0.518
1302 | 0.703 | 0.517 | 1302 | 0.517
1303 | 0.704 | 0.516 | 1303 | 0.516
1304 | 0.704 | 0.516 | 1304 | 0.516
1305 | 0.705 | 0.515 | 1305 | 0.515
1306 | 0.705 | 0.515 | 1306 | 0.515
1307 | 0.706 | 0.514 | 1307 | 0.514
1308 | 0.706 | 0.514 | 1308 | 0.514
1309 | 0.706 | 0.514 | 1309 | 0.514
1310 | 0.707 | 0.513 | 1310 | 0.513
1311 | 0.707 | 0.513 | 1311 | 0.513
1312 | 0.708 | 0.512 | 1312 | 0.512
1313 | 0.709 | 0.511 | 1313 | 0.511
1314 | 0.709 | 0.511 | 1314 | 0.511
1315 | 0.71 | 0.51 | 1315 | 0.51
1316 | 0.71 | 0.51 | 1316 | 0.51
1317 | 0.711 | 0.509 | 1317 | 0.509
1318 | 0.711 | 0.509 | 1318 | 0.509
1319 | 0.711 | 0.509 | 1319 | 0.509
1320 | 0.712 | 0.508 | 1320 | 0.508
1321 | 0.713 | 0.507 | 1321 | 0.507
1322 | 0.713 | 0.507 | 1322 | 0.507
1323 | 0.714 | 0.506 | 1323 | 0.506
1324 | 0.714 | 0.506 | 1324 | 0.506
1325 | 0.715 | 0.505 | 1325 | 0.505
1326 | 0.715 | 0.505 | 1326 | 0.505
1327 | 0.715 | 0.505 | 1327 | 0.505
1328 | 0.716 | 0.504 | 1328 | 0.504
1329 | 0.717 | 0.503 | 1329 | 0.503
1330 | 0.717 | 0.503 | 1330 | 0.503
1331 | 0.718 | 0.502 | 1331 | 0.502
1332 | 0.718 | 0.502 | 1332 | 0.502
1333 | 0.719 | 0.501 | 1333 | 0.501
1334 | 0.719 | 0.501 | 1334 | 0.501
1335 | 0.72 | 0.5 | 1335 | 0.5
1336 | 0.72 | 0.5 | 1336 | 0.5
1337 | 0.72 | 0.5 | 1337 | 0.5
1338 | 0.721 | 0.499 | 1338 | 0.499
1339 | 0.722 | 0.498 | 1339 | 0.498
1340 | 0.722 | 0.498 | 1340 | 0.498
1341 | 0.723 | 0.497 | 1341 | 0.497
1342 | 0.723 | 0.497 | 1342 | 0.497
1343 | 0.724 | 0.496 | 1343 | 0.496
1344 | 0.724 | 0.496 | 1344 | 0.496
1345 | 0.725 | 0.495 | 1345 | 0.495
1346 | 0.725 | 0.495 | 1346 | 0.495
1347 | 0.725 | 0.495 | 1347 | 0.495
1348 | 0.726 | 0.494 | 1348 | 0.494
1349 | 0.727 | 0.493 | 1349 | 0.493
1350 | 0.727 | 0.493 | 1350 | 0.493
1351 | 0.728 | 0.492 | 1351 | 0.492
1352 | 0.728 | 0.492 | 1352 | 0.492
1353 | 0.728 | 0.492 | 1353 | 0.492
1354 | 0.729 | 0.491 | 1354 | 0.491
1355 | 0.73 | 0.49 | 1355 | 0.49
1356 | 0.73 | 0.49 | 1356 | 0.49
1357 | 0.73 | 0.49 | 1357 | 0.49
1358 | 0.731 | 0.489 | 1358 | 0.489
1359 | 0.731 | 0.489 | 1359 | 0.489
1360 | 0.732 | 0.488 | 1360 | 0.488
1361 | 0.733 | 0.487 | 1361 | 0.487
1362 | 0.733 | 0.487 | 1362 | 0.487
1363 | 0.734 | 0.486 | 1363 | 0.486
1364 | 0.734 | 0.486 | 1364 | 0.486
1365 | 0.735 | 0.485 | 1365 | 0.485
1366 | 0.735 | 0.485 | 1366 | 0.485
1367 | 0.736 | 0.484 | 1367 | 0.484
1368 | 0.736 | 0.484 | 1368 | 0.484
1369 | 0.737 | 0.483 | 1369 | 0.483
1370 | 0.737 | 0.483 | 1370 | 0.483
1371 | 0.738 | 0.482 | 1371 | 0.482
1372 | 0.738 | 0.482 | 1372 | 0.482
1373 | 0.739 | 0.481 | 1373 | 0.481
1374 | 0.739 | 0.481 | 1374 | 0.481
1375 | 0.74 | 0.48 | 1375 | 0.48
1376 | 0.74 | 0.48 | 1376 | 0.48
1377 | 0.74 | 0.48 | 1377 | 0.48
1378 | 0.741 | 0.479 | 1378 | 0.479
1379 | 0.741 | 0.479 | 1379 | 0.479
1380 | 0.742 | 0.478 | 1380 | 0.478
1381 | 0.743 | 0.477 | 1381 | 0.477
1382 | 0.743 | 0.477 | 1382 | 0.477
1383 | 0.744 | 0.476 | 1383 | 0.476
1384 | 0.744 | 0.476 | 1384 | 0.476
1385 | 0.745 | 0.475 | 1385 | 0.475
1386 | 0.745 | 0.475 | 1386 | 0.475
1387 | 0.746 | 0.474 | 1387 | 0.474
1388 | 0.746 | 0.474 | 1388 | 0.474
1389 | 0.747 | 0.473 | 1389 | 0.473
1390 | 0.747 | 0.473 | 1390 | 0.473
1391 | 0.748 | 0.472 | 1391 | 0.472
1392 | 0.748 | 0.472 | 1392 | 0.472
1393 | 0.748 | 0.472 | 1393 | 0.472
1394 | 0.749 | 0.471 | 1394 | 0.471
1395 | 0.749 | 0.471 | 1395 | 0.471
1396 | 0.75 | 0.47 | 1396 | 0.47
1397 | 0.751 | 0.469 | 1397 | 0.469
1398 | 0.751 | 0.469 | 1398 | 0.469
1399 | 0.752 | 0.468 | 1399 | 0.468
1400 | 0.752 | 0.468 | 1400 | 0.468
1401 | 0.753 | 0.467 | 1401 | 0.467
1402 | 0.753 | 0.467 | 1402 | 0.467
1403 | 0.753 | 0.467 | 1403 | 0.467
1404 | 0.754 | 0.466 | 1404 | 0.466
1405 | 0.754 | 0.466 | 1405 | 0.466
1406 | 0.755 | 0.465 | 1406 | 0.465
1407 | 0.756 | 0.464 | 1407 | 0.464
1408 | 0.756 | 0.464 | 1408 | 0.464
1409 | 0.756 | 0.464 | 1409 | 0.464
1410 | 0.757 | 0.463 | 1410 | 0.463
1411 | 0.757 | 0.463 | 1411 | 0.463
1412 | 0.758 | 0.462 | 1412 | 0.462
1413 | 0.758 | 0.462 | 1413 | 0.462
1414 | 0.759 | 0.461 | 1414 | 0.461
1415 | 0.759 | 0.461 | 1415 | 0.461
1416 | 0.76 | 0.46 | 1416 | 0.46
1417 | 0.76 | 0.46 | 1417 | 0.46
1418 | 0.761 | 0.459 | 1418 | 0.459
1419 | 0.761 | 0.459 | 1419 | 0.459
1420 | 0.762 | 0.458 | 1420 | 0.458
1421 | 0.762 | 0.458 | 1421 | 0.458
1422 | 0.763 | 0.457 | 1422 | 0.457
1423 | 0.763 | 0.457 | 1423 | 0.457
1424 | 0.764 | 0.456 | 1424 | 0.456
1425 | 0.764 | 0.456 | 1425 | 0.456
1426 | 0.765 | 0.455 | 1426 | 0.455
1427 | 0.766 | 0.454 | 1427 | 0.454
1428 | 0.766 | 0.454 | 1428 | 0.454
1429 | 0.766 | 0.454 | 1429 | 0.454
1430 | 0.767 | 0.453 | 1430 | 0.453
1431 | 0.767 | 0.453 | 1431 | 0.453
1432 | 0.768 | 0.452 | 1432 | 0.452
1433 | 0.768 | 0.452 | 1433 | 0.452
1434 | 0.769 | 0.451 | 1434 | 0.451
1435 | 0.769 | 0.451 | 1435 | 0.451
1436 | 0.77 | 0.45 | 1436 | 0.45
1437 | 0.77 | 0.45 | 1437 | 0.45
1438 | 0.771 | 0.449 | 1438 | 0.449
1439 | 0.771 | 0.449 | 1439 | 0.449
1440 | 0.772 | 0.448 | 1440 | 0.448
1441 | 0.772 | 0.448 | 1441 | 0.448
1442 | 0.773 | 0.447 | 1442 | 0.447
1443 | 0.773 | 0.447 | 1443 | 0.447
1444 | 0.774 | 0.446 | 1444 | 0.446
1445 | 0.774 | 0.446 | 1445 | 0.446
1446 | 0.775 | 0.445 | 1446 | 0.445
1447 | 0.775 | 0.445 | 1447 | 0.445
1448 | 0.776 | 0.444 | 1448 | 0.444
1449 | 0.776 | 0.444 | 1449 | 0.444
1450 | 0.777 | 0.443 | 1450 | 0.443
1451 | 0.777 | 0.443 | 1451 | 0.443
1452 | 0.777 | 0.443 | 1452 | 0.443
1453 | 0.778 | 0.442 | 1453 | 0.442
1454 | 0.779 | 0.441 | 1454 | 0.441
1455 | 0.779 | 0.441 | 1455 | 0.441
1456 | 0.78 | 0.44 | 1456 | 0.44
1457 | 0.78 | 0.44 | 1457 | 0.44
1458 | 0.78 | 0.44 | 1458 | 0.44
1459 | 0.781 | 0.439 | 1459 | 0.439
1460 | 0.781 | 0.439 | 1460 | 0.439
1461 | 0.782 | 0.438 | 1461 | 0.438
1462 | 0.783 | 0.437 | 1462 | 0.437
1463 | 0.783 | 0.437 | 1463 | 0.437
1464 | 0.784 | 0.436 | 1464 | 0.436
1465 | 0.784 | 0.436 | 1465 | 0.436
1466 | 0.785 | 0.435 | 1466 | 0.435
1467 | 0.785 | 0.435 | 1467 | 0.435
1468 | 0.786 | 0.434 | 1468 | 0.434
1469 | 0.786 | 0.434 | 1469 | 0.434
1470 | 0.786 | 0.434 | 1470 | 0.434
1471 | 0.787 | 0.433 | 1471 | 0.433
1472 | 0.788 | 0.432 | 1472 | 0.432
1473 | 0.788 | 0.432 | 1473 | 0.432
1474 | 0.789 | 0.431 | 1474 | 0.431
1475 | 0.789 | 0.431 | 1475 | 0.431
1476 | 0.79 | 0.43 | 1476 | 0.43
1477 | 0.79 | 0.43 | 1477 | 0.43
1478 | 0.79 | 0.43 | 1478 | 0.43
1479 | 0.791 | 0.429 | 1479 | 0.429
1480 | 0.791 | 0.429 | 1480 | 0.429
1481 | 0.792 | 0.428 | 1481 | 0.428
1482 | 0.792 | 0.428 | 1482 | 0.428
1483 | 0.793 | 0.427 | 1483 | 0.427
1484 | 0.794 | 0.426 | 1484 | 0.426
1485 | 0.794 | 0.426 | 1485 | 0.426
1486 | 0.795 | 0.425 | 1486 | 0.425
1487 | 0.795 | 0.425 | 1487 | 0.425
1488 | 0.795 | 0.425 | 1488 | 0.425
1489 | 0.796 | 0.424 | 1489 | 0.424
1490 | 0.797 | 0.423 | 1490 | 0.423
1491 | 0.797 | 0.423 | 1491 | 0.423
1492 | 0.798 | 0.422 | 1492 | 0.422
1493 | 0.798 | 0.422 | 1493 | 0.422
1494 | 0.799 | 0.421 | 1494 | 0.421
1495 | 0.799 | 0.421 | 1495 | 0.421
1496 | 0.8 | 0.42 | 1496 | 0.42
1497 | 0.8 | 0.42 | 1497 | 0.42
1498 | 0.801 | 0.419 | 1498 | 0.419
1499 | 0.801 | 0.419 | 1499 | 0.419
1500 | 0.802 | 0.418 | 1500 | 0.418
1501 | 0.802 | 0.418 | 1501 | 0.418
1502 | 0.803 | 0.417 | 1502 | 0.417
1503 | 0.803 | 0.417 | 1503 | 0.417
1504 | 0.804 | 0.416 | 1504 | 0.416
1505 | 0.804 | 0.416 | 1505 | 0.416
1506 | 0.805 | 0.415 | 1506 | 0.415
1507 | 0.805 | 0.415 | 1507 | 0.415
1508 | 0.805 | 0.415 | 1508 | 0.415
1509 | 0.806 | 0.414 | 1509 | 0.414
1510 | 0.807 | 0.413 | 1510 | 0.413
1511 | 0.807 | 0.413 | 1511 | 0.413
1512 | 0.808 | 0.412 | 1512 | 0.412
1513 | 0.808 | 0.412 | 1513 | 0.412
1514 | 0.808 | 0.412 | 1514 | 0.412
1515 | 0.809 | 0.411 | 1515 | 0.411
1516 | 0.809 | 0.411 | 1516 | 0.411
1517 | 0.81 | 0.41 | 1517 | 0.41
1518 | 0.811 | 0.409 | 1518 | 0.409
1519 | 0.811 | 0.409 | 1519 | 0.409
1520 | 0.811 | 0.409 | 1520 | 0.409
1521 | 0.812 | 0.408 | 1521 | 0.408
1522 | 0.812 | 0.408 | 1522 | 0.408
1523 | 0.813 | 0.407 | 1523 | 0.407
1524 | 0.814 | 0.406 | 1524 | 0.406
1525 | 0.814 | 0.406 | 1525 | 0.406
1526 | 0.814 | 0.406 | 1526 | 0.406
1527 | 0.815 | 0.405 | 1527 | 0.405
1528 | 0.815 | 0.405 | 1528 | 0.405
1529 | 0.816 | 0.404 | 1529 | 0.404
1530 | 0.816 | 0.404 | 1530 | 0.404
1531 | 0.817 | 0.403 | 1531 | 0.403
1532 | 0.817 | 0.403 | 1532 | 0.403
1533 | 0.818 | 0.402 | 1533 | 0.402
1534 | 0.818 | 0.402 | 1534 | 0.402
1535 | 0.819 | 0.401 | 1535 | 0.401
1536 | 0.819 | 0.401 | 1536 | 0.401
1537 | 0.82 | 0.4 | 1537 | 0.4
1538 | 0.82 | 0.4 | 1538 | 0.4
1539 | 0.821 | 0.399 | 1539 | 0.399
1540 | 0.821 | 0.399 | 1540 | 0.399
1541 | 0.822 | 0.398 | 1541 | 0.398
1542 | 0.822 | 0.398 | 1542 | 0.398
1543 | 0.823 | 0.397 | 1543 | 0.397
1544 | 0.823 | 0.397 | 1544 | 0.397
1545 | 0.824 | 0.396 | 1545 | 0.396
1546 | 0.824 | 0.396 | 1546 | 0.396
1547 | 0.825 | 0.395 | 1547 | 0.395
1548 | 0.825 | 0.395 | 1548 | 0.395
1549 | 0.826 | 0.394 | 1549 | 0.394
1550 | 0.826 | 0.394 | 1550 | 0.394
1551 | 0.826 | 0.394 | 1551 | 0.394
1552 | 0.827 | 0.393 | 1552 | 0.393
1553 | 0.828 | 0.392 | 1553 | 0.392
1554 | 0.828 | 0.392 | 1554 | 0.392
1555 | 0.828 | 0.392 | 1555 | 0.392
1556 | 0.829 | 0.391 | 1556 | 0.391
1557 | 0.829 | 0.391 | 1557 | 0.391
1558 | 0.83 | 0.39 | 1558 | 0.39
1559 | 0.831 | 0.389 | 1559 | 0.389
1560 | 0.831 | 0.389 | 1560 | 0.389
1561 | 0.832 | 0.388 | 1561 | 0.388
1562 | 0.832 | 0.388 | 1562 | 0.388
1563 | 0.833 | 0.387 | 1563 | 0.387
1564 | 0.833 | 0.387 | 1564 | 0.387
1565 | 0.834 | 0.386 | 1565 | 0.386
1566 | 0.834 | 0.386 | 1566 | 0.386
1567 | 0.834 | 0.386 | 1567 | 0.386
1568 | 0.835 | 0.385 | 1568 | 0.385
1569 | 0.836 | 0.384 | 1569 | 0.384
1570 | 0.836 | 0.384 | 1570 | 0.384
1571 | 0.836 | 0.384 | 1571 | 0.384
1572 | 0.837 | 0.383 | 1572 | 0.383
1573 | 0.838 | 0.382 | 1573 | 0.382
1574 | 0.838 | 0.382 | 1574 | 0.382
1575 | 0.838 | 0.382 | 1575 | 0.382
1576 | 0.839 | 0.381 | 1576 | 0.381
1577 | 0.839 | 0.381 | 1577 | 0.381
1578 | 0.84 | 0.38 | 1578 | 0.38
1579 | 0.84 | 0.38 | 1579 | 0.38
1580 | 0.841 | 0.379 | 1580 | 0.379
1581 | 0.841 | 0.379 | 1581 | 0.379
1582 | 0.842 | 0.378 | 1582 | 0.378
1583 | 0.842 | 0.378 | 1583 | 0.378
1584 | 0.843 | 0.377 | 1584 | 0.377
1585 | 0.843 | 0.377 | 1585 | 0.377
1586 | 0.844 | 0.376 | 1586 | 0.376
1587 | 0.844 | 0.376 | 1587 | 0.376
1588 | 0.845 | 0.375 | 1588 | 0.375
1589 | 0.845 | 0.375 | 1589 | 0.375
1590 | 0.846 | 0.374 | 1590 | 0.374
1591 | 0.846 | 0.374 | 1591 | 0.374
1592 | 0.847 | 0.373 | 1592 | 0.373
1593 | 0.847 | 0.373 | 1593 | 0.373
1594 | 0.848 | 0.372 | 1594 | 0.372
1595 | 0.848 | 0.372 | 1595 | 0.372
1596 | 0.849 | 0.371 | 1596 | 0.371
1597 | 0.849 | 0.371 | 1597 | 0.371
1598 | 0.85 | 0.37 | 1598 | 0.37
1599 | 0.85 | 0.37 | 1599 | 0.37
1600 | 0.851 | 0.369 | 1600 | 0.369
1601 | 0.851 | 0.369 | 1601 | 0.369
1602 | 0.852 | 0.368 | 1602 | 0.368
1603 | 0.852 | 0.368 | 1603 | 0.368
1604 | 0.853 | 0.367 | 1604 | 0.367
1605 | 0.853 | 0.367 | 1605 | 0.367
1606 | 0.854 | 0.366 | 1606 | 0.366
1607 | 0.855 | 0.365 | 1607 | 0.365
1608 | 0.855 | 0.365 | 1608 | 0.365
1609 | 0.855 | 0.365 | 1609 | 0.365
1610 | 0.856 | 0.364 | 1610 | 0.364
1611 | 0.857 | 0.363 | 1611 | 0.363
1612 | 0.857 | 0.363 | 1612 | 0.363
1613 | 0.857 | 0.363 | 1613 | 0.363
1614 | 0.858 | 0.362 | 1614 | 0.362
1615 | 0.858 | 0.362 | 1615 | 0.362
1616 | 0.859 | 0.361 | 1616 | 0.361
1617 | 0.859 | 0.361 | 1617 | 0.361
1618 | 0.86 | 0.36 | 1618 | 0.36
1619 | 0.86 | 0.36 | 1619 | 0.36
1620 | 0.861 | 0.359 | 1620 | 0.359
1621 | 0.861 | 0.359 | 1621 | 0.359
1622 | 0.862 | 0.358 | 1622 | 0.358
1623 | 0.862 | 0.358 | 1623 | 0.358
1624 | 0.863 | 0.357 | 1624 | 0.357
1625 | 0.863 | 0.357 | 1625 | 0.357
1626 | 0.864 | 0.356 | 1626 | 0.356
1627 | 0.864 | 0.356 | 1627 | 0.356
1628 | 0.865 | 0.355 | 1628 | 0.355
1629 | 0.865 | 0.355 | 1629 | 0.355
1630 | 0.866 | 0.354 | 1630 | 0.354
1631 | 0.866 | 0.354 | 1631 | 0.354
1632 | 0.867 | 0.353 | 1632 | 0.353
1633 | 0.867 | 0.353 | 1633 | 0.353
1634 | 0.868 | 0.352 | 1634 | 0.352
1635 | 0.868 | 0.352 | 1635 | 0.352
1636 | 0.869 | 0.351 | 1636 | 0.351
1637 | 0.869 | 0.351 | 1637 | 0.351
1638 | 0.87 | 0.35 | 1638 | 0.35
1639 | 0.87 | 0.35 | 1639 | 0.35
1640 | 0.871 | 0.349 | 1640 | 0.349
1641 | 0.871 | 0.349 | 1641 | 0.349
1642 | 0.872 | 0.348 | 1642 | 0.348
1643 | 0.872 | 0.348 | 1643 | 0.348
1644 | 0.873 | 0.347 | 1644 | 0.347
1645 | 0.873 | 0.347 | 1645 | 0.347
1646 | 0.874 | 0.346 | 1646 | 0.346
1647 | 0.874 | 0.346 | 1647 | 0.346
1648 | 0.875 | 0.345 | 1648 | 0.345
1649 | 0.875 | 0.345 | 1649 | 0.345
1650 | 0.876 | 0.344 | 1650 | 0.344
1651 | 0.876 | 0.344 | 1651 | 0.344
1652 | 0.876 | 0.344 | 1652 | 0.344
1653 | 0.877 | 0.343 | 1653 | 0.343
1654 | 0.877 | 0.343 | 1654 | 0.343
1655 | 0.878 | 0.342 | 1655 | 0.342
1656 | 0.879 | 0.341 | 1656 | 0.341
1657 | 0.879 | 0.341 | 1657 | 0.341
1658 | 0.879 | 0.341 | 1658 | 0.341
1659 | 0.88 | 0.34 | 1659 | 0.34
1660 | 0.88 | 0.34 | 1660 | 0.34
1661 | 0.881 | 0.339 | 1661 | 0.339
1662 | 0.881 | 0.339 | 1662 | 0.339
1663 | 0.882 | 0.338 | 1663 | 0.338
1664 | 0.882 | 0.338 | 1664 | 0.338
1665 | 0.883 | 0.337 | 1665 | 0.337
1666 | 0.883 | 0.337 | 1666 | 0.337
1667 | 0.884 | 0.336 | 1667 | 0.336
1668 | 0.885 | 0.335 | 1668 | 0.335
1669 | 0.885 | 0.335 | 1669 | 0.335
1670 | 0.885 | 0.335 | 1670 | 0.335
1671 | 0.886 | 0.334 | 1671 | 0.334
1672 | 0.886 | 0.334 | 1672 | 0.334
1673 | 0.887 | 0.333 | 1673 | 0.333
1674 | 0.887 | 0.333 | 1674 | 0.333
1675 | 0.888 | 0.332 | 1675 | 0.332
1676 | 0.888 | 0.332 | 1676 | 0.332
1677 | 0.889 | 0.331 | 1677 | 0.331
1678 | 0.89 | 0.33 | 1678 | 0.33
1679 | 0.89 | 0.33 | 1679 | 0.33
1680 | 0.89 | 0.33 | 1680 | 0.33
1681 | 0.891 | 0.329 | 1681 | 0.329
1682 | 0.891 | 0.329 | 1682 | 0.329
1683 | 0.892 | 0.328 | 1683 | 0.328
1684 | 0.892 | 0.328 | 1684 | 0.328
1685 | 0.893 | 0.327 | 1685 | 0.327
1686 | 0.893 | 0.327 | 1686 | 0.327
1687 | 0.894 | 0.326 | 1687 | 0.326
1688 | 0.894 | 0.326 | 1688 | 0.326
1689 | 0.895 | 0.325 | 1689 | 0.325
1690 | 0.895 | 0.325 | 1690 | 0.325
1691 | 0.896 | 0.324 | 1691 | 0.324
1692 | 0.896 | 0.324 | 1692 | 0.324
1693 | 0.897 | 0.323 | 1693 | 0.323
1694 | 0.897 | 0.323 | 1694 | 0.323
1695 | 0.898 | 0.322 | 1695 | 0.322
1696 | 0.898 | 0.322 | 1696 | 0.322
1697 | 0.899 | 0.321 | 1697 | 0.321
1698 | 0.899 | 0.321 | 1698 | 0.321
1699 | 0.9 | 0.32 | 1699 | 0.32
1700 | 0.9 | 0.32 | 1700 | 0.32
1701 | 0.901 | 0.319 | 1701 | 0.319
1702 | 0.901 | 0.319 | 1702 | 0.319
1703 | 0.902 | 0.318 | 1703 | 0.318
1704 | 0.902 | 0.318 | 1704 | 0.318
1705 | 0.903 | 0.317 | 1705 | 0.317
1706 | 0.903 | 0.317 | 1706 | 0.317
1707 | 0.904 | 0.316 | 1707 | 0.316
1708 | 0.904 | 0.316 | 1708 | 0.316
1709 | 0.904 | 0.316 | 1709 | 0.316
1710 | 0.905 | 0.315 | 1710 | 0.315
1711 | 0.906 | 0.314 | 1711 | 0.314
1712 | 0.906 | 0.314 | 1712 | 0.314
1713 | 0.906 | 0.314 | 1713 | 0.314
1714 | 0.907 | 0.313 | 1714 | 0.313
1715 | 0.908 | 0.312 | 1715 | 0.312
1716 | 0.908 | 0.312 | 1716 | 0.312
1717 | 0.908 | 0.312 | 1717 | 0.312
1718 | 0.909 | 0.311 | 1718 | 0.311
1719 | 0.909 | 0.311 | 1719 | 0.311
1720 | 0.91 | 0.31 | 1720 | 0.31
1721 | 0.911 | 0.309 | 1721 | 0.309
1722 | 0.911 | 0.309 | 1722 | 0.309
1723 | 0.911 | 0.309 | 1723 | 0.309
1724 | 0.912 | 0.308 | 1724 | 0.308
1725 | 0.912 | 0.308 | 1725 | 0.308
1726 | 0.913 | 0.307 | 1726 | 0.307
1727 | 0.914 | 0.306 | 1727 | 0.306
1728 | 0.914 | 0.306 | 1728 | 0.306
1729 | 0.914 | 0.306 | 1729 | 0.306
1730 | 0.915 | 0.305 | 1730 | 0.305
1731 | 0.915 | 0.305 | 1731 | 0.305
1732 | 0.916 | 0.304 | 1732 | 0.304
1733 | 0.916 | 0.304 | 1733 | 0.304
1734 | 0.917 | 0.303 | 1734 | 0.303
1735 | 0.917 | 0.303 | 1735 | 0.303
1736 | 0.918 | 0.302 | 1736 | 0.302
1737 | 0.918 | 0.302 | 1737 | 0.302
1738 | 0.919 | 0.301 | 1738 | 0.301
1739 | 0.919 | 0.301 | 1739 | 0.301
1740 | 0.92 | 0.3 | 1740 | 0.3
1741 | 0.92 | 0.3 | 1741 | 0.3
1742 | 0.921 | 0.299 | 1742 | 0.299
1743 | 0.921 | 0.299 | 1743 | 0.299
1744 | 0.922 | 0.298 | 1744 | 0.298
1745 | 0.922 | 0.298 | 1745 | 0.298
1746 | 0.923 | 0.297 | 1746 | 0.297
1747 | 0.923 | 0.297 | 1747 | 0.297
1748 | 0.924 | 0.296 | 1748 | 0.296
1749 | 0.924 | 0.296 | 1749 | 0.296
1750 | 0.925 | 0.295 | 1750 | 0.295
1751 | 0.925 | 0.295 | 1751 | 0.295
1752 | 0.926 | 0.294 | 1752 | 0.294
1753 | 0.926 | 0.294 | 1753 | 0.294
1754 | 0.927 | 0.293 | 1754 | 0.293
1755 | 0.927 | 0.293 | 1755 | 0.293
1756 | 0.928 | 0.292 | 1756 | 0.292
1757 | 0.928 | 0.292 | 1757 | 0.292
1758 | 0.928 | 0.292 | 1758 | 0.292
1759 | 0.929 | 0.291 | 1759 | 0.291
1760 | 0.929 | 0.291 | 1760 | 0.291
1761 | 0.93 | 0.29 | 1761 | 0.29
1762 | 0.931 | 0.289 | 1762 | 0.289
1763 | 0.931 | 0.289 | 1763 | 0.289
1764 | 0.932 | 0.288 | 1764 | 0.288
1765 | 0.932 | 0.288 | 1765 | 0.288
1766 | 0.933 | 0.287 | 1766 | 0.287
1767 | 0.933 | 0.287 | 1767 | 0.287
1768 | 0.933 | 0.287 | 1768 | 0.287
1769 | 0.934 | 0.286 | 1769 | 0.286
1770 | 0.935 | 0.285 | 1770 | 0.285
1771 | 0.935 | 0.285 | 1771 | 0.285
1772 | 0.935 | 0.285 | 1772 | 0.285
1773 | 0.936 | 0.284 | 1773 | 0.284
1774 | 0.936 | 0.284 | 1774 | 0.284
1775 | 0.937 | 0.283 | 1775 | 0.283
1776 | 0.937 | 0.283 | 1776 | 0.283
1777 | 0.938 | 0.282 | 1777 | 0.282
1778 | 0.938 | 0.282 | 1778 | 0.282
1779 | 0.939 | 0.281 | 1779 | 0.281
1780 | 0.939 | 0.281 | 1780 | 0.281
1781 | 0.94 | 0.28 | 1781 | 0.28
1782 | 0.94 | 0.28 | 1782 | 0.28
1783 | 0.941 | 0.279 | 1783 | 0.279
1784 | 0.941 | 0.279 | 1784 | 0.279
1785 | 0.942 | 0.278 | 1785 | 0.278
1786 | 0.942 | 0.278 | 1786 | 0.278
1787 | 0.943 | 0.277 | 1787 | 0.277
1788 | 0.943 | 0.277 | 1788 | 0.277
1789 | 0.944 | 0.276 | 1789 | 0.276
1790 | 0.944 | 0.276 | 1790 | 0.276
1791 | 0.945 | 0.275 | 1791 | 0.275
1792 | 0.945 | 0.275 | 1792 | 0.275
1793 | 0.946 | 0.274 | 1793 | 0.274
1794 | 0.946 | 0.274 | 1794 | 0.274
1795 | 0.947 | 0.273 | 1795 | 0.273
1796 | 0.947 | 0.273 | 1796 | 0.273
1797 | 0.947 | 0.273 | 1797 | 0.273
1798 | 0.948 | 0.272 | 1798 | 0.272
1799 | 0.948 | 0.272 | 1799 | 0.272
1800 | 0.949 | 0.271 | 1800 | 0.271
1801 | 0.95 | 0.27 | 1801 | 0.27
1802 | 0.95 | 0.27 | 1802 | 0.27
1803 | 0.951 | 0.269 | 1803 | 0.269
1804 | 0.951 | 0.269 | 1804 | 0.269
1805 | 0.952 | 0.268 | 1805 | 0.268
1806 | 0.952 | 0.268 | 1806 | 0.268
1807 | 0.952 | 0.268 | 1807 | 0.268
1808 | 0.953 | 0.267 | 1808 | 0.267
1809 | 0.953 | 0.267 | 1809 | 0.267
1810 | 0.954 | 0.266 | 1810 | 0.266
1811 | 0.954 | 0.266 | 1811 | 0.266
1812 | 0.955 | 0.265 | 1812 | 0.265
1813 | 0.955 | 0.265 | 1813 | 0.265
1814 | 0.956 | 0.264 | 1814 | 0.264
1815 | 0.957 | 0.263 | 1815 | 0.263
1816 | 0.957 | 0.263 | 1816 | 0.263
1817 | 0.957 | 0.263 | 1817 | 0.263
1818 | 0.958 | 0.262 | 1818 | 0.262
1819 | 0.959 | 0.261 | 1819 | 0.261
1820 | 0.959 | 0.261 | 1820 | 0.261
1821 | 0.96 | 0.26 | 1821 | 0.26
1822 | 0.96 | 0.26 | 1822 | 0.26
1823 | 0.961 | 0.259 | 1823 | 0.259
1824 | 0.962 | 0.258 | 1824 | 0.258
1825 | 0.962 | 0.258 | 1825 | 0.258
1826 | 0.962 | 0.258 | 1826 | 0.258
1827 | 0.963 | 0.257 | 1827 | 0.257
1828 | 0.964 | 0.256 | 1828 | 0.256
1829 | 0.964 | 0.256 | 1829 | 0.256
1830 | 0.964 | 0.256 | 1830 | 0.256
1831 | 0.965 | 0.255 | 1831 | 0.255
1832 | 0.965 | 0.255 | 1832 | 0.255
1833 | 0.966 | 0.254 | 1833 | 0.254
1834 | 0.966 | 0.254 | 1834 | 0.254
1835 | 0.966 | 0.254 | 1835 | 0.254
1836 | 0.967 | 0.253 | 1836 | 0.253
1837 | 0.967 | 0.253 | 1837 | 0.253
1838 | 0.967 | 0.253 | 1838 | 0.253
1839 | 0.968 | 0.252 | 1839 | 0.252
1840 | 0.968 | 0.252 | 1840 | 0.252
1841 | 0.969 | 0.251 | 1841 | 0.251
1842 | 0.969 | 0.251 | 1842 | 0.251
1843 | 0.97 | 0.25 | 1843 | 0.25
1844 | 0.97 | 0.25 | 1844 | 0.25
1845 | 0.971 | 0.249 | 1845 | 0.249
1846 | 0.971 | 0.249 | 1846 | 0.249
1847 | 0.972 | 0.248 | 1847 | 0.248
1848 | 0.972 | 0.248 | 1848 | 0.248
1849 | 0.973 | 0.247 | 1849 | 0.247
1850 | 0.973 | 0.247 | 1850 | 0.247
1851 | 0.974 | 0.246 | 1851 | 0.246
1852 | 0.974 | 0.246 | 1852 | 0.246
1853 | 0.975 | 0.245 | 1853 | 0.245
1854 | 0.975 | 0.245 | 1854 | 0.245
1855 | 0.976 | 0.244 | 1855 | 0.244
1856 | 0.976 | 0.244 | 1856 | 0.244
1857 | 0.977 | 0.243 | 1857 | 0.243
1858 | 0.977 | 0.243 | 1858 | 0.243
1859 | 0.978 | 0.242 | 1859 | 0.242
1860 | 0.979 | 0.241 | 1860 | 0.241
1861 | 0.979 | 0.241 | 1861 | 0.241
1862 | 0.979 | 0.241 | 1862 | 0.241
1863 | 0.98 | 0.24 | 1863 | 0.24
1864 | 0.981 | 0.239 | 1864 | 0.239
1865 | 0.981 | 0.239 | 1865 | 0.239
1866 | 0.981 | 0.239 | 1866 | 0.239
1867 | 0.982 | 0.238 | 1867 | 0.238
1868 | 0.982 | 0.238 | 1868 | 0.238
1869 | 0.983 | 0.237 | 1869 | 0.237
1870 | 0.983 | 0.237 | 1870 | 0.237
1871 | 0.984 | 0.236 | 1871 | 0.236
1872 | 0.984 | 0.236 | 1872 | 0.236
1873 | 0.985 | 0.235 | 1873 | 0.235
1874 | 0.985 | 0.235 | 1874 | 0.235
1875 | 0.986 | 0.234 | 1875 | 0.234
1876 | 0.986 | 0.234 | 1876 | 0.234
1877 | 0.987 | 0.233 | 1877 | 0.233
1878 | 0.987 | 0.233 | 1878 | 0.233
1879 | 0.987 | 0.233 | 1879 | 0.233
1880 | 0.988 | 0.232 | 1880 | 0.232
1881 | 0.989 | 0.231 | 1881 | 0.231
1882 | 0.989 | 0.231 | 1882 | 0.231
1883 | 0.99 | 0.23 | 1883 | 0.23
1884 | 0.99 | 0.23 | 1884 | 0.23
1885 | 0.991 | 0.229 | 1885 | 0.229
1886 | 0.991 | 0.229 | 1886 | 0.229
1887 | 0.992 | 0.228 | 1887 | 0.228
1888 | 0.992 | 0.228 | 1888 | 0.228
1889 | 0.993 | 0.227 | 1889 | 0.227
1890 | 0.993 | 0.227 | 1890 | 0.227
1891 | 0.994 | 0.226 | 1891 | 0.226
1892 | 0.994 | 0.226 | 1892 | 0.226
1893 | 0.995 | 0.225 | 1893 | 0.225
1894 | 0.995 | 0.225 | 1894 | 0.225
1895 | 0.996 | 0.224 | 1895 | 0.224
1896 | 0.996 | 0.224 | 1896 | 0.224
1897 | 0.997 | 0.223 | 1897 | 0.223
1898 | 0.997 | 0.223 | 1898 | 0.223
1899 | 0.998 | 0.222 | 1899 | 0.222
1900 | 0.998 | 0.222 | 1900 | 0.222
1901 | 0.999 | 0.221 | 1901 | 0.221
1902 | 0.999 | 0.221 | 1902 | 0.221
1903 | 1 | 0.22 | 1903 | 0.22
1904 | 1 | 0.22 | 1904 | 0.22
1905 | 1 | 0.22 | 1905 | 0.22
1906 | 1.001 | 0.219 | 1906 | 0.219
1907 | 1.002 | 0.218 | 1907 | 0.218
1908 | 1.002 | 0.218 | 1908 | 0.218
1909 | 1.003 | 0.217 | 1909 | 0.217
1910 | 1.003 | 0.217 | 1910 | 0.217
1911 | 1.004 | 0.216 | 1911 | 0.216
1912 | 1.004 | 0.216 | 1912 | 0.216
1913 | 1.005 | 0.215 | 1913 | 0.215
1914 | 1.005 | 0.215 | 1914 | 0.215
1915 | 1.005 | 0.215 | 1915 | 0.215
1916 | 1.006 | 0.214 | 1916 | 0.214
1917 | 1.006 | 0.214 | 1917 | 0.214
1918 | 1.007 | 0.213 | 1918 | 0.213
1919 | 1.007 | 0.213 | 1919 | 0.213
1920 | 1.008 | 0.212 | 1920 | 0.212
1921 | 1.008 | 0.212 | 1921 | 0.212
1922 | 1.009 | 0.211 | 1922 | 0.211
1923 | 1.009 | 0.211 | 1923 | 0.211
1924 | 1.01 | 0.21 | 1924 | 0.21
1925 | 1.01 | 0.21 | 1925 | 0.21
1926 | 1.011 | 0.209 | 1926 | 0.209
1927 | 1.011 | 0.209 | 1927 | 0.209
1928 | 1.012 | 0.208 | 1928 | 0.208
1929 | 1.012 | 0.208 | 1929 | 0.208
1930 | 1.013 | 0.207 | 1930 | 0.207
1931 | 1.013 | 0.207 | 1931 | 0.207
1932 | 1.014 | 0.206 | 1932 | 0.206
1933 | 1.014 | 0.206 | 1933 | 0.206
1934 | 1.014 | 0.206 | 1934 | 0.206
1935 | 1.015 | 0.205 | 1935 | 0.205
1936 | 1.016 | 0.204 | 1936 | 0.204
1937 | 1.016 | 0.204 | 1937 | 0.204
1938 | 1.017 | 0.203 | 1938 | 0.203
1939 | 1.017 | 0.203 | 1939 | 0.203
1940 | 1.018 | 0.202 | 1940 | 0.202
1941 | 1.018 | 0.202 | 1941 | 0.202
1942 | 1.019 | 0.201 | 1942 | 0.201
1943 | 1.019 | 0.201 | 1943 | 0.201
1944 | 1.019 | 0.201 | 1944 | 0.201
1945 | 1.02 | 0.2 | 1945 | 0.2
1946 | 1.021 | 0.199 | 1946 | 0.199
1947 | 1.021 | 0.199 | 1947 | 0.199
1948 | 1.021 | 0.199 | 1948 | 0.199
1949 | 1.022 | 0.198 | 1949 | 0.198
1950 | 1.023 | 0.197 | 1950 | 0.197
1951 | 1.023 | 0.197 | 1951 | 0.197
1952 | 1.023 | 0.197 | 1952 | 0.197
1953 | 1.024 | 0.196 | 1953 | 0.196
1954 | 1.024 | 0.196 | 1954 | 0.196
1955 | 1.025 | 0.195 | 1955 | 0.195
1956 | 1.025 | 0.195 | 1956 | 0.195
1957 | 1.026 | 0.194 | 1957 | 0.194
1958 | 1.026 | 0.194 | 1958 | 0.194
1959 | 1.027 | 0.193 | 1959 | 0.193
1960 | 1.028 | 0.192 | 1960 | 0.192
1961 | 1.028 | 0.192 | 1961 | 0.192
1962 | 1.029 | 0.191 | 1962 | 0.191
1963 | 1.029 | 0.191 | 1963 | 0.191
1964 | 1.029 | 0.191 | 1964 | 0.191
1965 | 1.03 | 0.19 | 1965 | 0.19
1966 | 1.03 | 0.19 | 1966 | 0.19
1967 | 1.031 | 0.189 | 1967 | 0.189
1968 | 1.031 | 0.189 | 1968 | 0.189
1969 | 1.032 | 0.188 | 1969 | 0.188
1970 | 1.032 | 0.188 | 1970 | 0.188
1971 | 1.033 | 0.187 | 1971 | 0.187
1972 | 1.033 | 0.187 | 1972 | 0.187
1973 | 1.034 | 0.186 | 1973 | 0.186
1974 | 1.034 | 0.186 | 1974 | 0.186
1975 | 1.035 | 0.185 | 1975 | 0.185
1976 | 1.035 | 0.185 | 1976 | 0.185
1977 | 1.036 | 0.184 | 1977 | 0.184
1978 | 1.036 | 0.184 | 1978 | 0.184
1979 | 1.037 | 0.183 | 1979 | 0.183
1980 | 1.037 | 0.183 | 1980 | 0.183
1981 | 1.038 | 0.182 | 1981 | 0.182
1982 | 1.038 | 0.182 | 1982 | 0.182
1983 | 1.038 | 0.182 | 1983 | 0.182
1984 | 1.039 | 0.181 | 1984 | 0.181
1985 | 1.04 | 0.18 | 1985 | 0.18
1986 | 1.04 | 0.18 | 1986 | 0.18
1987 | 1.041 | 0.179 | 1987 | 0.179
1988 | 1.041 | 0.179 | 1988 | 0.179
1989 | 1.041 | 0.179 | 1989 | 0.179
1990 | 1.042 | 0.178 | 1990 | 0.178
1991 | 1.043 | 0.177 | 1991 | 0.177
1992 | 1.043 | 0.177 | 1992 | 0.177
1993 | 1.043 | 0.177 | 1993 | 0.177
1994 | 1.044 | 0.176 | 1994 | 0.176
1995 | 1.045 | 0.175 | 1995 | 0.175
1996 | 1.045 | 0.175 | 1996 | 0.175
1997 | 1.046 | 0.174 | 1997 | 0.174
1998 | 1.046 | 0.174 | 1998 | 0.174
1999 | 1.047 | 0.173 | 1999 | 0.173
2000 | 1.047 | 0.173 | 2000 | 0.173
2001 | 1.047 | 0.173 | 2001 | 0.173
2002 | 1.048 | 0.172 | 2002 | 0.172
2003 | 1.049 | 0.171 | 2003 | 0.171
2004 | 1.049 | 0.171 | 2004 | 0.171
2005 | 1.049 | 0.171 | 2005 | 0.171
2006 | 1.05 | 0.17 | 2006 | 0.17
2007 | 1.05 | 0.17 | 2007 | 0.17
2008 | 1.051 | 0.169 | 2008 | 0.169
2009 | 1.052 | 0.168 | 2009 | 0.168
2010 | 1.052 | 0.168 | 2010 | 0.168
2011 | 1.052 | 0.168 | 2011 | 0.168
2012 | 1.053 | 0.167 | 2012 | 0.167
2013 | 1.053 | 0.167 | 2013 | 0.167
2014 | 1.054 | 0.166 | 2014 | 0.166
2015 | 1.054 | 0.166 | 2015 | 0.166
2016 | 1.055 | 0.165 | 2016 | 0.165
2017 | 1.055 | 0.165 | 2017 | 0.165
2018 | 1.056 | 0.164 | 2018 | 0.164
2019 | 1.057 | 0.163 | 2019 | 0.163
2020 | 1.057 | 0.163 | 2020 | 0.163
2021 | 1.057 | 0.163 | 2021 | 0.163
2022 | 1.058 | 0.162 | 2022 | 0.162
2023 | 1.058 | 0.162 | 2023 | 0.162
2024 | 1.059 | 0.161 | 2024 | 0.161
2025 | 1.06 | 0.16 | 2025 | 0.16
2026 | 1.06 | 0.16 | 2026 | 0.16
2027 | 1.061 | 0.159 | 2027 | 0.159
2028 | 1.061 | 0.159 | 2028 | 0.159
2029 | 1.061 | 0.159 | 2029 | 0.159
2030 | 1.062 | 0.158 | 2030 | 0.158
2031 | 1.062 | 0.158 | 2031 | 0.158
2032 | 1.063 | 0.157 | 2032 | 0.157
2033 | 1.063 | 0.157 | 2033 | 0.157
2034 | 1.064 | 0.156 | 2034 | 0.156
2035 | 1.064 | 0.156 | 2035 | 0.156
2036 | 1.065 | 0.155 | 2036 | 0.155
2037 | 1.066 | 0.154 | 2037 | 0.154
2038 | 1.066 | 0.154 | 2038 | 0.154
2039 | 1.066 | 0.154 | 2039 | 0.154
2040 | 1.067 | 0.153 | 2040 | 0.153
2041 | 1.067 | 0.153 | 2041 | 0.153
2042 | 1.068 | 0.152 | 2042 | 0.152
2043 | 1.068 | 0.152 | 2043 | 0.152
2044 | 1.069 | 0.151 | 2044 | 0.151
2045 | 1.069 | 0.151 | 2045 | 0.151
2046 | 1.069 | 0.151 | 2046 | 0.151
2047 | 1.07 | 0.15 | 2047 | 0.15
2048 | 1.071 | 0.149 | 2048 | 0.149
2049 | 1.071 | 0.149 | 2049 | 0.149
2050 | 1.072 | 0.148 | 2050 | 0.148
2051 | 1.072 | 0.148 | 2051 | 0.148
2052 | 1.072 | 0.148 | 2052 | 0.148
2053 | 1.073 | 0.147 | 2053 | 0.147
2054 | 1.074 | 0.146 | 2054 | 0.146
2055 | 1.074 | 0.146 | 2055 | 0.146
2056 | 1.075 | 0.145 | 2056 | 0.145
2057 | 1.075 | 0.145 | 2057 | 0.145
2058 | 1.075 | 0.145 | 2058 | 0.145
2059 | 1.076 | 0.144 | 2059 | 0.144
2060 | 1.077 | 0.143 | 2060 | 0.143
2061 | 1.077 | 0.143 | 2061 | 0.143
2062 | 1.078 | 0.142 | 2062 | 0.142
2063 | 1.078 | 0.142 | 2063 | 0.142
2064 | 1.079 | 0.141 | 2064 | 0.141
2065 | 1.079 | 0.141 | 2065 | 0.141
2066 | 1.08 | 0.14 | 2066 | 0.14
2067 | 1.08 | 0.14 | 2067 | 0.14
2068 | 1.081 | 0.139 | 2068 | 0.139
2069 | 1.081 | 0.139 | 2069 | 0.139
2070 | 1.081 | 0.139 | 2070 | 0.139
2071 | 1.082 | 0.138 | 2071 | 0.138
2072 | 1.082 | 0.138 | 2072 | 0.138
2073 | 1.083 | 0.137 | 2073 | 0.137
2074 | 1.083 | 0.137 | 2074 | 0.137
2075 | 1.084 | 0.136 | 2075 | 0.136
2076 | 1.084 | 0.136 | 2076 | 0.136
2077 | 1.085 | 0.135 | 2077 | 0.135
2078 | 1.086 | 0.134 | 2078 | 0.134
2079 | 1.086 | 0.134 | 2079 | 0.134
2080 | 1.086 | 0.134 | 2080 | 0.134
2081 | 1.087 | 0.133 | 2081 | 0.133
2082 | 1.087 | 0.133 | 2082 | 0.133
2083 | 1.088 | 0.132 | 2083 | 0.132
2084 | 1.088 | 0.132 | 2084 | 0.132
2085 | 1.089 | 0.131 | 2085 | 0.131
2086 | 1.09 | 0.13 | 2086 | 0.13
2087 | 1.09 | 0.13 | 2087 | 0.13
2088 | 1.091 | 0.129 | 2088 | 0.129
2089 | 1.091 | 0.129 | 2089 | 0.129
2090 | 1.091 | 0.129 | 2090 | 0.129
2091 | 1.092 | 0.128 | 2091 | 0.128
2092 | 1.092 | 0.128 | 2092 | 0.128
2093 | 1.093 | 0.127 | 2093 | 0.127
2094 | 1.093 | 0.127 | 2094 | 0.127
2095 | 1.094 | 0.126 | 2095 | 0.126
2096 | 1.094 | 0.126 | 2096 | 0.126
2097 | 1.095 | 0.125 | 2097 | 0.125
2098 | 1.095 | 0.125 | 2098 | 0.125
2099 | 1.096 | 0.124 | 2099 | 0.124
2100 | 1.096 | 0.124 | 2100 | 0.124
2101 | 1.097 | 0.123 | 2101 | 0.123
2102 | 1.097 | 0.123 | 2102 | 0.123
2103 | 1.098 | 0.122 | 2103 | 0.122
2104 | 1.098 | 0.122 | 2104 | 0.122
2105 | 1.099 | 0.121 | 2105 | 0.121
2106 | 1.099 | 0.121 | 2106 | 0.121
2107 | 1.1 | 0.12 | 2107 | 0.12
2108 | 1.1 | 0.12 | 2108 | 0.12
2109 | 1.101 | 0.119 | 2109 | 0.119
2110 | 1.101 | 0.119 | 2110 | 0.119
2111 | 1.102 | 0.118 | 2111 | 0.118
2112 | 1.102 | 0.118 | 2112 | 0.118
2113 | 1.103 | 0.117 | 2113 | 0.117
2114 | 1.103 | 0.117 | 2114 | 0.117
2115 | 1.104 | 0.116 | 2115 | 0.116
2116 | 1.104 | 0.116 | 2116 | 0.116
2117 | 1.105 | 0.115 | 2117 | 0.115
2118 | 1.105 | 0.115 | 2118 | 0.115
2119 | 1.105 | 0.115 | 2119 | 0.115
2120 | 1.106 | 0.114 | 2120 | 0.114
2121 | 1.106 | 0.114 | 2121 | 0.114
2122 | 1.107 | 0.113 | 2122 | 0.113
2123 | 1.108 | 0.112 | 2123 | 0.112
2124 | 1.108 | 0.112 | 2124 | 0.112
2125 | 1.108 | 0.112 | 2125 | 0.112
2126 | 1.109 | 0.111 | 2126 | 0.111
2127 | 1.11 | 0.11 | 2127 | 0.11
2128 | 1.11 | 0.11 | 2128 | 0.11
2129 | 1.11 | 0.11 | 2129 | 0.11
2130 | 1.111 | 0.109 | 2130 | 0.109
2131 | 1.111 | 0.109 | 2131 | 0.109
2132 | 1.112 | 0.108 | 2132 | 0.108
2133 | 1.112 | 0.108 | 2133 | 0.108
2134 | 1.113 | 0.107 | 2134 | 0.107
2135 | 1.113 | 0.107 | 2135 | 0.107
2136 | 1.114 | 0.106 | 2136 | 0.106
2137 | 1.114 | 0.106 | 2137 | 0.106
2138 | 1.115 | 0.105 | 2138 | 0.105
2139 | 1.115 | 0.105 | 2139 | 0.105
2140 | 1.116 | 0.104 | 2140 | 0.104
2141 | 1.116 | 0.104 | 2141 | 0.104
2142 | 1.117 | 0.103 | 2142 | 0.103
2143 | 1.117 | 0.103 | 2143 | 0.103
2144 | 1.118 | 0.102 | 2144 | 0.102
2145 | 1.118 | 0.102 | 2145 | 0.102
2146 | 1.119 | 0.101 | 2146 | 0.101
2147 | 1.119 | 0.101 | 2147 | 0.101
2148 | 1.12 | 0.1 | 2148 | 0.1
2149 | 1.12 | 0.1 | 2149 | 0.1
2150 | 1.121 | 0.099 | 2150 | 0.099
2151 | 1.121 | 0.099 | 2151 | 0.099
2152 | 1.122 | 0.098 | 2152 | 0.098
2153 | 1.122 | 0.098 | 2153 | 0.098
2154 | 1.123 | 0.097 | 2154 | 0.097
2155 | 1.123 | 0.097 | 2155 | 0.097
2156 | 1.124 | 0.096 | 2156 | 0.096
2157 | 1.124 | 0.096 | 2157 | 0.096
2158 | 1.125 | 0.095 | 2158 | 0.095
2159 | 1.125 | 0.095 | 2159 | 0.095
2160 | 1.125 | 0.095 | 2160 | 0.095
2161 | 1.126 | 0.094 | 2161 | 0.094
2162 | 1.127 | 0.093 | 2162 | 0.093
2163 | 1.127 | 0.093 | 2163 | 0.093
2164 | 1.127 | 0.093 | 2164 | 0.093
2165 | 1.128 | 0.092 | 2165 | 0.092
2166 | 1.128 | 0.092 | 2166 | 0.092
2167 | 1.129 | 0.091 | 2167 | 0.091
2168 | 1.129 | 0.091 | 2168 | 0.091
2169 | 1.13 | 0.09 | 2169 | 0.09
2170 | 1.13 | 0.09 | 2170 | 0.09
2171 | 1.131 | 0.089 | 2171 | 0.089
2172 | 1.131 | 0.089 | 2172 | 0.089
2173 | 1.132 | 0.088 | 2173 | 0.088
2174 | 1.132 | 0.088 | 2174 | 0.088
2175 | 1.133 | 0.087 | 2175 | 0.087
2176 | 1.133 | 0.087 | 2176 | 0.087
2177 | 1.134 | 0.086 | 2177 | 0.086
2178 | 1.134 | 0.086 | 2178 | 0.086
2179 | 1.135 | 0.085 | 2179 | 0.085
2180 | 1.135 | 0.085 | 2180 | 0.085
2181 | 1.136 | 0.084 | 2181 | 0.084
2182 | 1.136 | 0.084 | 2182 | 0.084
2183 | 1.137 | 0.083 | 2183 | 0.083
2184 | 1.137 | 0.083 | 2184 | 0.083
2185 | 1.137 | 0.083 | 2185 | 0.083
2186 | 1.138 | 0.082 | 2186 | 0.082
2187 | 1.139 | 0.081 | 2187 | 0.081
2188 | 1.139 | 0.081 | 2188 | 0.081
2189 | 1.139 | 0.081 | 2189 | 0.081
2190 | 1.14 | 0.08 | 2190 | 0.08
2191 | 1.14 | 0.08 | 2191 | 0.08
2192 | 1.141 | 0.079 | 2192 | 0.079
2193 | 1.141 | 0.079 | 2193 | 0.079
2194 | 1.142 | 0.078 | 2194 | 0.078
2195 | 1.142 | 0.078 | 2195 | 0.078
2196 | 1.143 | 0.077 | 2196 | 0.077
2197 | 1.143 | 0.077 | 2197 | 0.077
2198 | 1.144 | 0.076 | 2198 | 0.076
2199 | 1.144 | 0.076 | 2199 | 0.076
2200 | 1.145 | 0.075 | 2200 | 0.075
2201 | 1.145 | 0.075 | 2201 | 0.075
2202 | 1.146 | 0.074 | 2202 | 0.074
2203 | 1.146 | 0.074 | 2203 | 0.074
2204 | 1.147 | 0.073 | 2204 | 0.073
2205 | 1.147 | 0.073 | 2205 | 0.073
2206 | 1.148 | 0.072 | 2206 | 0.072
2207 | 1.148 | 0.072 | 2207 | 0.072
2208 | 1.149 | 0.071 | 2208 | 0.071
2209 | 1.149 | 0.071 | 2209 | 0.071
2210 | 1.15 | 0.07 | 2210 | 0.07
2211 | 1.15 | 0.07 | 2211 | 0.07
2212 | 1.151 | 0.069 | 2212 | 0.069
2213 | 1.151 | 0.069 | 2213 | 0.069
2214 | 1.152 | 0.068 | 2214 | 0.068
2215 | 1.152 | 0.068 | 2215 | 0.068
2216 | 1.153 | 0.067 | 2216 | 0.067
2217 | 1.153 | 0.067 | 2217 | 0.067
2218 | 1.154 | 0.066 | 2218 | 0.066
2219 | 1.154 | 0.066 | 2219 | 0.066
2220 | 1.154 | 0.066 | 2220 | 0.066
2221 | 1.155 | 0.065 | 2221 | 0.065
2222 | 1.155 | 0.065 | 2222 | 0.065
2223 | 1.155 | 0.065 | 2223 | 0.065
2224 | 1.156 | 0.064 | 2224 | 0.064
2225 | 1.157 | 0.063 | 2225 | 0.063
2226 | 1.157 | 0.063 | 2226 | 0.063
2227 | 1.158 | 0.062 | 2227 | 0.062
2228 | 1.158 | 0.062 | 2228 | 0.062
2229 | 1.159 | 0.061 | 2229 | 0.061
2230 | 1.159 | 0.061 | 2230 | 0.061
2231 | 1.159 | 0.061 | 2231 | 0.061
2232 | 1.16 | 0.06 | 2232 | 0.06
2233 | 1.16 | 0.06 | 2233 | 0.06
2234 | 1.161 | 0.059 | 2234 | 0.059
2235 | 1.161 | 0.059 | 2235 | 0.059
2236 | 1.162 | 0.058 | 2236 | 0.058
2237 | 1.162 | 0.058 | 2237 | 0.058
2238 | 1.163 | 0.057 | 2238 | 0.057
2239 | 1.163 | 0.057 | 2239 | 0.057
2240 | 1.164 | 0.056 | 2240 | 0.056
2241 | 1.164 | 0.056 | 2241 | 0.056
2242 | 1.165 | 0.055 | 2242 | 0.055
2243 | 1.165 | 0.055 | 2243 | 0.055
2244 | 1.166 | 0.054 | 2244 | 0.054
2245 | 1.166 | 0.054 | 2245 | 0.054
2246 | 1.167 | 0.053 | 2246 | 0.053
2247 | 1.167 | 0.053 | 2247 | 0.053
2248 | 1.168 | 0.052 | 2248 | 0.052
2249 | 1.168 | 0.052 | 2249 | 0.052
2250 | 1.169 | 0.051 | 2250 | 0.051
2251 | 1.169 | 0.051 | 2251 | 0.051
2252 | 1.17 | 0.05 | 2252 | 0.05
2253 | 1.17 | 0.05 | 2253 | 0.05
2254 | 1.171 | 0.049 | 2254 | 0.049
2255 | 1.171 | 0.049 | 2255 | 0.049
2256 | 1.172 | 0.048 | 2256 | 0.048
2257 | 1.172 | 0.048 | 2257 | 0.048
2258 | 1.173 | 0.047 | 2258 | 0.047
2259 | 1.173 | 0.047 | 2259 | 0.047
2260 | 1.174 | 0.046 | 2260 | 0.046
2261 | 1.174 | 0.046 | 2261 | 0.046
2262 | 1.174 | 0.046 | 2262 | 0.046
2263 | 1.175 | 0.045 | 2263 | 0.045
2264 | 1.176 | 0.044 | 2264 | 0.044
2265 | 1.176 | 0.044 | 2265 | 0.044
2266 | 1.176 | 0.044 | 2266 | 0.044
2267 | 1.177 | 0.043 | 2267 | 0.043
2268 | 1.178 | 0.042 | 2268 | 0.042
2269 | 1.178 | 0.042 | 2269 | 0.042
2270 | 1.179 | 0.041 | 2270 | 0.041
2271 | 1.179 | 0.041 | 2271 | 0.041
2272 | 1.179 | 0.041 | 2272 | 0.041
2273 | 1.18 | 0.04 | 2273 | 0.04
2274 | 1.18 | 0.04 | 2274 | 0.04
2275 | 1.181 | 0.039 | 2275 | 0.039
2276 | 1.181 | 0.039 | 2276 | 0.039
2277 | 1.182 | 0.038 | 2277 | 0.038
2278 | 1.182 | 0.038 | 2278 | 0.038
2279 | 1.183 | 0.037 | 2279 | 0.037
2280 | 1.183 | 0.037 | 2280 | 0.037
2281 | 1.184 | 0.036 | 2281 | 0.036
2282 | 1.184 | 0.036 | 2282 | 0.036
2283 | 1.185 | 0.035 | 2283 | 0.035
2284 | 1.185 | 0.035 | 2284 | 0.035
2285 | 1.186 | 0.034 | 2285 | 0.034
2286 | 1.186 | 0.034 | 2286 | 0.034
2287 | 1.187 | 0.033 | 2287 | 0.033
2288 | 1.187 | 0.033 | 2288 | 0.033
2289 | 1.188 | 0.032 | 2289 | 0.032
2290 | 1.188 | 0.032 | 2290 | 0.032
2291 | 1.188 | 0.032 | 2291 | 0.032
2292 | 1.189 | 0.031 | 2292 | 0.031
2293 | 1.19 | 0.03 | 2293 | 0.03
2294 | 1.19 | 0.03 | 2294 | 0.03
2295 | 1.191 | 0.029 | 2295 | 0.029
2296 | 1.191 | 0.029 | 2296 | 0.029
2297 | 1.192 | 0.028 | 2297 | 0.028
2298 | 1.192 | 0.028 | 2298 | 0.028
2299 | 1.192 | 0.028 | 2299 | 0.028
2300 | 1.193 | 0.027 | 2300 | 0.027
2301 | 1.194 | 0.026 | 2301 | 0.026
2302 | 1.194 | 0.026 | 2302 | 0.026
2303 | 1.195 | 0.025 | 2303 | 0.025
2304 | 1.195 | 0.025 | 2304 | 0.025
2305 | 1.195 | 0.025 | 2305 | 0.025
2306 | 1.196 | 0.024 | 2306 | 0.024
2307 | 1.196 | 0.024 | 2307 | 0.024
2308 | 1.197 | 0.023 | 2308 | 0.023
2309 | 1.197 | 0.023 | 2309 | 0.023
2310 | 1.198 | 0.022 | 2310 | 0.022
2311 | 1.198 | 0.022 | 2311 | 0.022
2312 | 1.199 | 0.021 | 2312 | 0.021
2313 | 1.199 | 0.021 | 2313 | 0.021
2314 | 1.2 | 0.02 | 2314 | 0.02
2315 | 1.2 | 0.02 | 2315 | 0.02
2316 | 1.201 | 0.019 | 2316 | 0.019
2317 | 1.201 | 0.019 | 2317 | 0.019
2318 | 1.202 | 0.018 | 2318 | 0.018
2319 | 1.202 | 0.018 | 2319 | 0.018
2320 | 1.203 | 0.017 | 2320 | 0.017
2321 | 1.203 | 0.017 | 2321 | 0.017
2322 | 1.204 | 0.016 | 2322 | 0.016
2323 | 1.204 | 0.016 | 2323 | 0.016
2324 | 1.205 | 0.015 | 2324 | 0.015
2325 | 1.205 | 0.015 | 2325 | 0.015
2326 | 1.206 | 0.014 | 2326 | 0.014
2327 | 1.206 | 0.014 | 2327 | 0.014
2328 | 1.207 | 0.013 | 2328 | 0.013
2329 | 1.207 | 0.013 | 2329 | 0.013
2330 | 1.207 | 0.013 | 2330 | 0.013
2331 | 1.208 | 0.012 | 2331 | 0.012
2332 | 1.208 | 0.012 | 2332 | 0.012
2333 | 1.209 | 0.011 | 2333 | 0.011
2334 | 1.21 | 0.01 | 2334 | 0.01
2335 | 1.21 | 0.01 | 2335 | 0.01
2336 | 1.211 | 0.009 | 2336 | 0.009
2337 | 1.211 | 0.009 | 2337 | 0.009
2338 | 1.211 | 0.009 | 2338 | 0.009
2339 | 1.212 | 0.008 | 2339 | 0.008
2340 | 1.213 | 0.007 | 2340 | 0.007
2341 | 1.213 | 0.007 | 2341 | 0.007
2342 | 1.214 | 0.006 | 2342 | 0.006
2343 | 1.214 | 0.006 | 2343 | 0.006
2344 | 1.214 | 0.006 | 2344 | 0.006
2345 | 1.215 | 0.005 | 2345 | 0.005
2346 | 1.215 | 0.005 | 2346 | 0.005
2347 | 1.216 | 0.004 | 2347 | 0.004
2348 | 1.216 | 0.004 | 2348 | 0.004
2349 | 1.217 | 0.003 | 2349 | 0.003
2350 | 1.217 | 0.003 | 2350 | 0.003
2351 | 1.218 | 0.002 | 2351 | 0.002
2352 | 1.218 | 0.002 | 2352 | 0.002
2353 | 1.219 | 0.001 | 2353 | 0.001
2354 | 1.219 | 0.001 | 2354 | 0.001
2355 | 1.22 | 0 | 2355 | 0
2356 | 1.22 | 0 | 2356 | 0

## raw
In-Situ Inc. | MiniTroll Std P
Report generated: | 2007-12-27 | 13:34
Report from file: | ...\SN16147 2007-12-18 055044 TLWMA-1D.bin
Win-Situ Version | 4.5
Serial number: | 16147
Firmware Version | 3.09
Unit name: | miniTROLL
Test name: |  | TLWMA-1D
Test defined on: | 2007-12-18 | 5:45
Test started on: | 2007-12-18 | 5:51
Test stopped on: | N/A | N/A
Test extracted on: | N/A | N/A
Data gathered using Linear testing
Time between data points: 1.0 | Seconds.
Number of data samples: | 2357
TOTAL DATA SAMPLES | 2357
Channel number [2]
Measurement type: | Pressure
Channel name: | OnBoard Pressure
Sensor Range: | 5 PSIG.
Specific gravity: | 1
Mode: | Surface
User-defined reference: | 0 | Feet H2O
Referenced on: | test start
Pressure head at reference: | 11.511 | Feet H2O
Chan[2]
Pressure
Date | Time | ET (sec) | Feet H2O
-------- | -------- | ------------ | ---------------
2007-12-18 | 5:51 | 0 | 0
2007-12-18 | 5:51 | 1 | 0.003
2007-12-18 | 5:51 | 2 | 0.005
2007-12-18 | 5:51 | 3 | 0.007
2007-12-18 | 5:51 | 4 | 0.008
2007-12-18 | 5:51 | 5 | 0.009
2007-12-18 | 5:51 | 6 | 0.01
2007-12-18 | 5:51 | 7 | 0.011
2007-12-18 | 5:51 | 8 | 0.012
2007-12-18 | 5:51 | 9 | 0.014
2007-12-18 | 5:51 | 10 | 0.014
2007-12-18 | 5:51 | 11 | 0.015
2007-12-18 | 5:51 | 12 | 0.016
2007-12-18 | 5:51 | 13 | 0.017
2007-12-18 | 5:51 | 14 | 0.018
2007-12-18 | 5:51 | 15 | 0.019
2007-12-18 | 5:51 | 16 | 0.02
2007-12-18 | 5:51 | 17 | 0.021
2007-12-18 | 5:51 | 18 | 0.022
2007-12-18 | 5:51 | 19 | 0.023
2007-12-18 | 5:51 | 20 | 0.024
2007-12-18 | 5:51 | 21 | 0.024
2007-12-18 | 5:51 | 22 | 0.025
2007-12-18 | 5:51 | 23 | 0.026
2007-12-18 | 5:51 | 24 | 0.027
2007-12-18 | 5:51 | 25 | 0.028
2007-12-18 | 5:51 | 26 | 0.029
2007-12-18 | 5:51 | 27 | 0.03
2007-12-18 | 5:51 | 28 | 0.031
2007-12-18 | 5:51 | 29 | 0.031
2007-12-18 | 5:51 | 30 | 0.032
2007-12-18 | 5:51 | 31 | 0.033
2007-12-18 | 5:51 | 32 | 0.034
2007-12-18 | 5:51 | 33 | 0.035
2007-12-18 | 5:51 | 34 | 0.035
2007-12-18 | 5:51 | 35 | 0.036
2007-12-18 | 5:51 | 36 | 0.037
2007-12-18 | 5:51 | 37 | 0.038
2007-12-18 | 5:51 | 38 | 0.038
2007-12-18 | 5:51 | 39 | 0.039
2007-12-18 | 5:51 | 40 | 0.04
2007-12-18 | 5:51 | 41 | 0.041
2007-12-18 | 5:51 | 42 | 0.041
2007-12-18 | 5:51 | 43 | 0.042
2007-12-18 | 5:51 | 44 | 0.043
2007-12-18 | 5:51 | 45 | 0.044
2007-12-18 | 5:52 | 46 | 0.044
2007-12-18 | 5:52 | 47 | 0.045
2007-12-18 | 5:52 | 48 | 0.046
2007-12-18 | 5:52 | 49 | 0.046
2007-12-18 | 5:52 | 50 | 0.047
2007-12-18 | 5:52 | 51 | 0.048
2007-12-18 | 5:52 | 52 | 0.049
2007-12-18 | 5:52 | 53 | 0.049
2007-12-18 | 5:52 | 54 | 0.05
2007-12-18 | 5:52 | 55 | 0.051
2007-12-18 | 5:52 | 56 | 0.051
2007-12-18 | 5:52 | 57 | 0.052
2007-12-18 | 5:52 | 58 | 0.053
2007-12-18 | 5:52 | 59 | 0.054
2007-12-18 | 5:52 | 60 | 0.054
2007-12-18 | 5:52 | 61 | 0.055
2007-12-18 | 5:52 | 62 | 0.056
2007-12-18 | 5:52 | 63 | 0.056
2007-12-18 | 5:52 | 64 | 0.057
2007-12-18 | 5:52 | 65 | 0.058
2007-12-18 | 5:52 | 66 | 0.059
2007-12-18 | 5:52 | 67 | 0.059
2007-12-18 | 5:52 | 68 | 0.06
2007-12-18 | 5:52 | 69 | 0.06
2007-12-18 | 5:52 | 70 | 0.061
2007-12-18 | 5:52 | 71 | 0.062
2007-12-18 | 5:52 | 72 | 0.062
2007-12-18 | 5:52 | 73 | 0.063
2007-12-18 | 5:52 | 74 | 0.064
2007-12-18 | 5:52 | 75 | 0.064
2007-12-18 | 5:52 | 76 | 0.065
2007-12-18 | 5:52 | 77 | 0.066
2007-12-18 | 5:52 | 78 | 0.066
2007-12-18 | 5:52 | 79 | 0.067
2007-12-18 | 5:52 | 80 | 0.068
2007-12-18 | 5:52 | 81 | 0.068
2007-12-18 | 5:52 | 82 | 0.069
2007-12-18 | 5:52 | 83 | 0.07
2007-12-18 | 5:52 | 84 | 0.07
2007-12-18 | 5:52 | 85 | 0.071
2007-12-18 | 5:52 | 86 | 0.072
2007-12-18 | 5:52 | 87 | 0.072
2007-12-18 | 5:52 | 88 | 0.073
2007-12-18 | 5:52 | 89 | 0.074
2007-12-18 | 5:52 | 90 | 0.074
2007-12-18 | 5:52 | 91 | 0.075
2007-12-18 | 5:52 | 92 | 0.076
2007-12-18 | 5:52 | 93 | 0.076
2007-12-18 | 5:52 | 94 | 0.077
2007-12-18 | 5:52 | 95 | 0.078
2007-12-18 | 5:52 | 96 | 0.078
2007-12-18 | 5:52 | 97 | 0.079
2007-12-18 | 5:52 | 98 | 0.08
2007-12-18 | 5:52 | 99 | 0.08
2007-12-18 | 5:52 | 100 | 0.081
2007-12-18 | 5:52 | 101 | 0.081
2007-12-18 | 5:52 | 102 | 0.082
2007-12-18 | 5:52 | 103 | 0.083
2007-12-18 | 5:52 | 104 | 0.083
2007-12-18 | 5:52 | 105 | 0.084
2007-12-18 | 5:52 | 106 | 0.085
2007-12-18 | 5:53 | 107 | 0.085
2007-12-18 | 5:53 | 108 | 0.086
2007-12-18 | 5:53 | 109 | 0.087
2007-12-18 | 5:53 | 110 | 0.087
2007-12-18 | 5:53 | 111 | 0.088
2007-12-18 | 5:53 | 112 | 0.088
2007-12-18 | 5:53 | 113 | 0.089
2007-12-18 | 5:53 | 114 | 0.089
2007-12-18 | 5:53 | 115 | 0.09
2007-12-18 | 5:53 | 116 | 0.091
2007-12-18 | 5:53 | 117 | 0.091
2007-12-18 | 5:53 | 118 | 0.092
2007-12-18 | 5:53 | 119 | 0.093
2007-12-18 | 5:53 | 120 | 0.093
2007-12-18 | 5:53 | 121 | 0.094
2007-12-18 | 5:53 | 122 | 0.094
2007-12-18 | 5:53 | 123 | 0.095
2007-12-18 | 5:53 | 124 | 0.096
2007-12-18 | 5:53 | 125 | 0.096
2007-12-18 | 5:53 | 126 | 0.097
2007-12-18 | 5:53 | 127 | 0.097
2007-12-18 | 5:53 | 128 | 0.098
2007-12-18 | 5:53 | 129 | 0.099
2007-12-18 | 5:53 | 130 | 0.1
2007-12-18 | 5:53 | 131 | 0.1
2007-12-18 | 5:53 | 132 | 0.101
2007-12-18 | 5:53 | 133 | 0.101
2007-12-18 | 5:53 | 134 | 0.102
2007-12-18 | 5:53 | 135 | 0.102
2007-12-18 | 5:53 | 136 | 0.103
2007-12-18 | 5:53 | 137 | 0.104
2007-12-18 | 5:53 | 138 | 0.104
2007-12-18 | 5:53 | 139 | 0.105
2007-12-18 | 5:53 | 140 | 0.105
2007-12-18 | 5:53 | 141 | 0.106
2007-12-18 | 5:53 | 142 | 0.107
2007-12-18 | 5:53 | 143 | 0.107
2007-12-18 | 5:53 | 144 | 0.108
2007-12-18 | 5:53 | 145 | 0.108
2007-12-18 | 5:53 | 146 | 0.109
2007-12-18 | 5:53 | 147 | 0.11
2007-12-18 | 5:53 | 148 | 0.11
2007-12-18 | 5:53 | 149 | 0.111
2007-12-18 | 5:53 | 150 | 0.111
2007-12-18 | 5:53 | 151 | 0.112
2007-12-18 | 5:53 | 152 | 0.113
2007-12-18 | 5:53 | 153 | 0.113
2007-12-18 | 5:53 | 154 | 0.114
2007-12-18 | 5:53 | 155 | 0.115
2007-12-18 | 5:53 | 156 | 0.115
2007-12-18 | 5:53 | 157 | 0.116
2007-12-18 | 5:53 | 158 | 0.116
2007-12-18 | 5:53 | 159 | 0.117
2007-12-18 | 5:53 | 160 | 0.118
2007-12-18 | 5:53 | 161 | 0.118
2007-12-18 | 5:53 | 162 | 0.119
2007-12-18 | 5:53 | 163 | 0.119
2007-12-18 | 5:53 | 164 | 0.12
2007-12-18 | 5:53 | 165 | 0.12
2007-12-18 | 5:54 | 166 | 0.121
2007-12-18 | 5:54 | 167 | 0.122
2007-12-18 | 5:54 | 168 | 0.122
2007-12-18 | 5:54 | 169 | 0.123
2007-12-18 | 5:54 | 170 | 0.123
2007-12-18 | 5:54 | 171 | 0.124
2007-12-18 | 5:54 | 172 | 0.125
2007-12-18 | 5:54 | 173 | 0.125
2007-12-18 | 5:54 | 174 | 0.126
2007-12-18 | 5:54 | 175 | 0.126
2007-12-18 | 5:54 | 176 | 0.127
2007-12-18 | 5:54 | 177 | 0.128
2007-12-18 | 5:54 | 178 | 0.128
2007-12-18 | 5:54 | 179 | 0.128
2007-12-18 | 5:54 | 180 | 0.129
2007-12-18 | 5:54 | 181 | 0.13
2007-12-18 | 5:54 | 182 | 0.13
2007-12-18 | 5:54 | 183 | 0.131
2007-12-18 | 5:54 | 184 | 0.131
2007-12-18 | 5:54 | 185 | 0.132
2007-12-18 | 5:54 | 186 | 0.133
2007-12-18 | 5:54 | 187 | 0.133
2007-12-18 | 5:54 | 188 | 0.134
2007-12-18 | 5:54 | 189 | 0.134
2007-12-18 | 5:54 | 190 | 0.135
2007-12-18 | 5:54 | 191 | 0.136
2007-12-18 | 5:54 | 192 | 0.136
2007-12-18 | 5:54 | 193 | 0.137
2007-12-18 | 5:54 | 194 | 0.137
2007-12-18 | 5:54 | 195 | 0.138
2007-12-18 | 5:54 | 196 | 0.138
2007-12-18 | 5:54 | 197 | 0.139
2007-12-18 | 5:54 | 198 | 0.139
2007-12-18 | 5:54 | 199 | 0.14
2007-12-18 | 5:54 | 200 | 0.141
2007-12-18 | 5:54 | 201 | 0.141
2007-12-18 | 5:54 | 202 | 0.142
2007-12-18 | 5:54 | 203 | 0.142
2007-12-18 | 5:54 | 204 | 0.143
2007-12-18 | 5:54 | 205 | 0.143
2007-12-18 | 5:54 | 206 | 0.144
2007-12-18 | 5:54 | 207 | 0.144
2007-12-18 | 5:54 | 208 | 0.145
2007-12-18 | 5:54 | 209 | 0.146
2007-12-18 | 5:54 | 210 | 0.146
2007-12-18 | 5:54 | 211 | 0.147
2007-12-18 | 5:54 | 212 | 0.147
2007-12-18 | 5:54 | 213 | 0.148
2007-12-18 | 5:54 | 214 | 0.148
2007-12-18 | 5:54 | 215 | 0.149
2007-12-18 | 5:54 | 216 | 0.15
2007-12-18 | 5:54 | 217 | 0.151
2007-12-18 | 5:54 | 218 | 0.151
2007-12-18 | 5:54 | 219 | 0.151
2007-12-18 | 5:54 | 220 | 0.152
2007-12-18 | 5:54 | 221 | 0.152
2007-12-18 | 5:54 | 222 | 0.153
2007-12-18 | 5:54 | 223 | 0.154
2007-12-18 | 5:54 | 224 | 0.154
2007-12-18 | 5:54 | 225 | 0.155
2007-12-18 | 5:54 | 226 | 0.155
2007-12-18 | 5:55 | 227 | 0.156
2007-12-18 | 5:55 | 228 | 0.157
2007-12-18 | 5:55 | 229 | 0.157
2007-12-18 | 5:55 | 230 | 0.158
2007-12-18 | 5:55 | 231 | 0.158
2007-12-18 | 5:55 | 232 | 0.159
2007-12-18 | 5:55 | 233 | 0.159
2007-12-18 | 5:55 | 234 | 0.16
2007-12-18 | 5:55 | 235 | 0.16
2007-12-18 | 5:55 | 236 | 0.161
2007-12-18 | 5:55 | 237 | 0.162
2007-12-18 | 5:55 | 238 | 0.162
2007-12-18 | 5:55 | 239 | 0.163
2007-12-18 | 5:55 | 240 | 0.163
2007-12-18 | 5:55 | 241 | 0.164
2007-12-18 | 5:55 | 242 | 0.164
2007-12-18 | 5:55 | 243 | 0.165
2007-12-18 | 5:55 | 244 | 0.165
2007-12-18 | 5:55 | 245 | 0.166
2007-12-18 | 5:55 | 246 | 0.167
2007-12-18 | 5:55 | 247 | 0.167
2007-12-18 | 5:55 | 248 | 0.168
2007-12-18 | 5:55 | 249 | 0.168
2007-12-18 | 5:55 | 250 | 0.169
2007-12-18 | 5:55 | 251 | 0.169
2007-12-18 | 5:55 | 252 | 0.17
2007-12-18 | 5:55 | 253 | 0.17
2007-12-18 | 5:55 | 254 | 0.171
2007-12-18 | 5:55 | 255 | 0.171
2007-12-18 | 5:55 | 256 | 0.172
2007-12-18 | 5:55 | 257 | 0.173
2007-12-18 | 5:55 | 258 | 0.173
2007-12-18 | 5:55 | 259 | 0.174
2007-12-18 | 5:55 | 260 | 0.174
2007-12-18 | 5:55 | 261 | 0.174
2007-12-18 | 5:55 | 262 | 0.175
2007-12-18 | 5:55 | 263 | 0.176
2007-12-18 | 5:55 | 264 | 0.176
2007-12-18 | 5:55 | 265 | 0.177
2007-12-18 | 5:55 | 266 | 0.178
2007-12-18 | 5:55 | 267 | 0.178
2007-12-18 | 5:55 | 268 | 0.178
2007-12-18 | 5:55 | 269 | 0.179
2007-12-18 | 5:55 | 270 | 0.18
2007-12-18 | 5:55 | 271 | 0.18
2007-12-18 | 5:55 | 272 | 0.181
2007-12-18 | 5:55 | 273 | 0.181
2007-12-18 | 5:55 | 274 | 0.182
2007-12-18 | 5:55 | 275 | 0.182
2007-12-18 | 5:55 | 276 | 0.183
2007-12-18 | 5:55 | 277 | 0.183
2007-12-18 | 5:55 | 278 | 0.184
2007-12-18 | 5:55 | 279 | 0.185
2007-12-18 | 5:55 | 280 | 0.185
2007-12-18 | 5:55 | 281 | 0.186
2007-12-18 | 5:55 | 282 | 0.186
2007-12-18 | 5:55 | 283 | 0.187
2007-12-18 | 5:55 | 284 | 0.187
2007-12-18 | 5:55 | 285 | 0.188
2007-12-18 | 5:56 | 286 | 0.188
2007-12-18 | 5:56 | 287 | 0.189
2007-12-18 | 5:56 | 288 | 0.189
2007-12-18 | 5:56 | 289 | 0.19
2007-12-18 | 5:56 | 290 | 0.191
2007-12-18 | 5:56 | 291 | 0.191
2007-12-18 | 5:56 | 292 | 0.192
2007-12-18 | 5:56 | 293 | 0.192
2007-12-18 | 5:56 | 294 | 0.192
2007-12-18 | 5:56 | 295 | 0.193
2007-12-18 | 5:56 | 296 | 0.194
2007-12-18 | 5:56 | 297 | 0.194
2007-12-18 | 5:56 | 298 | 0.195
2007-12-18 | 5:56 | 299 | 0.196
2007-12-18 | 5:56 | 300 | 0.196
2007-12-18 | 5:56 | 301 | 0.196
2007-12-18 | 5:56 | 302 | 0.197
2007-12-18 | 5:56 | 303 | 0.198
2007-12-18 | 5:56 | 304 | 0.198
2007-12-18 | 5:56 | 305 | 0.199
2007-12-18 | 5:56 | 306 | 0.199
2007-12-18 | 5:56 | 307 | 0.2
2007-12-18 | 5:56 | 308 | 0.201
2007-12-18 | 5:56 | 309 | 0.201
2007-12-18 | 5:56 | 310 | 0.201
2007-12-18 | 5:56 | 311 | 0.202
2007-12-18 | 5:56 | 312 | 0.202
2007-12-18 | 5:56 | 313 | 0.203
2007-12-18 | 5:56 | 314 | 0.204
2007-12-18 | 5:56 | 315 | 0.204
2007-12-18 | 5:56 | 316 | 0.205
2007-12-18 | 5:56 | 317 | 0.205
2007-12-18 | 5:56 | 318 | 0.206
2007-12-18 | 5:56 | 319 | 0.206
2007-12-18 | 5:56 | 320 | 0.207
2007-12-18 | 5:56 | 321 | 0.207
2007-12-18 | 5:56 | 322 | 0.208
2007-12-18 | 5:56 | 323 | 0.208
2007-12-18 | 5:56 | 324 | 0.209
2007-12-18 | 5:56 | 325 | 0.21
2007-12-18 | 5:56 | 326 | 0.21
2007-12-18 | 5:56 | 327 | 0.21
2007-12-18 | 5:56 | 328 | 0.211
2007-12-18 | 5:56 | 329 | 0.212
2007-12-18 | 5:56 | 330 | 0.212
2007-12-18 | 5:56 | 331 | 0.213
2007-12-18 | 5:56 | 332 | 0.213
2007-12-18 | 5:56 | 333 | 0.214
2007-12-18 | 5:56 | 334 | 0.214
2007-12-18 | 5:56 | 335 | 0.215
2007-12-18 | 5:56 | 336 | 0.215
2007-12-18 | 5:56 | 337 | 0.216
2007-12-18 | 5:56 | 338 | 0.217
2007-12-18 | 5:56 | 339 | 0.217
2007-12-18 | 5:56 | 340 | 0.217
2007-12-18 | 5:56 | 341 | 0.218
2007-12-18 | 5:56 | 342 | 0.219
2007-12-18 | 5:56 | 343 | 0.219
2007-12-18 | 5:56 | 344 | 0.22
2007-12-18 | 5:56 | 345 | 0.22
2007-12-18 | 5:56 | 346 | 0.221
2007-12-18 | 5:57 | 347 | 0.221
2007-12-18 | 5:57 | 348 | 0.222
2007-12-18 | 5:57 | 349 | 0.223
2007-12-18 | 5:57 | 350 | 0.223
2007-12-18 | 5:57 | 351 | 0.223
2007-12-18 | 5:57 | 352 | 0.224
2007-12-18 | 5:57 | 353 | 0.224
2007-12-18 | 5:57 | 354 | 0.225
2007-12-18 | 5:57 | 355 | 0.225
2007-12-18 | 5:57 | 356 | 0.226
2007-12-18 | 5:57 | 357 | 0.226
2007-12-18 | 5:57 | 358 | 0.227
2007-12-18 | 5:57 | 359 | 0.228
2007-12-18 | 5:57 | 360 | 0.228
2007-12-18 | 5:57 | 361 | 0.229
2007-12-18 | 5:57 | 362 | 0.229
2007-12-18 | 5:57 | 363 | 0.23
2007-12-18 | 5:57 | 364 | 0.23
2007-12-18 | 5:57 | 365 | 0.231
2007-12-18 | 5:57 | 366 | 0.231
2007-12-18 | 5:57 | 367 | 0.232
2007-12-18 | 5:57 | 368 | 0.232
2007-12-18 | 5:57 | 369 | 0.233
2007-12-18 | 5:57 | 370 | 0.233
2007-12-18 | 5:57 | 371 | 0.234
2007-12-18 | 5:57 | 372 | 0.234
2007-12-18 | 5:57 | 373 | 0.235
2007-12-18 | 5:57 | 374 | 0.236
2007-12-18 | 5:57 | 375 | 0.236
2007-12-18 | 5:57 | 376 | 0.237
2007-12-18 | 5:57 | 377 | 0.237
2007-12-18 | 5:57 | 378 | 0.238
2007-12-18 | 5:57 | 379 | 0.238
2007-12-18 | 5:57 | 380 | 0.239
2007-12-18 | 5:57 | 381 | 0.239
2007-12-18 | 5:57 | 382 | 0.24
2007-12-18 | 5:57 | 383 | 0.24
2007-12-18 | 5:57 | 384 | 0.241
2007-12-18 | 5:57 | 385 | 0.242
2007-12-18 | 5:57 | 386 | 0.242
2007-12-18 | 5:57 | 387 | 0.242
2007-12-18 | 5:57 | 388 | 0.243
2007-12-18 | 5:57 | 389 | 0.243
2007-12-18 | 5:57 | 390 | 0.244
2007-12-18 | 5:57 | 391 | 0.245
2007-12-18 | 5:57 | 392 | 0.245
2007-12-18 | 5:57 | 393 | 0.246
2007-12-18 | 5:57 | 394 | 0.246
2007-12-18 | 5:57 | 395 | 0.247
2007-12-18 | 5:57 | 396 | 0.247
2007-12-18 | 5:57 | 397 | 0.248
2007-12-18 | 5:57 | 398 | 0.248
2007-12-18 | 5:57 | 399 | 0.249
2007-12-18 | 5:57 | 400 | 0.25
2007-12-18 | 5:57 | 401 | 0.25
2007-12-18 | 5:57 | 402 | 0.251
2007-12-18 | 5:57 | 403 | 0.251
2007-12-18 | 5:57 | 404 | 0.252
2007-12-18 | 5:57 | 405 | 0.252
2007-12-18 | 5:57 | 406 | 0.253
2007-12-18 | 5:58 | 407 | 0.253
2007-12-18 | 5:58 | 408 | 0.254
2007-12-18 | 5:58 | 409 | 0.254
2007-12-18 | 5:58 | 410 | 0.255
2007-12-18 | 5:58 | 411 | 0.255
2007-12-18 | 5:58 | 412 | 0.256
2007-12-18 | 5:58 | 413 | 0.256
2007-12-18 | 5:58 | 414 | 0.257
2007-12-18 | 5:58 | 415 | 0.257
2007-12-18 | 5:58 | 416 | 0.258
2007-12-18 | 5:58 | 417 | 0.259
2007-12-18 | 5:58 | 418 | 0.259
2007-12-18 | 5:58 | 419 | 0.26
2007-12-18 | 5:58 | 420 | 0.26
2007-12-18 | 5:58 | 421 | 0.26
2007-12-18 | 5:58 | 422 | 0.261
2007-12-18 | 5:58 | 423 | 0.261
2007-12-18 | 5:58 | 424 | 0.262
2007-12-18 | 5:58 | 425 | 0.263
2007-12-18 | 5:58 | 426 | 0.263
2007-12-18 | 5:58 | 427 | 0.264
2007-12-18 | 5:58 | 428 | 0.264
2007-12-18 | 5:58 | 429 | 0.265
2007-12-18 | 5:58 | 430 | 0.265
2007-12-18 | 5:58 | 431 | 0.266
2007-12-18 | 5:58 | 432 | 0.266
2007-12-18 | 5:58 | 433 | 0.267
2007-12-18 | 5:58 | 434 | 0.267
2007-12-18 | 5:58 | 435 | 0.268
2007-12-18 | 5:58 | 436 | 0.269
2007-12-18 | 5:58 | 437 | 0.269
2007-12-18 | 5:58 | 438 | 0.269
2007-12-18 | 5:58 | 439 | 0.27
2007-12-18 | 5:58 | 440 | 0.27
2007-12-18 | 5:58 | 441 | 0.271
2007-12-18 | 5:58 | 442 | 0.272
2007-12-18 | 5:58 | 443 | 0.272
2007-12-18 | 5:58 | 444 | 0.272
2007-12-18 | 5:58 | 445 | 0.273
2007-12-18 | 5:58 | 446 | 0.274
2007-12-18 | 5:58 | 447 | 0.274
2007-12-18 | 5:58 | 448 | 0.274
2007-12-18 | 5:58 | 449 | 0.275
2007-12-18 | 5:58 | 450 | 0.276
2007-12-18 | 5:58 | 451 | 0.276
2007-12-18 | 5:58 | 452 | 0.277
2007-12-18 | 5:58 | 453 | 0.277
2007-12-18 | 5:58 | 454 | 0.278
2007-12-18 | 5:58 | 455 | 0.278
2007-12-18 | 5:58 | 456 | 0.279
2007-12-18 | 5:58 | 457 | 0.279
2007-12-18 | 5:58 | 458 | 0.28
2007-12-18 | 5:58 | 459 | 0.28
2007-12-18 | 5:58 | 460 | 0.281
2007-12-18 | 5:58 | 461 | 0.281
2007-12-18 | 5:58 | 462 | 0.282
2007-12-18 | 5:58 | 463 | 0.282
2007-12-18 | 5:58 | 464 | 0.283
2007-12-18 | 5:58 | 465 | 0.283
2007-12-18 | 5:58 | 466 | 0.284
2007-12-18 | 5:59 | 467 | 0.284
2007-12-18 | 5:59 | 468 | 0.285
2007-12-18 | 5:59 | 469 | 0.285
2007-12-18 | 5:59 | 470 | 0.286
2007-12-18 | 5:59 | 471 | 0.286
2007-12-18 | 5:59 | 472 | 0.287
2007-12-18 | 5:59 | 473 | 0.287
2007-12-18 | 5:59 | 474 | 0.288
2007-12-18 | 5:59 | 475 | 0.288
2007-12-18 | 5:59 | 476 | 0.289
2007-12-18 | 5:59 | 477 | 0.289
2007-12-18 | 5:59 | 478 | 0.29
2007-12-18 | 5:59 | 479 | 0.29
2007-12-18 | 5:59 | 480 | 0.291
2007-12-18 | 5:59 | 481 | 0.291
2007-12-18 | 5:59 | 482 | 0.292
2007-12-18 | 5:59 | 483 | 0.292
2007-12-18 | 5:59 | 484 | 0.293
2007-12-18 | 5:59 | 485 | 0.293
2007-12-18 | 5:59 | 486 | 0.294
2007-12-18 | 5:59 | 487 | 0.295
2007-12-18 | 5:59 | 488 | 0.295
2007-12-18 | 5:59 | 489 | 0.296
2007-12-18 | 5:59 | 490 | 0.296
2007-12-18 | 5:59 | 491 | 0.297
2007-12-18 | 5:59 | 492 | 0.297
2007-12-18 | 5:59 | 493 | 0.298
2007-12-18 | 5:59 | 494 | 0.298
2007-12-18 | 5:59 | 495 | 0.299
2007-12-18 | 5:59 | 496 | 0.299
2007-12-18 | 5:59 | 497 | 0.3
2007-12-18 | 5:59 | 498 | 0.3
2007-12-18 | 5:59 | 499 | 0.301
2007-12-18 | 5:59 | 500 | 0.301
2007-12-18 | 5:59 | 501 | 0.302
2007-12-18 | 5:59 | 502 | 0.302
2007-12-18 | 5:59 | 503 | 0.303
2007-12-18 | 5:59 | 504 | 0.303
2007-12-18 | 5:59 | 505 | 0.304
2007-12-18 | 5:59 | 506 | 0.304
2007-12-18 | 5:59 | 507 | 0.305
2007-12-18 | 5:59 | 508 | 0.305
2007-12-18 | 5:59 | 509 | 0.306
2007-12-18 | 5:59 | 510 | 0.306
2007-12-18 | 5:59 | 511 | 0.307
2007-12-18 | 5:59 | 512 | 0.307
2007-12-18 | 5:59 | 513 | 0.308
2007-12-18 | 5:59 | 514 | 0.308
2007-12-18 | 5:59 | 515 | 0.309
2007-12-18 | 5:59 | 516 | 0.309
2007-12-18 | 5:59 | 517 | 0.31
2007-12-18 | 5:59 | 518 | 0.31
2007-12-18 | 5:59 | 519 | 0.311
2007-12-18 | 5:59 | 520 | 0.311
2007-12-18 | 5:59 | 521 | 0.312
2007-12-18 | 5:59 | 522 | 0.312
2007-12-18 | 5:59 | 523 | 0.313
2007-12-18 | 5:59 | 524 | 0.313
2007-12-18 | 5:59 | 525 | 0.314
2007-12-18 | 6:00 | 526 | 0.314
2007-12-18 | 6:00 | 527 | 0.315
2007-12-18 | 6:00 | 528 | 0.315
2007-12-18 | 6:00 | 529 | 0.316
2007-12-18 | 6:00 | 530 | 0.316
2007-12-18 | 6:00 | 531 | 0.317
2007-12-18 | 6:00 | 532 | 0.317
2007-12-18 | 6:00 | 533 | 0.318
2007-12-18 | 6:00 | 534 | 0.318
2007-12-18 | 6:00 | 535 | 0.319
2007-12-18 | 6:00 | 536 | 0.32
2007-12-18 | 6:00 | 537 | 0.32
2007-12-18 | 6:00 | 538 | 0.32
2007-12-18 | 6:00 | 539 | 0.321
2007-12-18 | 6:00 | 540 | 0.321
2007-12-18 | 6:00 | 541 | 0.322
2007-12-18 | 6:00 | 542 | 0.322
2007-12-18 | 6:00 | 543 | 0.323
2007-12-18 | 6:00 | 544 | 0.323
2007-12-18 | 6:00 | 545 | 0.324
2007-12-18 | 6:00 | 546 | 0.324
2007-12-18 | 6:00 | 547 | 0.325
2007-12-18 | 6:00 | 548 | 0.325
2007-12-18 | 6:00 | 549 | 0.325
2007-12-18 | 6:00 | 550 | 0.326
2007-12-18 | 6:00 | 551 | 0.327
2007-12-18 | 6:00 | 552 | 0.327
2007-12-18 | 6:00 | 553 | 0.328
2007-12-18 | 6:00 | 554 | 0.328
2007-12-18 | 6:00 | 555 | 0.329
2007-12-18 | 6:00 | 556 | 0.329
2007-12-18 | 6:00 | 557 | 0.329
2007-12-18 | 6:00 | 558 | 0.33
2007-12-18 | 6:00 | 559 | 0.331
2007-12-18 | 6:00 | 560 | 0.331
2007-12-18 | 6:00 | 561 | 0.332
2007-12-18 | 6:00 | 562 | 0.332
2007-12-18 | 6:00 | 563 | 0.333
2007-12-18 | 6:00 | 564 | 0.333
2007-12-18 | 6:00 | 565 | 0.334
2007-12-18 | 6:00 | 566 | 0.334
2007-12-18 | 6:00 | 567 | 0.334
2007-12-18 | 6:00 | 568 | 0.335
2007-12-18 | 6:00 | 569 | 0.336
2007-12-18 | 6:00 | 570 | 0.336
2007-12-18 | 6:00 | 571 | 0.336
2007-12-18 | 6:00 | 572 | 0.337
2007-12-18 | 6:00 | 573 | 0.338
2007-12-18 | 6:00 | 574 | 0.338
2007-12-18 | 6:00 | 575 | 0.339
2007-12-18 | 6:00 | 576 | 0.339
2007-12-18 | 6:00 | 577 | 0.339
2007-12-18 | 6:00 | 578 | 0.34
2007-12-18 | 6:00 | 579 | 0.341
2007-12-18 | 6:00 | 580 | 0.341
2007-12-18 | 6:00 | 581 | 0.342
2007-12-18 | 6:00 | 582 | 0.342
2007-12-18 | 6:00 | 583 | 0.343
2007-12-18 | 6:00 | 584 | 0.343
2007-12-18 | 6:00 | 585 | 0.344
2007-12-18 | 6:00 | 586 | 0.344
2007-12-18 | 6:01 | 587 | 0.345
2007-12-18 | 6:01 | 588 | 0.345
2007-12-18 | 6:01 | 589 | 0.346
2007-12-18 | 6:01 | 590 | 0.346
2007-12-18 | 6:01 | 591 | 0.347
2007-12-18 | 6:01 | 592 | 0.347
2007-12-18 | 6:01 | 593 | 0.348
2007-12-18 | 6:01 | 594 | 0.348
2007-12-18 | 6:01 | 595 | 0.348
2007-12-18 | 6:01 | 596 | 0.349
2007-12-18 | 6:01 | 597 | 0.35
2007-12-18 | 6:01 | 598 | 0.35
2007-12-18 | 6:01 | 599 | 0.351
2007-12-18 | 6:01 | 600 | 0.351
2007-12-18 | 6:01 | 601 | 0.352
2007-12-18 | 6:01 | 602 | 0.352
2007-12-18 | 6:01 | 603 | 0.352
2007-12-18 | 6:01 | 604 | 0.353
2007-12-18 | 6:01 | 605 | 0.354
2007-12-18 | 6:01 | 606 | 0.354
2007-12-18 | 6:01 | 607 | 0.355
2007-12-18 | 6:01 | 608 | 0.355
2007-12-18 | 6:01 | 609 | 0.356
2007-12-18 | 6:01 | 610 | 0.356
2007-12-18 | 6:01 | 611 | 0.357
2007-12-18 | 6:01 | 612 | 0.357
2007-12-18 | 6:01 | 613 | 0.357
2007-12-18 | 6:01 | 614 | 0.358
2007-12-18 | 6:01 | 615 | 0.359
2007-12-18 | 6:01 | 616 | 0.359
2007-12-18 | 6:01 | 617 | 0.36
2007-12-18 | 6:01 | 618 | 0.36
2007-12-18 | 6:01 | 619 | 0.361
2007-12-18 | 6:01 | 620 | 0.361
2007-12-18 | 6:01 | 621 | 0.361
2007-12-18 | 6:01 | 622 | 0.362
2007-12-18 | 6:01 | 623 | 0.363
2007-12-18 | 6:01 | 624 | 0.363
2007-12-18 | 6:01 | 625 | 0.364
2007-12-18 | 6:01 | 626 | 0.364
2007-12-18 | 6:01 | 627 | 0.365
2007-12-18 | 6:01 | 628 | 0.365
2007-12-18 | 6:01 | 629 | 0.366
2007-12-18 | 6:01 | 630 | 0.366
2007-12-18 | 6:01 | 631 | 0.367
2007-12-18 | 6:01 | 632 | 0.367
2007-12-18 | 6:01 | 633 | 0.368
2007-12-18 | 6:01 | 634 | 0.368
2007-12-18 | 6:01 | 635 | 0.369
2007-12-18 | 6:01 | 636 | 0.37
2007-12-18 | 6:01 | 637 | 0.37
2007-12-18 | 6:01 | 638 | 0.371
2007-12-18 | 6:01 | 639 | 0.371
2007-12-18 | 6:01 | 640 | 0.371
2007-12-18 | 6:01 | 641 | 0.372
2007-12-18 | 6:01 | 642 | 0.372
2007-12-18 | 6:01 | 643 | 0.373
2007-12-18 | 6:01 | 644 | 0.373
2007-12-18 | 6:01 | 645 | 0.374
2007-12-18 | 6:02 | 646 | 0.374
2007-12-18 | 6:02 | 647 | 0.375
2007-12-18 | 6:02 | 648 | 0.375
2007-12-18 | 6:02 | 649 | 0.376
2007-12-18 | 6:02 | 650 | 0.376
2007-12-18 | 6:02 | 651 | 0.377
2007-12-18 | 6:02 | 652 | 0.377
2007-12-18 | 6:02 | 653 | 0.378
2007-12-18 | 6:02 | 654 | 0.378
2007-12-18 | 6:02 | 655 | 0.379
2007-12-18 | 6:02 | 656 | 0.379
2007-12-18 | 6:02 | 657 | 0.38
2007-12-18 | 6:02 | 658 | 0.38
2007-12-18 | 6:02 | 659 | 0.381
2007-12-18 | 6:02 | 660 | 0.381
2007-12-18 | 6:02 | 661 | 0.382
2007-12-18 | 6:02 | 662 | 0.382
2007-12-18 | 6:02 | 663 | 0.383
2007-12-18 | 6:02 | 664 | 0.383
2007-12-18 | 6:02 | 665 | 0.384
2007-12-18 | 6:02 | 666 | 0.384
2007-12-18 | 6:02 | 667 | 0.385
2007-12-18 | 6:02 | 668 | 0.385
2007-12-18 | 6:02 | 669 | 0.386
2007-12-18 | 6:02 | 670 | 0.386
2007-12-18 | 6:02 | 671 | 0.387
2007-12-18 | 6:02 | 672 | 0.387
2007-12-18 | 6:02 | 673 | 0.388
2007-12-18 | 6:02 | 674 | 0.388
2007-12-18 | 6:02 | 675 | 0.389
2007-12-18 | 6:02 | 676 | 0.389
2007-12-18 | 6:02 | 677 | 0.39
2007-12-18 | 6:02 | 678 | 0.39
2007-12-18 | 6:02 | 679 | 0.391
2007-12-18 | 6:02 | 680 | 0.391
2007-12-18 | 6:02 | 681 | 0.392
2007-12-18 | 6:02 | 682 | 0.392
2007-12-18 | 6:02 | 683 | 0.393
2007-12-18 | 6:02 | 684 | 0.393
2007-12-18 | 6:02 | 685 | 0.394
2007-12-18 | 6:02 | 686 | 0.394
2007-12-18 | 6:02 | 687 | 0.395
2007-12-18 | 6:02 | 688 | 0.395
2007-12-18 | 6:02 | 689 | 0.396
2007-12-18 | 6:02 | 690 | 0.396
2007-12-18 | 6:02 | 691 | 0.397
2007-12-18 | 6:02 | 692 | 0.397
2007-12-18 | 6:02 | 693 | 0.398
2007-12-18 | 6:02 | 694 | 0.398
2007-12-18 | 6:02 | 695 | 0.399
2007-12-18 | 6:02 | 696 | 0.399
2007-12-18 | 6:02 | 697 | 0.4
2007-12-18 | 6:02 | 698 | 0.4
2007-12-18 | 6:02 | 699 | 0.401
2007-12-18 | 6:02 | 700 | 0.401
2007-12-18 | 6:02 | 701 | 0.402
2007-12-18 | 6:02 | 702 | 0.402
2007-12-18 | 6:02 | 703 | 0.403
2007-12-18 | 6:02 | 704 | 0.403
2007-12-18 | 6:02 | 705 | 0.404
2007-12-18 | 6:02 | 706 | 0.404
2007-12-18 | 6:03 | 707 | 0.405
2007-12-18 | 6:03 | 708 | 0.405
2007-12-18 | 6:03 | 709 | 0.406
2007-12-18 | 6:03 | 710 | 0.406
2007-12-18 | 6:03 | 711 | 0.407
2007-12-18 | 6:03 | 712 | 0.407
2007-12-18 | 6:03 | 713 | 0.407
2007-12-18 | 6:03 | 714 | 0.408
2007-12-18 | 6:03 | 715 | 0.408
2007-12-18 | 6:03 | 716 | 0.409
2007-12-18 | 6:03 | 717 | 0.409
2007-12-18 | 6:03 | 718 | 0.41
2007-12-18 | 6:03 | 719 | 0.411
2007-12-18 | 6:03 | 720 | 0.411
2007-12-18 | 6:03 | 721 | 0.412
2007-12-18 | 6:03 | 722 | 0.412
2007-12-18 | 6:03 | 723 | 0.412
2007-12-18 | 6:03 | 724 | 0.413
2007-12-18 | 6:03 | 725 | 0.413
2007-12-18 | 6:03 | 726 | 0.414
2007-12-18 | 6:03 | 727 | 0.414
2007-12-18 | 6:03 | 728 | 0.415
2007-12-18 | 6:03 | 729 | 0.416
2007-12-18 | 6:03 | 730 | 0.416
2007-12-18 | 6:03 | 731 | 0.417
2007-12-18 | 6:03 | 732 | 0.417
2007-12-18 | 6:03 | 733 | 0.417
2007-12-18 | 6:03 | 734 | 0.418
2007-12-18 | 6:03 | 735 | 0.418
2007-12-18 | 6:03 | 736 | 0.419
2007-12-18 | 6:03 | 737 | 0.419
2007-12-18 | 6:03 | 738 | 0.42
2007-12-18 | 6:03 | 739 | 0.42
2007-12-18 | 6:03 | 740 | 0.421
2007-12-18 | 6:03 | 741 | 0.421
2007-12-18 | 6:03 | 742 | 0.422
2007-12-18 | 6:03 | 743 | 0.422
2007-12-18 | 6:03 | 744 | 0.423
2007-12-18 | 6:03 | 745 | 0.423
2007-12-18 | 6:03 | 746 | 0.423
2007-12-18 | 6:03 | 747 | 0.424
2007-12-18 | 6:03 | 748 | 0.425
2007-12-18 | 6:03 | 749 | 0.425
2007-12-18 | 6:03 | 750 | 0.426
2007-12-18 | 6:03 | 751 | 0.426
2007-12-18 | 6:03 | 752 | 0.426
2007-12-18 | 6:03 | 753 | 0.427
2007-12-18 | 6:03 | 754 | 0.428
2007-12-18 | 6:03 | 755 | 0.428
2007-12-18 | 6:03 | 756 | 0.428
2007-12-18 | 6:03 | 757 | 0.429
2007-12-18 | 6:03 | 758 | 0.43
2007-12-18 | 6:03 | 759 | 0.43
2007-12-18 | 6:03 | 760 | 0.431
2007-12-18 | 6:03 | 761 | 0.431
2007-12-18 | 6:03 | 762 | 0.431
2007-12-18 | 6:03 | 763 | 0.432
2007-12-18 | 6:03 | 764 | 0.433
2007-12-18 | 6:03 | 765 | 0.433
2007-12-18 | 6:04 | 766 | 0.434
2007-12-18 | 6:04 | 767 | 0.434
2007-12-18 | 6:04 | 768 | 0.435
2007-12-18 | 6:04 | 769 | 0.435
2007-12-18 | 6:04 | 770 | 0.435
2007-12-18 | 6:04 | 771 | 0.436
2007-12-18 | 6:04 | 772 | 0.436
2007-12-18 | 6:04 | 773 | 0.437
2007-12-18 | 6:04 | 774 | 0.437
2007-12-18 | 6:04 | 775 | 0.438
2007-12-18 | 6:04 | 776 | 0.439
2007-12-18 | 6:04 | 777 | 0.439
2007-12-18 | 6:04 | 778 | 0.44
2007-12-18 | 6:04 | 779 | 0.44
2007-12-18 | 6:04 | 780 | 0.44
2007-12-18 | 6:04 | 781 | 0.441
2007-12-18 | 6:04 | 782 | 0.441
2007-12-18 | 6:04 | 783 | 0.442
2007-12-18 | 6:04 | 784 | 0.443
2007-12-18 | 6:04 | 785 | 0.443
2007-12-18 | 6:04 | 786 | 0.444
2007-12-18 | 6:04 | 787 | 0.444
2007-12-18 | 6:04 | 788 | 0.445
2007-12-18 | 6:04 | 789 | 0.445
2007-12-18 | 6:04 | 790 | 0.446
2007-12-18 | 6:04 | 791 | 0.446
2007-12-18 | 6:04 | 792 | 0.447
2007-12-18 | 6:04 | 793 | 0.447
2007-12-18 | 6:04 | 794 | 0.448
2007-12-18 | 6:04 | 795 | 0.448
2007-12-18 | 6:04 | 796 | 0.449
2007-12-18 | 6:04 | 797 | 0.449
2007-12-18 | 6:04 | 798 | 0.449
2007-12-18 | 6:04 | 799 | 0.45
2007-12-18 | 6:04 | 800 | 0.451
2007-12-18 | 6:04 | 801 | 0.451
2007-12-18 | 6:04 | 802 | 0.452
2007-12-18 | 6:04 | 803 | 0.452
2007-12-18 | 6:04 | 804 | 0.453
2007-12-18 | 6:04 | 805 | 0.453
2007-12-18 | 6:04 | 806 | 0.454
2007-12-18 | 6:04 | 807 | 0.454
2007-12-18 | 6:04 | 808 | 0.454
2007-12-18 | 6:04 | 809 | 0.455
2007-12-18 | 6:04 | 810 | 0.456
2007-12-18 | 6:04 | 811 | 0.456
2007-12-18 | 6:04 | 812 | 0.457
2007-12-18 | 6:04 | 813 | 0.457
2007-12-18 | 6:04 | 814 | 0.458
2007-12-18 | 6:04 | 815 | 0.458
2007-12-18 | 6:04 | 816 | 0.459
2007-12-18 | 6:04 | 817 | 0.459
2007-12-18 | 6:04 | 818 | 0.46
2007-12-18 | 6:04 | 819 | 0.46
2007-12-18 | 6:04 | 820 | 0.461
2007-12-18 | 6:04 | 821 | 0.461
2007-12-18 | 6:04 | 822 | 0.462
2007-12-18 | 6:04 | 823 | 0.462
2007-12-18 | 6:04 | 824 | 0.463
2007-12-18 | 6:04 | 825 | 0.463
2007-12-18 | 6:04 | 826 | 0.464
2007-12-18 | 6:05 | 827 | 0.464
2007-12-18 | 6:05 | 828 | 0.465
2007-12-18 | 6:05 | 829 | 0.465
2007-12-18 | 6:05 | 830 | 0.466
2007-12-18 | 6:05 | 831 | 0.466
2007-12-18 | 6:05 | 832 | 0.467
2007-12-18 | 6:05 | 833 | 0.467
2007-12-18 | 6:05 | 834 | 0.468
2007-12-18 | 6:05 | 835 | 0.468
2007-12-18 | 6:05 | 836 | 0.469
2007-12-18 | 6:05 | 837 | 0.469
2007-12-18 | 6:05 | 838 | 0.47
2007-12-18 | 6:05 | 839 | 0.47
2007-12-18 | 6:05 | 840 | 0.471
2007-12-18 | 6:05 | 841 | 0.471
2007-12-18 | 6:05 | 842 | 0.472
2007-12-18 | 6:05 | 843 | 0.472
2007-12-18 | 6:05 | 844 | 0.473
2007-12-18 | 6:05 | 845 | 0.473
2007-12-18 | 6:05 | 846 | 0.474
2007-12-18 | 6:05 | 847 | 0.474
2007-12-18 | 6:05 | 848 | 0.475
2007-12-18 | 6:05 | 849 | 0.475
2007-12-18 | 6:05 | 850 | 0.476
2007-12-18 | 6:05 | 851 | 0.477
2007-12-18 | 6:05 | 852 | 0.477
2007-12-18 | 6:05 | 853 | 0.477
2007-12-18 | 6:05 | 854 | 0.478
2007-12-18 | 6:05 | 855 | 0.478
2007-12-18 | 6:05 | 856 | 0.479
2007-12-18 | 6:05 | 857 | 0.479
2007-12-18 | 6:05 | 858 | 0.48
2007-12-18 | 6:05 | 859 | 0.48
2007-12-18 | 6:05 | 860 | 0.481
2007-12-18 | 6:05 | 861 | 0.481
2007-12-18 | 6:05 | 862 | 0.482
2007-12-18 | 6:05 | 863 | 0.482
2007-12-18 | 6:05 | 864 | 0.483
2007-12-18 | 6:05 | 865 | 0.483
2007-12-18 | 6:05 | 866 | 0.484
2007-12-18 | 6:05 | 867 | 0.485
2007-12-18 | 6:05 | 868 | 0.485
2007-12-18 | 6:05 | 869 | 0.486
2007-12-18 | 6:05 | 870 | 0.486
2007-12-18 | 6:05 | 871 | 0.486
2007-12-18 | 6:05 | 872 | 0.487
2007-12-18 | 6:05 | 873 | 0.487
2007-12-18 | 6:05 | 874 | 0.488
2007-12-18 | 6:05 | 875 | 0.488
2007-12-18 | 6:05 | 876 | 0.489
2007-12-18 | 6:05 | 877 | 0.489
2007-12-18 | 6:05 | 878 | 0.49
2007-12-18 | 6:05 | 879 | 0.491
2007-12-18 | 6:05 | 880 | 0.491
2007-12-18 | 6:05 | 881 | 0.491
2007-12-18 | 6:05 | 882 | 0.492
2007-12-18 | 6:05 | 883 | 0.492
2007-12-18 | 6:05 | 884 | 0.493
2007-12-18 | 6:05 | 885 | 0.493
2007-12-18 | 6:06 | 886 | 0.494
2007-12-18 | 6:06 | 887 | 0.495
2007-12-18 | 6:06 | 888 | 0.495
2007-12-18 | 6:06 | 889 | 0.496
2007-12-18 | 6:06 | 890 | 0.496
2007-12-18 | 6:06 | 891 | 0.497
2007-12-18 | 6:06 | 892 | 0.497
2007-12-18 | 6:06 | 893 | 0.498
2007-12-18 | 6:06 | 894 | 0.498
2007-12-18 | 6:06 | 895 | 0.499
2007-12-18 | 6:06 | 896 | 0.499
2007-12-18 | 6:06 | 897 | 0.5
2007-12-18 | 6:06 | 898 | 0.5
2007-12-18 | 6:06 | 899 | 0.501
2007-12-18 | 6:06 | 900 | 0.501
2007-12-18 | 6:06 | 901 | 0.502
2007-12-18 | 6:06 | 902 | 0.502
2007-12-18 | 6:06 | 903 | 0.503
2007-12-18 | 6:06 | 904 | 0.503
2007-12-18 | 6:06 | 905 | 0.504
2007-12-18 | 6:06 | 906 | 0.504
2007-12-18 | 6:06 | 907 | 0.505
2007-12-18 | 6:06 | 908 | 0.505
2007-12-18 | 6:06 | 909 | 0.506
2007-12-18 | 6:06 | 910 | 0.506
2007-12-18 | 6:06 | 911 | 0.507
2007-12-18 | 6:06 | 912 | 0.507
2007-12-18 | 6:06 | 913 | 0.508
2007-12-18 | 6:06 | 914 | 0.508
2007-12-18 | 6:06 | 915 | 0.509
2007-12-18 | 6:06 | 916 | 0.509
2007-12-18 | 6:06 | 917 | 0.51
2007-12-18 | 6:06 | 918 | 0.51
2007-12-18 | 6:06 | 919 | 0.511
2007-12-18 | 6:06 | 920 | 0.511
2007-12-18 | 6:06 | 921 | 0.512
2007-12-18 | 6:06 | 922 | 0.512
2007-12-18 | 6:06 | 923 | 0.513
2007-12-18 | 6:06 | 924 | 0.514
2007-12-18 | 6:06 | 925 | 0.514
2007-12-18 | 6:06 | 926 | 0.514
2007-12-18 | 6:06 | 927 | 0.515
2007-12-18 | 6:06 | 928 | 0.516
2007-12-18 | 6:06 | 929 | 0.516
2007-12-18 | 6:06 | 930 | 0.517
2007-12-18 | 6:06 | 931 | 0.517
2007-12-18 | 6:06 | 932 | 0.518
2007-12-18 | 6:06 | 933 | 0.518
2007-12-18 | 6:06 | 934 | 0.519
2007-12-18 | 6:06 | 935 | 0.519
2007-12-18 | 6:06 | 936 | 0.52
2007-12-18 | 6:06 | 937 | 0.52
2007-12-18 | 6:06 | 938 | 0.521
2007-12-18 | 6:06 | 939 | 0.521
2007-12-18 | 6:06 | 940 | 0.521
2007-12-18 | 6:06 | 941 | 0.522
2007-12-18 | 6:06 | 942 | 0.523
2007-12-18 | 6:06 | 943 | 0.523
2007-12-18 | 6:06 | 944 | 0.524
2007-12-18 | 6:06 | 945 | 0.524
2007-12-18 | 6:06 | 946 | 0.525
2007-12-18 | 6:07 | 947 | 0.525
2007-12-18 | 6:07 | 948 | 0.525
2007-12-18 | 6:07 | 949 | 0.526
2007-12-18 | 6:07 | 950 | 0.527
2007-12-18 | 6:07 | 951 | 0.527
2007-12-18 | 6:07 | 952 | 0.528
2007-12-18 | 6:07 | 953 | 0.528
2007-12-18 | 6:07 | 954 | 0.528
2007-12-18 | 6:07 | 955 | 0.529
2007-12-18 | 6:07 | 956 | 0.53
2007-12-18 | 6:07 | 957 | 0.53
2007-12-18 | 6:07 | 958 | 0.53
2007-12-18 | 6:07 | 959 | 0.531
2007-12-18 | 6:07 | 960 | 0.532
2007-12-18 | 6:07 | 961 | 0.532
2007-12-18 | 6:07 | 962 | 0.533
2007-12-18 | 6:07 | 963 | 0.533
2007-12-18 | 6:07 | 964 | 0.534
2007-12-18 | 6:07 | 965 | 0.534
2007-12-18 | 6:07 | 966 | 0.535
2007-12-18 | 6:07 | 967 | 0.535
2007-12-18 | 6:07 | 968 | 0.536
2007-12-18 | 6:07 | 969 | 0.536
2007-12-18 | 6:07 | 970 | 0.537
2007-12-18 | 6:07 | 971 | 0.537
2007-12-18 | 6:07 | 972 | 0.538
2007-12-18 | 6:07 | 973 | 0.538
2007-12-18 | 6:07 | 974 | 0.539
2007-12-18 | 6:07 | 975 | 0.539
2007-12-18 | 6:07 | 976 | 0.54
2007-12-18 | 6:07 | 977 | 0.54
2007-12-18 | 6:07 | 978 | 0.541
2007-12-18 | 6:07 | 979 | 0.541
2007-12-18 | 6:07 | 980 | 0.542
2007-12-18 | 6:07 | 981 | 0.542
2007-12-18 | 6:07 | 982 | 0.543
2007-12-18 | 6:07 | 983 | 0.543
2007-12-18 | 6:07 | 984 | 0.544
2007-12-18 | 6:07 | 985 | 0.544
2007-12-18 | 6:07 | 986 | 0.545
2007-12-18 | 6:07 | 987 | 0.545
2007-12-18 | 6:07 | 988 | 0.546
2007-12-18 | 6:07 | 989 | 0.547
2007-12-18 | 6:07 | 990 | 0.547
2007-12-18 | 6:07 | 991 | 0.547
2007-12-18 | 6:07 | 992 | 0.548
2007-12-18 | 6:07 | 993 | 0.548
2007-12-18 | 6:07 | 994 | 0.549
2007-12-18 | 6:07 | 995 | 0.549
2007-12-18 | 6:07 | 996 | 0.55
2007-12-18 | 6:07 | 997 | 0.55
2007-12-18 | 6:07 | 998 | 0.551
2007-12-18 | 6:07 | 999 | 0.551
2007-12-18 | 6:07 | 1000 | 0.552
2007-12-18 | 6:07 | 1001 | 0.552
2007-12-18 | 6:07 | 1002 | 0.553
2007-12-18 | 6:07 | 1003 | 0.554
2007-12-18 | 6:07 | 1004 | 0.554
2007-12-18 | 6:07 | 1005 | 0.555
2007-12-18 | 6:08 | 1006 | 0.555
2007-12-18 | 6:08 | 1007 | 0.556
2007-12-18 | 6:08 | 1008 | 0.556
2007-12-18 | 6:08 | 1009 | 0.556
2007-12-18 | 6:08 | 1010 | 0.557
2007-12-18 | 6:08 | 1011 | 0.557
2007-12-18 | 6:08 | 1012 | 0.558
2007-12-18 | 6:08 | 1013 | 0.558
2007-12-18 | 6:08 | 1014 | 0.559
2007-12-18 | 6:08 | 1015 | 0.559
2007-12-18 | 6:08 | 1016 | 0.56
2007-12-18 | 6:08 | 1017 | 0.561
2007-12-18 | 6:08 | 1018 | 0.561
2007-12-18 | 6:08 | 1019 | 0.561
2007-12-18 | 6:08 | 1020 | 0.562
2007-12-18 | 6:08 | 1021 | 0.562
2007-12-18 | 6:08 | 1022 | 0.563
2007-12-18 | 6:08 | 1023 | 0.563
2007-12-18 | 6:08 | 1024 | 0.564
2007-12-18 | 6:08 | 1025 | 0.565
2007-12-18 | 6:08 | 1026 | 0.565
2007-12-18 | 6:08 | 1027 | 0.565
2007-12-18 | 6:08 | 1028 | 0.566
2007-12-18 | 6:08 | 1029 | 0.566
2007-12-18 | 6:08 | 1030 | 0.567
2007-12-18 | 6:08 | 1031 | 0.567
2007-12-18 | 6:08 | 1032 | 0.568
2007-12-18 | 6:08 | 1033 | 0.569
2007-12-18 | 6:08 | 1034 | 0.569
2007-12-18 | 6:08 | 1035 | 0.57
2007-12-18 | 6:08 | 1036 | 0.57
2007-12-18 | 6:08 | 1037 | 0.571
2007-12-18 | 6:08 | 1038 | 0.571
2007-12-18 | 6:08 | 1039 | 0.571
2007-12-18 | 6:08 | 1040 | 0.572
2007-12-18 | 6:08 | 1041 | 0.573
2007-12-18 | 6:08 | 1042 | 0.573
2007-12-18 | 6:08 | 1043 | 0.574
2007-12-18 | 6:08 | 1044 | 0.574
2007-12-18 | 6:08 | 1045 | 0.575
2007-12-18 | 6:08 | 1046 | 0.575
2007-12-18 | 6:08 | 1047 | 0.575
2007-12-18 | 6:08 | 1048 | 0.576
2007-12-18 | 6:08 | 1049 | 0.577
2007-12-18 | 6:08 | 1050 | 0.577
2007-12-18 | 6:08 | 1051 | 0.577
2007-12-18 | 6:08 | 1052 | 0.578
2007-12-18 | 6:08 | 1053 | 0.579
2007-12-18 | 6:08 | 1054 | 0.579
2007-12-18 | 6:08 | 1055 | 0.579
2007-12-18 | 6:08 | 1056 | 0.58
2007-12-18 | 6:08 | 1057 | 0.58
2007-12-18 | 6:08 | 1058 | 0.581
2007-12-18 | 6:08 | 1059 | 0.581
2007-12-18 | 6:08 | 1060 | 0.582
2007-12-18 | 6:08 | 1061 | 0.583
2007-12-18 | 6:08 | 1062 | 0.583
2007-12-18 | 6:08 | 1063 | 0.584
2007-12-18 | 6:08 | 1064 | 0.584
2007-12-18 | 6:08 | 1065 | 0.584
2007-12-18 | 6:08 | 1066 | 0.585
2007-12-18 | 6:09 | 1067 | 0.586
2007-12-18 | 6:09 | 1068 | 0.586
2007-12-18 | 6:09 | 1069 | 0.587
2007-12-18 | 6:09 | 1070 | 0.587
2007-12-18 | 6:09 | 1071 | 0.588
2007-12-18 | 6:09 | 1072 | 0.588
2007-12-18 | 6:09 | 1073 | 0.589
2007-12-18 | 6:09 | 1074 | 0.589
2007-12-18 | 6:09 | 1075 | 0.59
2007-12-18 | 6:09 | 1076 | 0.59
2007-12-18 | 6:09 | 1077 | 0.591
2007-12-18 | 6:09 | 1078 | 0.591
2007-12-18 | 6:09 | 1079 | 0.592
2007-12-18 | 6:09 | 1080 | 0.592
2007-12-18 | 6:09 | 1081 | 0.593
2007-12-18 | 6:09 | 1082 | 0.593
2007-12-18 | 6:09 | 1083 | 0.593
2007-12-18 | 6:09 | 1084 | 0.594
2007-12-18 | 6:09 | 1085 | 0.594
2007-12-18 | 6:09 | 1086 | 0.595
2007-12-18 | 6:09 | 1087 | 0.596
2007-12-18 | 6:09 | 1088 | 0.596
2007-12-18 | 6:09 | 1089 | 0.597
2007-12-18 | 6:09 | 1090 | 0.597
2007-12-18 | 6:09 | 1091 | 0.598
2007-12-18 | 6:09 | 1092 | 0.598
2007-12-18 | 6:09 | 1093 | 0.598
2007-12-18 | 6:09 | 1094 | 0.599
2007-12-18 | 6:09 | 1095 | 0.6
2007-12-18 | 6:09 | 1096 | 0.6
2007-12-18 | 6:09 | 1097 | 0.601
2007-12-18 | 6:09 | 1098 | 0.601
2007-12-18 | 6:09 | 1099 | 0.602
2007-12-18 | 6:09 | 1100 | 0.602
2007-12-18 | 6:09 | 1101 | 0.603
2007-12-18 | 6:09 | 1102 | 0.603
2007-12-18 | 6:09 | 1103 | 0.603
2007-12-18 | 6:09 | 1104 | 0.604
2007-12-18 | 6:09 | 1105 | 0.604
2007-12-18 | 6:09 | 1106 | 0.605
2007-12-18 | 6:09 | 1107 | 0.606
2007-12-18 | 6:09 | 1108 | 0.606
2007-12-18 | 6:09 | 1109 | 0.607
2007-12-18 | 6:09 | 1110 | 0.607
2007-12-18 | 6:09 | 1111 | 0.608
2007-12-18 | 6:09 | 1112 | 0.608
2007-12-18 | 6:09 | 1113 | 0.609
2007-12-18 | 6:09 | 1114 | 0.609
2007-12-18 | 6:09 | 1115 | 0.61
2007-12-18 | 6:09 | 1116 | 0.61
2007-12-18 | 6:09 | 1117 | 0.61
2007-12-18 | 6:09 | 1118 | 0.611
2007-12-18 | 6:09 | 1119 | 0.612
2007-12-18 | 6:09 | 1120 | 0.612
2007-12-18 | 6:09 | 1121 | 0.613
2007-12-18 | 6:09 | 1122 | 0.613
2007-12-18 | 6:09 | 1123 | 0.614
2007-12-18 | 6:09 | 1124 | 0.614
2007-12-18 | 6:09 | 1125 | 0.615
2007-12-18 | 6:09 | 1126 | 0.615
2007-12-18 | 6:10 | 1127 | 0.616
2007-12-18 | 6:10 | 1128 | 0.616
2007-12-18 | 6:10 | 1129 | 0.617
2007-12-18 | 6:10 | 1130 | 0.617
2007-12-18 | 6:10 | 1131 | 0.618
2007-12-18 | 6:10 | 1132 | 0.618
2007-12-18 | 6:10 | 1133 | 0.619
2007-12-18 | 6:10 | 1134 | 0.619
2007-12-18 | 6:10 | 1135 | 0.62
2007-12-18 | 6:10 | 1136 | 0.62
2007-12-18 | 6:10 | 1137 | 0.621
2007-12-18 | 6:10 | 1138 | 0.621
2007-12-18 | 6:10 | 1139 | 0.622
2007-12-18 | 6:10 | 1140 | 0.622
2007-12-18 | 6:10 | 1141 | 0.623
2007-12-18 | 6:10 | 1142 | 0.623
2007-12-18 | 6:10 | 1143 | 0.624
2007-12-18 | 6:10 | 1144 | 0.624
2007-12-18 | 6:10 | 1145 | 0.625
2007-12-18 | 6:10 | 1146 | 0.625
2007-12-18 | 6:10 | 1147 | 0.626
2007-12-18 | 6:10 | 1148 | 0.626
2007-12-18 | 6:10 | 1149 | 0.626
2007-12-18 | 6:10 | 1150 | 0.627
2007-12-18 | 6:10 | 1151 | 0.628
2007-12-18 | 6:10 | 1152 | 0.628
2007-12-18 | 6:10 | 1153 | 0.629
2007-12-18 | 6:10 | 1154 | 0.629
2007-12-18 | 6:10 | 1155 | 0.63
2007-12-18 | 6:10 | 1156 | 0.63
2007-12-18 | 6:10 | 1157 | 0.631
2007-12-18 | 6:10 | 1158 | 0.631
2007-12-18 | 6:10 | 1159 | 0.632
2007-12-18 | 6:10 | 1160 | 0.632
2007-12-18 | 6:10 | 1161 | 0.633
2007-12-18 | 6:10 | 1162 | 0.633
2007-12-18 | 6:10 | 1163 | 0.634
2007-12-18 | 6:10 | 1164 | 0.634
2007-12-18 | 6:10 | 1165 | 0.635
2007-12-18 | 6:10 | 1166 | 0.635
2007-12-18 | 6:10 | 1167 | 0.635
2007-12-18 | 6:10 | 1168 | 0.636
2007-12-18 | 6:10 | 1169 | 0.637
2007-12-18 | 6:10 | 1170 | 0.637
2007-12-18 | 6:10 | 1171 | 0.638
2007-12-18 | 6:10 | 1172 | 0.638
2007-12-18 | 6:10 | 1173 | 0.639
2007-12-18 | 6:10 | 1174 | 0.639
2007-12-18 | 6:10 | 1175 | 0.64
2007-12-18 | 6:10 | 1176 | 0.64
2007-12-18 | 6:10 | 1177 | 0.64
2007-12-18 | 6:10 | 1178 | 0.641
2007-12-18 | 6:10 | 1179 | 0.642
2007-12-18 | 6:10 | 1180 | 0.642
2007-12-18 | 6:10 | 1181 | 0.643
2007-12-18 | 6:10 | 1182 | 0.643
2007-12-18 | 6:10 | 1183 | 0.644
2007-12-18 | 6:10 | 1184 | 0.644
2007-12-18 | 6:10 | 1185 | 0.645
2007-12-18 | 6:10 | 1186 | 0.645
2007-12-18 | 6:11 | 1187 | 0.646
2007-12-18 | 6:11 | 1188 | 0.646
2007-12-18 | 6:11 | 1189 | 0.647
2007-12-18 | 6:11 | 1190 | 0.647
2007-12-18 | 6:11 | 1191 | 0.648
2007-12-18 | 6:11 | 1192 | 0.648
2007-12-18 | 6:11 | 1193 | 0.649
2007-12-18 | 6:11 | 1194 | 0.649
2007-12-18 | 6:11 | 1195 | 0.65
2007-12-18 | 6:11 | 1196 | 0.65
2007-12-18 | 6:11 | 1197 | 0.651
2007-12-18 | 6:11 | 1198 | 0.651
2007-12-18 | 6:11 | 1199 | 0.652
2007-12-18 | 6:11 | 1200 | 0.652
2007-12-18 | 6:11 | 1201 | 0.653
2007-12-18 | 6:11 | 1202 | 0.653
2007-12-18 | 6:11 | 1203 | 0.654
2007-12-18 | 6:11 | 1204 | 0.654
2007-12-18 | 6:11 | 1205 | 0.655
2007-12-18 | 6:11 | 1206 | 0.655
2007-12-18 | 6:11 | 1207 | 0.656
2007-12-18 | 6:11 | 1208 | 0.656
2007-12-18 | 6:11 | 1209 | 0.657
2007-12-18 | 6:11 | 1210 | 0.657
2007-12-18 | 6:11 | 1211 | 0.658
2007-12-18 | 6:11 | 1212 | 0.658
2007-12-18 | 6:11 | 1213 | 0.659
2007-12-18 | 6:11 | 1214 | 0.659
2007-12-18 | 6:11 | 1215 | 0.659
2007-12-18 | 6:11 | 1216 | 0.66
2007-12-18 | 6:11 | 1217 | 0.661
2007-12-18 | 6:11 | 1218 | 0.661
2007-12-18 | 6:11 | 1219 | 0.662
2007-12-18 | 6:11 | 1220 | 0.662
2007-12-18 | 6:11 | 1221 | 0.663
2007-12-18 | 6:11 | 1222 | 0.663
2007-12-18 | 6:11 | 1223 | 0.664
2007-12-18 | 6:11 | 1224 | 0.664
2007-12-18 | 6:11 | 1225 | 0.665
2007-12-18 | 6:11 | 1226 | 0.665
2007-12-18 | 6:11 | 1227 | 0.666
2007-12-18 | 6:11 | 1228 | 0.666
2007-12-18 | 6:11 | 1229 | 0.667
2007-12-18 | 6:11 | 1230 | 0.667
2007-12-18 | 6:11 | 1231 | 0.668
2007-12-18 | 6:11 | 1232 | 0.668
2007-12-18 | 6:11 | 1233 | 0.669
2007-12-18 | 6:11 | 1234 | 0.669
2007-12-18 | 6:11 | 1235 | 0.67
2007-12-18 | 6:11 | 1236 | 0.67
2007-12-18 | 6:11 | 1237 | 0.671
2007-12-18 | 6:11 | 1238 | 0.671
2007-12-18 | 6:11 | 1239 | 0.672
2007-12-18 | 6:11 | 1240 | 0.672
2007-12-18 | 6:11 | 1241 | 0.673
2007-12-18 | 6:11 | 1242 | 0.673
2007-12-18 | 6:11 | 1243 | 0.673
2007-12-18 | 6:11 | 1244 | 0.674
2007-12-18 | 6:11 | 1245 | 0.675
2007-12-18 | 6:11 | 1246 | 0.675
2007-12-18 | 6:12 | 1247 | 0.676
2007-12-18 | 6:12 | 1248 | 0.676
2007-12-18 | 6:12 | 1249 | 0.677
2007-12-18 | 6:12 | 1250 | 0.677
2007-12-18 | 6:12 | 1251 | 0.677
2007-12-18 | 6:12 | 1252 | 0.678
2007-12-18 | 6:12 | 1253 | 0.679
2007-12-18 | 6:12 | 1254 | 0.679
2007-12-18 | 6:12 | 1255 | 0.68
2007-12-18 | 6:12 | 1256 | 0.68
2007-12-18 | 6:12 | 1257 | 0.681
2007-12-18 | 6:12 | 1258 | 0.681
2007-12-18 | 6:12 | 1259 | 0.682
2007-12-18 | 6:12 | 1260 | 0.682
2007-12-18 | 6:12 | 1261 | 0.683
2007-12-18 | 6:12 | 1262 | 0.683
2007-12-18 | 6:12 | 1263 | 0.684
2007-12-18 | 6:12 | 1264 | 0.684
2007-12-18 | 6:12 | 1265 | 0.685
2007-12-18 | 6:12 | 1266 | 0.685
2007-12-18 | 6:12 | 1267 | 0.686
2007-12-18 | 6:12 | 1268 | 0.686
2007-12-18 | 6:12 | 1269 | 0.687
2007-12-18 | 6:12 | 1270 | 0.687
2007-12-18 | 6:12 | 1271 | 0.687
2007-12-18 | 6:12 | 1272 | 0.688
2007-12-18 | 6:12 | 1273 | 0.688
2007-12-18 | 6:12 | 1274 | 0.689
2007-12-18 | 6:12 | 1275 | 0.69
2007-12-18 | 6:12 | 1276 | 0.69
2007-12-18 | 6:12 | 1277 | 0.691
2007-12-18 | 6:12 | 1278 | 0.691
2007-12-18 | 6:12 | 1279 | 0.692
2007-12-18 | 6:12 | 1280 | 0.692
2007-12-18 | 6:12 | 1281 | 0.693
2007-12-18 | 6:12 | 1282 | 0.693
2007-12-18 | 6:12 | 1283 | 0.694
2007-12-18 | 6:12 | 1284 | 0.694
2007-12-18 | 6:12 | 1285 | 0.695
2007-12-18 | 6:12 | 1286 | 0.695
2007-12-18 | 6:12 | 1287 | 0.696
2007-12-18 | 6:12 | 1288 | 0.696
2007-12-18 | 6:12 | 1289 | 0.697
2007-12-18 | 6:12 | 1290 | 0.697
2007-12-18 | 6:12 | 1291 | 0.697
2007-12-18 | 6:12 | 1292 | 0.698
2007-12-18 | 6:12 | 1293 | 0.698
2007-12-18 | 6:12 | 1294 | 0.699
2007-12-18 | 6:12 | 1295 | 0.7
2007-12-18 | 6:12 | 1296 | 0.7
2007-12-18 | 6:12 | 1297 | 0.701
2007-12-18 | 6:12 | 1298 | 0.701
2007-12-18 | 6:12 | 1299 | 0.701
2007-12-18 | 6:12 | 1300 | 0.702
2007-12-18 | 6:12 | 1301 | 0.702
2007-12-18 | 6:12 | 1302 | 0.703
2007-12-18 | 6:12 | 1303 | 0.704
2007-12-18 | 6:12 | 1304 | 0.704
2007-12-18 | 6:12 | 1305 | 0.705
2007-12-18 | 6:12 | 1306 | 0.705
2007-12-18 | 6:13 | 1307 | 0.706
2007-12-18 | 6:13 | 1308 | 0.706
2007-12-18 | 6:13 | 1309 | 0.706
2007-12-18 | 6:13 | 1310 | 0.707
2007-12-18 | 6:13 | 1311 | 0.707
2007-12-18 | 6:13 | 1312 | 0.708
2007-12-18 | 6:13 | 1313 | 0.709
2007-12-18 | 6:13 | 1314 | 0.709
2007-12-18 | 6:13 | 1315 | 0.71
2007-12-18 | 6:13 | 1316 | 0.71
2007-12-18 | 6:13 | 1317 | 0.711
2007-12-18 | 6:13 | 1318 | 0.711
2007-12-18 | 6:13 | 1319 | 0.711
2007-12-18 | 6:13 | 1320 | 0.712
2007-12-18 | 6:13 | 1321 | 0.713
2007-12-18 | 6:13 | 1322 | 0.713
2007-12-18 | 6:13 | 1323 | 0.714
2007-12-18 | 6:13 | 1324 | 0.714
2007-12-18 | 6:13 | 1325 | 0.715
2007-12-18 | 6:13 | 1326 | 0.715
2007-12-18 | 6:13 | 1327 | 0.715
2007-12-18 | 6:13 | 1328 | 0.716
2007-12-18 | 6:13 | 1329 | 0.717
2007-12-18 | 6:13 | 1330 | 0.717
2007-12-18 | 6:13 | 1331 | 0.718
2007-12-18 | 6:13 | 1332 | 0.718
2007-12-18 | 6:13 | 1333 | 0.719
2007-12-18 | 6:13 | 1334 | 0.719
2007-12-18 | 6:13 | 1335 | 0.72
2007-12-18 | 6:13 | 1336 | 0.72
2007-12-18 | 6:13 | 1337 | 0.72
2007-12-18 | 6:13 | 1338 | 0.721
2007-12-18 | 6:13 | 1339 | 0.722
2007-12-18 | 6:13 | 1340 | 0.722
2007-12-18 | 6:13 | 1341 | 0.723
2007-12-18 | 6:13 | 1342 | 0.723
2007-12-18 | 6:13 | 1343 | 0.724
2007-12-18 | 6:13 | 1344 | 0.724
2007-12-18 | 6:13 | 1345 | 0.725
2007-12-18 | 6:13 | 1346 | 0.725
2007-12-18 | 6:13 | 1347 | 0.725
2007-12-18 | 6:13 | 1348 | 0.726
2007-12-18 | 6:13 | 1349 | 0.727
2007-12-18 | 6:13 | 1350 | 0.727
2007-12-18 | 6:13 | 1351 | 0.728
2007-12-18 | 6:13 | 1352 | 0.728
2007-12-18 | 6:13 | 1353 | 0.728
2007-12-18 | 6:13 | 1354 | 0.729
2007-12-18 | 6:13 | 1355 | 0.73
2007-12-18 | 6:13 | 1356 | 0.73
2007-12-18 | 6:13 | 1357 | 0.73
2007-12-18 | 6:13 | 1358 | 0.731
2007-12-18 | 6:13 | 1359 | 0.731
2007-12-18 | 6:13 | 1360 | 0.732
2007-12-18 | 6:13 | 1361 | 0.733
2007-12-18 | 6:13 | 1362 | 0.733
2007-12-18 | 6:13 | 1363 | 0.734
2007-12-18 | 6:13 | 1364 | 0.734
2007-12-18 | 6:13 | 1365 | 0.735
2007-12-18 | 6:14 | 1366 | 0.735
2007-12-18 | 6:14 | 1367 | 0.736
2007-12-18 | 6:14 | 1368 | 0.736
2007-12-18 | 6:14 | 1369 | 0.737
2007-12-18 | 6:14 | 1370 | 0.737
2007-12-18 | 6:14 | 1371 | 0.738
2007-12-18 | 6:14 | 1372 | 0.738
2007-12-18 | 6:14 | 1373 | 0.739
2007-12-18 | 6:14 | 1374 | 0.739
2007-12-18 | 6:14 | 1375 | 0.74
2007-12-18 | 6:14 | 1376 | 0.74
2007-12-18 | 6:14 | 1377 | 0.74
2007-12-18 | 6:14 | 1378 | 0.741
2007-12-18 | 6:14 | 1379 | 0.741
2007-12-18 | 6:14 | 1380 | 0.742
2007-12-18 | 6:14 | 1381 | 0.743
2007-12-18 | 6:14 | 1382 | 0.743
2007-12-18 | 6:14 | 1383 | 0.744
2007-12-18 | 6:14 | 1384 | 0.744
2007-12-18 | 6:14 | 1385 | 0.745
2007-12-18 | 6:14 | 1386 | 0.745
2007-12-18 | 6:14 | 1387 | 0.746
2007-12-18 | 6:14 | 1388 | 0.746
2007-12-18 | 6:14 | 1389 | 0.747
2007-12-18 | 6:14 | 1390 | 0.747
2007-12-18 | 6:14 | 1391 | 0.748
2007-12-18 | 6:14 | 1392 | 0.748
2007-12-18 | 6:14 | 1393 | 0.748
2007-12-18 | 6:14 | 1394 | 0.749
2007-12-18 | 6:14 | 1395 | 0.749
2007-12-18 | 6:14 | 1396 | 0.75
2007-12-18 | 6:14 | 1397 | 0.751
2007-12-18 | 6:14 | 1398 | 0.751
2007-12-18 | 6:14 | 1399 | 0.752
2007-12-18 | 6:14 | 1400 | 0.752
2007-12-18 | 6:14 | 1401 | 0.753
2007-12-18 | 6:14 | 1402 | 0.753
2007-12-18 | 6:14 | 1403 | 0.753
2007-12-18 | 6:14 | 1404 | 0.754
2007-12-18 | 6:14 | 1405 | 0.754
2007-12-18 | 6:14 | 1406 | 0.755
2007-12-18 | 6:14 | 1407 | 0.756
2007-12-18 | 6:14 | 1408 | 0.756
2007-12-18 | 6:14 | 1409 | 0.756
2007-12-18 | 6:14 | 1410 | 0.757
2007-12-18 | 6:14 | 1411 | 0.757
2007-12-18 | 6:14 | 1412 | 0.758
2007-12-18 | 6:14 | 1413 | 0.758
2007-12-18 | 6:14 | 1414 | 0.759
2007-12-18 | 6:14 | 1415 | 0.759
2007-12-18 | 6:14 | 1416 | 0.76
2007-12-18 | 6:14 | 1417 | 0.76
2007-12-18 | 6:14 | 1418 | 0.761
2007-12-18 | 6:14 | 1419 | 0.761
2007-12-18 | 6:14 | 1420 | 0.762
2007-12-18 | 6:14 | 1421 | 0.762
2007-12-18 | 6:14 | 1422 | 0.763
2007-12-18 | 6:14 | 1423 | 0.763
2007-12-18 | 6:14 | 1424 | 0.764
2007-12-18 | 6:14 | 1425 | 0.764
2007-12-18 | 6:14 | 1426 | 0.765
2007-12-18 | 6:15 | 1427 | 0.766
2007-12-18 | 6:15 | 1428 | 0.766
2007-12-18 | 6:15 | 1429 | 0.766
2007-12-18 | 6:15 | 1430 | 0.767
2007-12-18 | 6:15 | 1431 | 0.767
2007-12-18 | 6:15 | 1432 | 0.768
2007-12-18 | 6:15 | 1433 | 0.768
2007-12-18 | 6:15 | 1434 | 0.769
2007-12-18 | 6:15 | 1435 | 0.769
2007-12-18 | 6:15 | 1436 | 0.77
2007-12-18 | 6:15 | 1437 | 0.77
2007-12-18 | 6:15 | 1438 | 0.771
2007-12-18 | 6:15 | 1439 | 0.771
2007-12-18 | 6:15 | 1440 | 0.772
2007-12-18 | 6:15 | 1441 | 0.772
2007-12-18 | 6:15 | 1442 | 0.773
2007-12-18 | 6:15 | 1443 | 0.773
2007-12-18 | 6:15 | 1444 | 0.774
2007-12-18 | 6:15 | 1445 | 0.774
2007-12-18 | 6:15 | 1446 | 0.775
2007-12-18 | 6:15 | 1447 | 0.775
2007-12-18 | 6:15 | 1448 | 0.776
2007-12-18 | 6:15 | 1449 | 0.776
2007-12-18 | 6:15 | 1450 | 0.777
2007-12-18 | 6:15 | 1451 | 0.777
2007-12-18 | 6:15 | 1452 | 0.777
2007-12-18 | 6:15 | 1453 | 0.778
2007-12-18 | 6:15 | 1454 | 0.779
2007-12-18 | 6:15 | 1455 | 0.779
2007-12-18 | 6:15 | 1456 | 0.78
2007-12-18 | 6:15 | 1457 | 0.78
2007-12-18 | 6:15 | 1458 | 0.78
2007-12-18 | 6:15 | 1459 | 0.781
2007-12-18 | 6:15 | 1460 | 0.781
2007-12-18 | 6:15 | 1461 | 0.782
2007-12-18 | 6:15 | 1462 | 0.783
2007-12-18 | 6:15 | 1463 | 0.783
2007-12-18 | 6:15 | 1464 | 0.784
2007-12-18 | 6:15 | 1465 | 0.784
2007-12-18 | 6:15 | 1466 | 0.785
2007-12-18 | 6:15 | 1467 | 0.785
2007-12-18 | 6:15 | 1468 | 0.786
2007-12-18 | 6:15 | 1469 | 0.786
2007-12-18 | 6:15 | 1470 | 0.786
2007-12-18 | 6:15 | 1471 | 0.787
2007-12-18 | 6:15 | 1472 | 0.788
2007-12-18 | 6:15 | 1473 | 0.788
2007-12-18 | 6:15 | 1474 | 0.789
2007-12-18 | 6:15 | 1475 | 0.789
2007-12-18 | 6:15 | 1476 | 0.79
2007-12-18 | 6:15 | 1477 | 0.79
2007-12-18 | 6:15 | 1478 | 0.79
2007-12-18 | 6:15 | 1479 | 0.791
2007-12-18 | 6:15 | 1480 | 0.791
2007-12-18 | 6:15 | 1481 | 0.792
2007-12-18 | 6:15 | 1482 | 0.792
2007-12-18 | 6:15 | 1483 | 0.793
2007-12-18 | 6:15 | 1484 | 0.794
2007-12-18 | 6:15 | 1485 | 0.794
2007-12-18 | 6:16 | 1486 | 0.795
2007-12-18 | 6:16 | 1487 | 0.795
2007-12-18 | 6:16 | 1488 | 0.795
2007-12-18 | 6:16 | 1489 | 0.796
2007-12-18 | 6:16 | 1490 | 0.797
2007-12-18 | 6:16 | 1491 | 0.797
2007-12-18 | 6:16 | 1492 | 0.798
2007-12-18 | 6:16 | 1493 | 0.798
2007-12-18 | 6:16 | 1494 | 0.799
2007-12-18 | 6:16 | 1495 | 0.799
2007-12-18 | 6:16 | 1496 | 0.8
2007-12-18 | 6:16 | 1497 | 0.8
2007-12-18 | 6:16 | 1498 | 0.801
2007-12-18 | 6:16 | 1499 | 0.801
2007-12-18 | 6:16 | 1500 | 0.802
2007-12-18 | 6:16 | 1501 | 0.802
2007-12-18 | 6:16 | 1502 | 0.803
2007-12-18 | 6:16 | 1503 | 0.803
2007-12-18 | 6:16 | 1504 | 0.804
2007-12-18 | 6:16 | 1505 | 0.804
2007-12-18 | 6:16 | 1506 | 0.805
2007-12-18 | 6:16 | 1507 | 0.805
2007-12-18 | 6:16 | 1508 | 0.805
2007-12-18 | 6:16 | 1509 | 0.806
2007-12-18 | 6:16 | 1510 | 0.807
2007-12-18 | 6:16 | 1511 | 0.807
2007-12-18 | 6:16 | 1512 | 0.808
2007-12-18 | 6:16 | 1513 | 0.808
2007-12-18 | 6:16 | 1514 | 0.808
2007-12-18 | 6:16 | 1515 | 0.809
2007-12-18 | 6:16 | 1516 | 0.809
2007-12-18 | 6:16 | 1517 | 0.81
2007-12-18 | 6:16 | 1518 | 0.811
2007-12-18 | 6:16 | 1519 | 0.811
2007-12-18 | 6:16 | 1520 | 0.811
2007-12-18 | 6:16 | 1521 | 0.812
2007-12-18 | 6:16 | 1522 | 0.812
2007-12-18 | 6:16 | 1523 | 0.813
2007-12-18 | 6:16 | 1524 | 0.814
2007-12-18 | 6:16 | 1525 | 0.814
2007-12-18 | 6:16 | 1526 | 0.814
2007-12-18 | 6:16 | 1527 | 0.815
2007-12-18 | 6:16 | 1528 | 0.815
2007-12-18 | 6:16 | 1529 | 0.816
2007-12-18 | 6:16 | 1530 | 0.816
2007-12-18 | 6:16 | 1531 | 0.817
2007-12-18 | 6:16 | 1532 | 0.817
2007-12-18 | 6:16 | 1533 | 0.818
2007-12-18 | 6:16 | 1534 | 0.818
2007-12-18 | 6:16 | 1535 | 0.819
2007-12-18 | 6:16 | 1536 | 0.819
2007-12-18 | 6:16 | 1537 | 0.82
2007-12-18 | 6:16 | 1538 | 0.82
2007-12-18 | 6:16 | 1539 | 0.821
2007-12-18 | 6:16 | 1540 | 0.821
2007-12-18 | 6:16 | 1541 | 0.822
2007-12-18 | 6:16 | 1542 | 0.822
2007-12-18 | 6:16 | 1543 | 0.823
2007-12-18 | 6:16 | 1544 | 0.823
2007-12-18 | 6:16 | 1545 | 0.824
2007-12-18 | 6:16 | 1546 | 0.824
2007-12-18 | 6:17 | 1547 | 0.825
2007-12-18 | 6:17 | 1548 | 0.825
2007-12-18 | 6:17 | 1549 | 0.826
2007-12-18 | 6:17 | 1550 | 0.826
2007-12-18 | 6:17 | 1551 | 0.826
2007-12-18 | 6:17 | 1552 | 0.827
2007-12-18 | 6:17 | 1553 | 0.828
2007-12-18 | 6:17 | 1554 | 0.828
2007-12-18 | 6:17 | 1555 | 0.828
2007-12-18 | 6:17 | 1556 | 0.829
2007-12-18 | 6:17 | 1557 | 0.829
2007-12-18 | 6:17 | 1558 | 0.83
2007-12-18 | 6:17 | 1559 | 0.831
2007-12-18 | 6:17 | 1560 | 0.831
2007-12-18 | 6:17 | 1561 | 0.832
2007-12-18 | 6:17 | 1562 | 0.832
2007-12-18 | 6:17 | 1563 | 0.833
2007-12-18 | 6:17 | 1564 | 0.833
2007-12-18 | 6:17 | 1565 | 0.834
2007-12-18 | 6:17 | 1566 | 0.834
2007-12-18 | 6:17 | 1567 | 0.834
2007-12-18 | 6:17 | 1568 | 0.835
2007-12-18 | 6:17 | 1569 | 0.836
2007-12-18 | 6:17 | 1570 | 0.836
2007-12-18 | 6:17 | 1571 | 0.836
2007-12-18 | 6:17 | 1572 | 0.837
2007-12-18 | 6:17 | 1573 | 0.838
2007-12-18 | 6:17 | 1574 | 0.838
2007-12-18 | 6:17 | 1575 | 0.838
2007-12-18 | 6:17 | 1576 | 0.839
2007-12-18 | 6:17 | 1577 | 0.839
2007-12-18 | 6:17 | 1578 | 0.84
2007-12-18 | 6:17 | 1579 | 0.84
2007-12-18 | 6:17 | 1580 | 0.841
2007-12-18 | 6:17 | 1581 | 0.841
2007-12-18 | 6:17 | 1582 | 0.842
2007-12-18 | 6:17 | 1583 | 0.842
2007-12-18 | 6:17 | 1584 | 0.843
2007-12-18 | 6:17 | 1585 | 0.843
2007-12-18 | 6:17 | 1586 | 0.844
2007-12-18 | 6:17 | 1587 | 0.844
2007-12-18 | 6:17 | 1588 | 0.845
2007-12-18 | 6:17 | 1589 | 0.845
2007-12-18 | 6:17 | 1590 | 0.846
2007-12-18 | 6:17 | 1591 | 0.846
2007-12-18 | 6:17 | 1592 | 0.847
2007-12-18 | 6:17 | 1593 | 0.847
2007-12-18 | 6:17 | 1594 | 0.848
2007-12-18 | 6:17 | 1595 | 0.848
2007-12-18 | 6:17 | 1596 | 0.849
2007-12-18 | 6:17 | 1597 | 0.849
2007-12-18 | 6:17 | 1598 | 0.85
2007-12-18 | 6:17 | 1599 | 0.85
2007-12-18 | 6:17 | 1600 | 0.851
2007-12-18 | 6:17 | 1601 | 0.851
2007-12-18 | 6:17 | 1602 | 0.852
2007-12-18 | 6:17 | 1603 | 0.852
2007-12-18 | 6:17 | 1604 | 0.853
2007-12-18 | 6:17 | 1605 | 0.853
2007-12-18 | 6:18 | 1606 | 0.854
2007-12-18 | 6:18 | 1607 | 0.855
2007-12-18 | 6:18 | 1608 | 0.855
2007-12-18 | 6:18 | 1609 | 0.855
2007-12-18 | 6:18 | 1610 | 0.856
2007-12-18 | 6:18 | 1611 | 0.857
2007-12-18 | 6:18 | 1612 | 0.857
2007-12-18 | 6:18 | 1613 | 0.857
2007-12-18 | 6:18 | 1614 | 0.858
2007-12-18 | 6:18 | 1615 | 0.858
2007-12-18 | 6:18 | 1616 | 0.859
2007-12-18 | 6:18 | 1617 | 0.859
2007-12-18 | 6:18 | 1618 | 0.86
2007-12-18 | 6:18 | 1619 | 0.86
2007-12-18 | 6:18 | 1620 | 0.861
2007-12-18 | 6:18 | 1621 | 0.861
2007-12-18 | 6:18 | 1622 | 0.862
2007-12-18 | 6:18 | 1623 | 0.862
2007-12-18 | 6:18 | 1624 | 0.863
2007-12-18 | 6:18 | 1625 | 0.863
2007-12-18 | 6:18 | 1626 | 0.864
2007-12-18 | 6:18 | 1627 | 0.864
2007-12-18 | 6:18 | 1628 | 0.865
2007-12-18 | 6:18 | 1629 | 0.865
2007-12-18 | 6:18 | 1630 | 0.866
2007-12-18 | 6:18 | 1631 | 0.866
2007-12-18 | 6:18 | 1632 | 0.867
2007-12-18 | 6:18 | 1633 | 0.867
2007-12-18 | 6:18 | 1634 | 0.868
2007-12-18 | 6:18 | 1635 | 0.868
2007-12-18 | 6:18 | 1636 | 0.869
2007-12-18 | 6:18 | 1637 | 0.869
2007-12-18 | 6:18 | 1638 | 0.87
2007-12-18 | 6:18 | 1639 | 0.87
2007-12-18 | 6:18 | 1640 | 0.871
2007-12-18 | 6:18 | 1641 | 0.871
2007-12-18 | 6:18 | 1642 | 0.872
2007-12-18 | 6:18 | 1643 | 0.872
2007-12-18 | 6:18 | 1644 | 0.873
2007-12-18 | 6:18 | 1645 | 0.873
2007-12-18 | 6:18 | 1646 | 0.874
2007-12-18 | 6:18 | 1647 | 0.874
2007-12-18 | 6:18 | 1648 | 0.875
2007-12-18 | 6:18 | 1649 | 0.875
2007-12-18 | 6:18 | 1650 | 0.876
2007-12-18 | 6:18 | 1651 | 0.876
2007-12-18 | 6:18 | 1652 | 0.876
2007-12-18 | 6:18 | 1653 | 0.877
2007-12-18 | 6:18 | 1654 | 0.877
2007-12-18 | 6:18 | 1655 | 0.878
2007-12-18 | 6:18 | 1656 | 0.879
2007-12-18 | 6:18 | 1657 | 0.879
2007-12-18 | 6:18 | 1658 | 0.879
2007-12-18 | 6:18 | 1659 | 0.88
2007-12-18 | 6:18 | 1660 | 0.88
2007-12-18 | 6:18 | 1661 | 0.881
2007-12-18 | 6:18 | 1662 | 0.881
2007-12-18 | 6:18 | 1663 | 0.882
2007-12-18 | 6:18 | 1664 | 0.882
2007-12-18 | 6:18 | 1665 | 0.883
2007-12-18 | 6:18 | 1666 | 0.883
2007-12-18 | 6:19 | 1667 | 0.884
2007-12-18 | 6:19 | 1668 | 0.885
2007-12-18 | 6:19 | 1669 | 0.885
2007-12-18 | 6:19 | 1670 | 0.885
2007-12-18 | 6:19 | 1671 | 0.886
2007-12-18 | 6:19 | 1672 | 0.886
2007-12-18 | 6:19 | 1673 | 0.887
2007-12-18 | 6:19 | 1674 | 0.887
2007-12-18 | 6:19 | 1675 | 0.888
2007-12-18 | 6:19 | 1676 | 0.888
2007-12-18 | 6:19 | 1677 | 0.889
2007-12-18 | 6:19 | 1678 | 0.89
2007-12-18 | 6:19 | 1679 | 0.89
2007-12-18 | 6:19 | 1680 | 0.89
2007-12-18 | 6:19 | 1681 | 0.891
2007-12-18 | 6:19 | 1682 | 0.891
2007-12-18 | 6:19 | 1683 | 0.892
2007-12-18 | 6:19 | 1684 | 0.892
2007-12-18 | 6:19 | 1685 | 0.893
2007-12-18 | 6:19 | 1686 | 0.893
2007-12-18 | 6:19 | 1687 | 0.894
2007-12-18 | 6:19 | 1688 | 0.894
2007-12-18 | 6:19 | 1689 | 0.895
2007-12-18 | 6:19 | 1690 | 0.895
2007-12-18 | 6:19 | 1691 | 0.896
2007-12-18 | 6:19 | 1692 | 0.896
2007-12-18 | 6:19 | 1693 | 0.897
2007-12-18 | 6:19 | 1694 | 0.897
2007-12-18 | 6:19 | 1695 | 0.898
2007-12-18 | 6:19 | 1696 | 0.898
2007-12-18 | 6:19 | 1697 | 0.899
2007-12-18 | 6:19 | 1698 | 0.899
2007-12-18 | 6:19 | 1699 | 0.9
2007-12-18 | 6:19 | 1700 | 0.9
2007-12-18 | 6:19 | 1701 | 0.901
2007-12-18 | 6:19 | 1702 | 0.901
2007-12-18 | 6:19 | 1703 | 0.902
2007-12-18 | 6:19 | 1704 | 0.902
2007-12-18 | 6:19 | 1705 | 0.903
2007-12-18 | 6:19 | 1706 | 0.903
2007-12-18 | 6:19 | 1707 | 0.904
2007-12-18 | 6:19 | 1708 | 0.904
2007-12-18 | 6:19 | 1709 | 0.904
2007-12-18 | 6:19 | 1710 | 0.905
2007-12-18 | 6:19 | 1711 | 0.906
2007-12-18 | 6:19 | 1712 | 0.906
2007-12-18 | 6:19 | 1713 | 0.906
2007-12-18 | 6:19 | 1714 | 0.907
2007-12-18 | 6:19 | 1715 | 0.908
2007-12-18 | 6:19 | 1716 | 0.908
2007-12-18 | 6:19 | 1717 | 0.908
2007-12-18 | 6:19 | 1718 | 0.909
2007-12-18 | 6:19 | 1719 | 0.909
2007-12-18 | 6:19 | 1720 | 0.91
2007-12-18 | 6:19 | 1721 | 0.911
2007-12-18 | 6:19 | 1722 | 0.911
2007-12-18 | 6:19 | 1723 | 0.911
2007-12-18 | 6:19 | 1724 | 0.912
2007-12-18 | 6:19 | 1725 | 0.912
2007-12-18 | 6:20 | 1726 | 0.913
2007-12-18 | 6:20 | 1727 | 0.914
2007-12-18 | 6:20 | 1728 | 0.914
2007-12-18 | 6:20 | 1729 | 0.914
2007-12-18 | 6:20 | 1730 | 0.915
2007-12-18 | 6:20 | 1731 | 0.915
2007-12-18 | 6:20 | 1732 | 0.916
2007-12-18 | 6:20 | 1733 | 0.916
2007-12-18 | 6:20 | 1734 | 0.917
2007-12-18 | 6:20 | 1735 | 0.917
2007-12-18 | 6:20 | 1736 | 0.918
2007-12-18 | 6:20 | 1737 | 0.918
2007-12-18 | 6:20 | 1738 | 0.919
2007-12-18 | 6:20 | 1739 | 0.919
2007-12-18 | 6:20 | 1740 | 0.92
2007-12-18 | 6:20 | 1741 | 0.92
2007-12-18 | 6:20 | 1742 | 0.921
2007-12-18 | 6:20 | 1743 | 0.921
2007-12-18 | 6:20 | 1744 | 0.922
2007-12-18 | 6:20 | 1745 | 0.922
2007-12-18 | 6:20 | 1746 | 0.923
2007-12-18 | 6:20 | 1747 | 0.923
2007-12-18 | 6:20 | 1748 | 0.924
2007-12-18 | 6:20 | 1749 | 0.924
2007-12-18 | 6:20 | 1750 | 0.925
2007-12-18 | 6:20 | 1751 | 0.925
2007-12-18 | 6:20 | 1752 | 0.926
2007-12-18 | 6:20 | 1753 | 0.926
2007-12-18 | 6:20 | 1754 | 0.927
2007-12-18 | 6:20 | 1755 | 0.927
2007-12-18 | 6:20 | 1756 | 0.928
2007-12-18 | 6:20 | 1757 | 0.928
2007-12-18 | 6:20 | 1758 | 0.928
2007-12-18 | 6:20 | 1759 | 0.929
2007-12-18 | 6:20 | 1760 | 0.929
2007-12-18 | 6:20 | 1761 | 0.93
2007-12-18 | 6:20 | 1762 | 0.931
2007-12-18 | 6:20 | 1763 | 0.931
2007-12-18 | 6:20 | 1764 | 0.932
2007-12-18 | 6:20 | 1765 | 0.932
2007-12-18 | 6:20 | 1766 | 0.933
2007-12-18 | 6:20 | 1767 | 0.933
2007-12-18 | 6:20 | 1768 | 0.933
2007-12-18 | 6:20 | 1769 | 0.934
2007-12-18 | 6:20 | 1770 | 0.935
2007-12-18 | 6:20 | 1771 | 0.935
2007-12-18 | 6:20 | 1772 | 0.935
2007-12-18 | 6:20 | 1773 | 0.936
2007-12-18 | 6:20 | 1774 | 0.936
2007-12-18 | 6:20 | 1775 | 0.937
2007-12-18 | 6:20 | 1776 | 0.937
2007-12-18 | 6:20 | 1777 | 0.938
2007-12-18 | 6:20 | 1778 | 0.938
2007-12-18 | 6:20 | 1779 | 0.939
2007-12-18 | 6:20 | 1780 | 0.939
2007-12-18 | 6:20 | 1781 | 0.94
2007-12-18 | 6:20 | 1782 | 0.94
2007-12-18 | 6:20 | 1783 | 0.941
2007-12-18 | 6:20 | 1784 | 0.941
2007-12-18 | 6:20 | 1785 | 0.942
2007-12-18 | 6:20 | 1786 | 0.942
2007-12-18 | 6:21 | 1787 | 0.943
2007-12-18 | 6:21 | 1788 | 0.943
2007-12-18 | 6:21 | 1789 | 0.944
2007-12-18 | 6:21 | 1790 | 0.944
2007-12-18 | 6:21 | 1791 | 0.945
2007-12-18 | 6:21 | 1792 | 0.945
2007-12-18 | 6:21 | 1793 | 0.946
2007-12-18 | 6:21 | 1794 | 0.946
2007-12-18 | 6:21 | 1795 | 0.947
2007-12-18 | 6:21 | 1796 | 0.947
2007-12-18 | 6:21 | 1797 | 0.947
2007-12-18 | 6:21 | 1798 | 0.948
2007-12-18 | 6:21 | 1799 | 0.948
2007-12-18 | 6:21 | 1800 | 0.949
2007-12-18 | 6:21 | 1801 | 0.95
2007-12-18 | 6:21 | 1802 | 0.95
2007-12-18 | 6:21 | 1803 | 0.951
2007-12-18 | 6:21 | 1804 | 0.951
2007-12-18 | 6:21 | 1805 | 0.952
2007-12-18 | 6:21 | 1806 | 0.952
2007-12-18 | 6:21 | 1807 | 0.952
2007-12-18 | 6:21 | 1808 | 0.953
2007-12-18 | 6:21 | 1809 | 0.953
2007-12-18 | 6:21 | 1810 | 0.954
2007-12-18 | 6:21 | 1811 | 0.954
2007-12-18 | 6:21 | 1812 | 0.955
2007-12-18 | 6:21 | 1813 | 0.955
2007-12-18 | 6:21 | 1814 | 0.956
2007-12-18 | 6:21 | 1815 | 0.957
2007-12-18 | 6:21 | 1816 | 0.957
2007-12-18 | 6:21 | 1817 | 0.957
2007-12-18 | 6:21 | 1818 | 0.958
2007-12-18 | 6:21 | 1819 | 0.959
2007-12-18 | 6:21 | 1820 | 0.959
2007-12-18 | 6:21 | 1821 | 0.96
2007-12-18 | 6:21 | 1822 | 0.96
2007-12-18 | 6:21 | 1823 | 0.961
2007-12-18 | 6:21 | 1824 | 0.962
2007-12-18 | 6:21 | 1825 | 0.962
2007-12-18 | 6:21 | 1826 | 0.962
2007-12-18 | 6:21 | 1827 | 0.963
2007-12-18 | 6:21 | 1828 | 0.964
2007-12-18 | 6:21 | 1829 | 0.964
2007-12-18 | 6:21 | 1830 | 0.964
2007-12-18 | 6:21 | 1831 | 0.965
2007-12-18 | 6:21 | 1832 | 0.965
2007-12-18 | 6:21 | 1833 | 0.966
2007-12-18 | 6:21 | 1834 | 0.966
2007-12-18 | 6:21 | 1835 | 0.966
2007-12-18 | 6:21 | 1836 | 0.967
2007-12-18 | 6:21 | 1837 | 0.967
2007-12-18 | 6:21 | 1838 | 0.967
2007-12-18 | 6:21 | 1839 | 0.968
2007-12-18 | 6:21 | 1840 | 0.968
2007-12-18 | 6:21 | 1841 | 0.969
2007-12-18 | 6:21 | 1842 | 0.969
2007-12-18 | 6:21 | 1843 | 0.97
2007-12-18 | 6:21 | 1844 | 0.97
2007-12-18 | 6:21 | 1845 | 0.971
2007-12-18 | 6:22 | 1846 | 0.971
2007-12-18 | 6:22 | 1847 | 0.972
2007-12-18 | 6:22 | 1848 | 0.972
2007-12-18 | 6:22 | 1849 | 0.973
2007-12-18 | 6:22 | 1850 | 0.973
2007-12-18 | 6:22 | 1851 | 0.974
2007-12-18 | 6:22 | 1852 | 0.974
2007-12-18 | 6:22 | 1853 | 0.975
2007-12-18 | 6:22 | 1854 | 0.975
2007-12-18 | 6:22 | 1855 | 0.976
2007-12-18 | 6:22 | 1856 | 0.976
2007-12-18 | 6:22 | 1857 | 0.977
2007-12-18 | 6:22 | 1858 | 0.977
2007-12-18 | 6:22 | 1859 | 0.978
2007-12-18 | 6:22 | 1860 | 0.979
2007-12-18 | 6:22 | 1861 | 0.979
2007-12-18 | 6:22 | 1862 | 0.979
2007-12-18 | 6:22 | 1863 | 0.98
2007-12-18 | 6:22 | 1864 | 0.981
2007-12-18 | 6:22 | 1865 | 0.981
2007-12-18 | 6:22 | 1866 | 0.981
2007-12-18 | 6:22 | 1867 | 0.982
2007-12-18 | 6:22 | 1868 | 0.982
2007-12-18 | 6:22 | 1869 | 0.983
2007-12-18 | 6:22 | 1870 | 0.983
2007-12-18 | 6:22 | 1871 | 0.984
2007-12-18 | 6:22 | 1872 | 0.984
2007-12-18 | 6:22 | 1873 | 0.985
2007-12-18 | 6:22 | 1874 | 0.985
2007-12-18 | 6:22 | 1875 | 0.986
2007-12-18 | 6:22 | 1876 | 0.986
2007-12-18 | 6:22 | 1877 | 0.987
2007-12-18 | 6:22 | 1878 | 0.987
2007-12-18 | 6:22 | 1879 | 0.987
2007-12-18 | 6:22 | 1880 | 0.988
2007-12-18 | 6:22 | 1881 | 0.989
2007-12-18 | 6:22 | 1882 | 0.989
2007-12-18 | 6:22 | 1883 | 0.99
2007-12-18 | 6:22 | 1884 | 0.99
2007-12-18 | 6:22 | 1885 | 0.991
2007-12-18 | 6:22 | 1886 | 0.991
2007-12-18 | 6:22 | 1887 | 0.992
2007-12-18 | 6:22 | 1888 | 0.992
2007-12-18 | 6:22 | 1889 | 0.993
2007-12-18 | 6:22 | 1890 | 0.993
2007-12-18 | 6:22 | 1891 | 0.994
2007-12-18 | 6:22 | 1892 | 0.994
2007-12-18 | 6:22 | 1893 | 0.995
2007-12-18 | 6:22 | 1894 | 0.995
2007-12-18 | 6:22 | 1895 | 0.996
2007-12-18 | 6:22 | 1896 | 0.996
2007-12-18 | 6:22 | 1897 | 0.997
2007-12-18 | 6:22 | 1898 | 0.997
2007-12-18 | 6:22 | 1899 | 0.998
2007-12-18 | 6:22 | 1900 | 0.998
2007-12-18 | 6:22 | 1901 | 0.999
2007-12-18 | 6:22 | 1902 | 0.999
2007-12-18 | 6:22 | 1903 | 1
2007-12-18 | 6:22 | 1904 | 1
2007-12-18 | 6:22 | 1905 | 1
2007-12-18 | 6:22 | 1906 | 1.001
2007-12-18 | 6:23 | 1907 | 1.002
2007-12-18 | 6:23 | 1908 | 1.002
2007-12-18 | 6:23 | 1909 | 1.003
2007-12-18 | 6:23 | 1910 | 1.003
2007-12-18 | 6:23 | 1911 | 1.004
2007-12-18 | 6:23 | 1912 | 1.004
2007-12-18 | 6:23 | 1913 | 1.005
2007-12-18 | 6:23 | 1914 | 1.005
2007-12-18 | 6:23 | 1915 | 1.005
2007-12-18 | 6:23 | 1916 | 1.006
2007-12-18 | 6:23 | 1917 | 1.006
2007-12-18 | 6:23 | 1918 | 1.007
2007-12-18 | 6:23 | 1919 | 1.007
2007-12-18 | 6:23 | 1920 | 1.008
2007-12-18 | 6:23 | 1921 | 1.008
2007-12-18 | 6:23 | 1922 | 1.009
2007-12-18 | 6:23 | 1923 | 1.009
2007-12-18 | 6:23 | 1924 | 1.01
2007-12-18 | 6:23 | 1925 | 1.01
2007-12-18 | 6:23 | 1926 | 1.011
2007-12-18 | 6:23 | 1927 | 1.011
2007-12-18 | 6:23 | 1928 | 1.012
2007-12-18 | 6:23 | 1929 | 1.012
2007-12-18 | 6:23 | 1930 | 1.013
2007-12-18 | 6:23 | 1931 | 1.013
2007-12-18 | 6:23 | 1932 | 1.014
2007-12-18 | 6:23 | 1933 | 1.014
2007-12-18 | 6:23 | 1934 | 1.014
2007-12-18 | 6:23 | 1935 | 1.015
2007-12-18 | 6:23 | 1936 | 1.016
2007-12-18 | 6:23 | 1937 | 1.016
2007-12-18 | 6:23 | 1938 | 1.017
2007-12-18 | 6:23 | 1939 | 1.017
2007-12-18 | 6:23 | 1940 | 1.018
2007-12-18 | 6:23 | 1941 | 1.018
2007-12-18 | 6:23 | 1942 | 1.019
2007-12-18 | 6:23 | 1943 | 1.019
2007-12-18 | 6:23 | 1944 | 1.019
2007-12-18 | 6:23 | 1945 | 1.02
2007-12-18 | 6:23 | 1946 | 1.021
2007-12-18 | 6:23 | 1947 | 1.021
2007-12-18 | 6:23 | 1948 | 1.021
2007-12-18 | 6:23 | 1949 | 1.022
2007-12-18 | 6:23 | 1950 | 1.023
2007-12-18 | 6:23 | 1951 | 1.023
2007-12-18 | 6:23 | 1952 | 1.023
2007-12-18 | 6:23 | 1953 | 1.024
2007-12-18 | 6:23 | 1954 | 1.024
2007-12-18 | 6:23 | 1955 | 1.025
2007-12-18 | 6:23 | 1956 | 1.025
2007-12-18 | 6:23 | 1957 | 1.026
2007-12-18 | 6:23 | 1958 | 1.026
2007-12-18 | 6:23 | 1959 | 1.027
2007-12-18 | 6:23 | 1960 | 1.028
2007-12-18 | 6:23 | 1961 | 1.028
2007-12-18 | 6:23 | 1962 | 1.029
2007-12-18 | 6:23 | 1963 | 1.029
2007-12-18 | 6:23 | 1964 | 1.029
2007-12-18 | 6:23 | 1965 | 1.03
2007-12-18 | 6:24 | 1966 | 1.03
2007-12-18 | 6:24 | 1967 | 1.031
2007-12-18 | 6:24 | 1968 | 1.031
2007-12-18 | 6:24 | 1969 | 1.032
2007-12-18 | 6:24 | 1970 | 1.032
2007-12-18 | 6:24 | 1971 | 1.033
2007-12-18 | 6:24 | 1972 | 1.033
2007-12-18 | 6:24 | 1973 | 1.034
2007-12-18 | 6:24 | 1974 | 1.034
2007-12-18 | 6:24 | 1975 | 1.035
2007-12-18 | 6:24 | 1976 | 1.035
2007-12-18 | 6:24 | 1977 | 1.036
2007-12-18 | 6:24 | 1978 | 1.036
2007-12-18 | 6:24 | 1979 | 1.037
2007-12-18 | 6:24 | 1980 | 1.037
2007-12-18 | 6:24 | 1981 | 1.038
2007-12-18 | 6:24 | 1982 | 1.038
2007-12-18 | 6:24 | 1983 | 1.038
2007-12-18 | 6:24 | 1984 | 1.039
2007-12-18 | 6:24 | 1985 | 1.04
2007-12-18 | 6:24 | 1986 | 1.04
2007-12-18 | 6:24 | 1987 | 1.041
2007-12-18 | 6:24 | 1988 | 1.041
2007-12-18 | 6:24 | 1989 | 1.041
2007-12-18 | 6:24 | 1990 | 1.042
2007-12-18 | 6:24 | 1991 | 1.043
2007-12-18 | 6:24 | 1992 | 1.043
2007-12-18 | 6:24 | 1993 | 1.043
2007-12-18 | 6:24 | 1994 | 1.044
2007-12-18 | 6:24 | 1995 | 1.045
2007-12-18 | 6:24 | 1996 | 1.045
2007-12-18 | 6:24 | 1997 | 1.046
2007-12-18 | 6:24 | 1998 | 1.046
2007-12-18 | 6:24 | 1999 | 1.047
2007-12-18 | 6:24 | 2000 | 1.047
2007-12-18 | 6:24 | 2001 | 1.047
2007-12-18 | 6:24 | 2002 | 1.048
2007-12-18 | 6:24 | 2003 | 1.049
2007-12-18 | 6:24 | 2004 | 1.049
2007-12-18 | 6:24 | 2005 | 1.049
2007-12-18 | 6:24 | 2006 | 1.05
2007-12-18 | 6:24 | 2007 | 1.05
2007-12-18 | 6:24 | 2008 | 1.051
2007-12-18 | 6:24 | 2009 | 1.052
2007-12-18 | 6:24 | 2010 | 1.052
2007-12-18 | 6:24 | 2011 | 1.052
2007-12-18 | 6:24 | 2012 | 1.053
2007-12-18 | 6:24 | 2013 | 1.053
2007-12-18 | 6:24 | 2014 | 1.054
2007-12-18 | 6:24 | 2015 | 1.054
2007-12-18 | 6:24 | 2016 | 1.055
2007-12-18 | 6:24 | 2017 | 1.055
2007-12-18 | 6:24 | 2018 | 1.056
2007-12-18 | 6:24 | 2019 | 1.057
2007-12-18 | 6:24 | 2020 | 1.057
2007-12-18 | 6:24 | 2021 | 1.057
2007-12-18 | 6:24 | 2022 | 1.058
2007-12-18 | 6:24 | 2023 | 1.058
2007-12-18 | 6:24 | 2024 | 1.059
2007-12-18 | 6:24 | 2025 | 1.06
2007-12-18 | 6:24 | 2026 | 1.06
2007-12-18 | 6:25 | 2027 | 1.061
2007-12-18 | 6:25 | 2028 | 1.061
2007-12-18 | 6:25 | 2029 | 1.061
2007-12-18 | 6:25 | 2030 | 1.062
2007-12-18 | 6:25 | 2031 | 1.062
2007-12-18 | 6:25 | 2032 | 1.063
2007-12-18 | 6:25 | 2033 | 1.063
2007-12-18 | 6:25 | 2034 | 1.064
2007-12-18 | 6:25 | 2035 | 1.064
2007-12-18 | 6:25 | 2036 | 1.065
2007-12-18 | 6:25 | 2037 | 1.066
2007-12-18 | 6:25 | 2038 | 1.066
2007-12-18 | 6:25 | 2039 | 1.066
2007-12-18 | 6:25 | 2040 | 1.067
2007-12-18 | 6:25 | 2041 | 1.067
2007-12-18 | 6:25 | 2042 | 1.068
2007-12-18 | 6:25 | 2043 | 1.068
2007-12-18 | 6:25 | 2044 | 1.069
2007-12-18 | 6:25 | 2045 | 1.069
2007-12-18 | 6:25 | 2046 | 1.069
2007-12-18 | 6:25 | 2047 | 1.07
2007-12-18 | 6:25 | 2048 | 1.071
2007-12-18 | 6:25 | 2049 | 1.071
2007-12-18 | 6:25 | 2050 | 1.072
2007-12-18 | 6:25 | 2051 | 1.072
2007-12-18 | 6:25 | 2052 | 1.072
2007-12-18 | 6:25 | 2053 | 1.073
2007-12-18 | 6:25 | 2054 | 1.074
2007-12-18 | 6:25 | 2055 | 1.074
2007-12-18 | 6:25 | 2056 | 1.075
2007-12-18 | 6:25 | 2057 | 1.075
2007-12-18 | 6:25 | 2058 | 1.075
2007-12-18 | 6:25 | 2059 | 1.076
2007-12-18 | 6:25 | 2060 | 1.077
2007-12-18 | 6:25 | 2061 | 1.077
2007-12-18 | 6:25 | 2062 | 1.078
2007-12-18 | 6:25 | 2063 | 1.078
2007-12-18 | 6:25 | 2064 | 1.079
2007-12-18 | 6:25 | 2065 | 1.079
2007-12-18 | 6:25 | 2066 | 1.08
2007-12-18 | 6:25 | 2067 | 1.08
2007-12-18 | 6:25 | 2068 | 1.081
2007-12-18 | 6:25 | 2069 | 1.081
2007-12-18 | 6:25 | 2070 | 1.081
2007-12-18 | 6:25 | 2071 | 1.082
2007-12-18 | 6:25 | 2072 | 1.082
2007-12-18 | 6:25 | 2073 | 1.083
2007-12-18 | 6:25 | 2074 | 1.083
2007-12-18 | 6:25 | 2075 | 1.084
2007-12-18 | 6:25 | 2076 | 1.084
2007-12-18 | 6:25 | 2077 | 1.085
2007-12-18 | 6:25 | 2078 | 1.086
2007-12-18 | 6:25 | 2079 | 1.086
2007-12-18 | 6:25 | 2080 | 1.086
2007-12-18 | 6:25 | 2081 | 1.087
2007-12-18 | 6:25 | 2082 | 1.087
2007-12-18 | 6:25 | 2083 | 1.088
2007-12-18 | 6:25 | 2084 | 1.088
2007-12-18 | 6:25 | 2085 | 1.089
2007-12-18 | 6:26 | 2086 | 1.09
2007-12-18 | 6:26 | 2087 | 1.09
2007-12-18 | 6:26 | 2088 | 1.091
2007-12-18 | 6:26 | 2089 | 1.091
2007-12-18 | 6:26 | 2090 | 1.091
2007-12-18 | 6:26 | 2091 | 1.092
2007-12-18 | 6:26 | 2092 | 1.092
2007-12-18 | 6:26 | 2093 | 1.093
2007-12-18 | 6:26 | 2094 | 1.093
2007-12-18 | 6:26 | 2095 | 1.094
2007-12-18 | 6:26 | 2096 | 1.094
2007-12-18 | 6:26 | 2097 | 1.095
2007-12-18 | 6:26 | 2098 | 1.095
2007-12-18 | 6:26 | 2099 | 1.096
2007-12-18 | 6:26 | 2100 | 1.096
2007-12-18 | 6:26 | 2101 | 1.097
2007-12-18 | 6:26 | 2102 | 1.097
2007-12-18 | 6:26 | 2103 | 1.098
2007-12-18 | 6:26 | 2104 | 1.098
2007-12-18 | 6:26 | 2105 | 1.099
2007-12-18 | 6:26 | 2106 | 1.099
2007-12-18 | 6:26 | 2107 | 1.1
2007-12-18 | 6:26 | 2108 | 1.1
2007-12-18 | 6:26 | 2109 | 1.101
2007-12-18 | 6:26 | 2110 | 1.101
2007-12-18 | 6:26 | 2111 | 1.102
2007-12-18 | 6:26 | 2112 | 1.102
2007-12-18 | 6:26 | 2113 | 1.103
2007-12-18 | 6:26 | 2114 | 1.103
2007-12-18 | 6:26 | 2115 | 1.104
2007-12-18 | 6:26 | 2116 | 1.104
2007-12-18 | 6:26 | 2117 | 1.105
2007-12-18 | 6:26 | 2118 | 1.105
2007-12-18 | 6:26 | 2119 | 1.105
2007-12-18 | 6:26 | 2120 | 1.106
2007-12-18 | 6:26 | 2121 | 1.106
2007-12-18 | 6:26 | 2122 | 1.107
2007-12-18 | 6:26 | 2123 | 1.108
2007-12-18 | 6:26 | 2124 | 1.108
2007-12-18 | 6:26 | 2125 | 1.108
2007-12-18 | 6:26 | 2126 | 1.109
2007-12-18 | 6:26 | 2127 | 1.11
2007-12-18 | 6:26 | 2128 | 1.11
2007-12-18 | 6:26 | 2129 | 1.11
2007-12-18 | 6:26 | 2130 | 1.111
2007-12-18 | 6:26 | 2131 | 1.111
2007-12-18 | 6:26 | 2132 | 1.112
2007-12-18 | 6:26 | 2133 | 1.112
2007-12-18 | 6:26 | 2134 | 1.113
2007-12-18 | 6:26 | 2135 | 1.113
2007-12-18 | 6:26 | 2136 | 1.114
2007-12-18 | 6:26 | 2137 | 1.114
2007-12-18 | 6:26 | 2138 | 1.115
2007-12-18 | 6:26 | 2139 | 1.115
2007-12-18 | 6:26 | 2140 | 1.116
2007-12-18 | 6:26 | 2141 | 1.116
2007-12-18 | 6:26 | 2142 | 1.117
2007-12-18 | 6:26 | 2143 | 1.117
2007-12-18 | 6:26 | 2144 | 1.118
2007-12-18 | 6:26 | 2145 | 1.118
2007-12-18 | 6:26 | 2146 | 1.119
2007-12-18 | 6:27 | 2147 | 1.119
2007-12-18 | 6:27 | 2148 | 1.12
2007-12-18 | 6:27 | 2149 | 1.12
2007-12-18 | 6:27 | 2150 | 1.121
2007-12-18 | 6:27 | 2151 | 1.121
2007-12-18 | 6:27 | 2152 | 1.122
2007-12-18 | 6:27 | 2153 | 1.122
2007-12-18 | 6:27 | 2154 | 1.123
2007-12-18 | 6:27 | 2155 | 1.123
2007-12-18 | 6:27 | 2156 | 1.124
2007-12-18 | 6:27 | 2157 | 1.124
2007-12-18 | 6:27 | 2158 | 1.125
2007-12-18 | 6:27 | 2159 | 1.125
2007-12-18 | 6:27 | 2160 | 1.125
2007-12-18 | 6:27 | 2161 | 1.126
2007-12-18 | 6:27 | 2162 | 1.127
2007-12-18 | 6:27 | 2163 | 1.127
2007-12-18 | 6:27 | 2164 | 1.127
2007-12-18 | 6:27 | 2165 | 1.128
2007-12-18 | 6:27 | 2166 | 1.128
2007-12-18 | 6:27 | 2167 | 1.129
2007-12-18 | 6:27 | 2168 | 1.129
2007-12-18 | 6:27 | 2169 | 1.13
2007-12-18 | 6:27 | 2170 | 1.13
2007-12-18 | 6:27 | 2171 | 1.131
2007-12-18 | 6:27 | 2172 | 1.131
2007-12-18 | 6:27 | 2173 | 1.132
2007-12-18 | 6:27 | 2174 | 1.132
2007-12-18 | 6:27 | 2175 | 1.133
2007-12-18 | 6:27 | 2176 | 1.133
2007-12-18 | 6:27 | 2177 | 1.134
2007-12-18 | 6:27 | 2178 | 1.134
2007-12-18 | 6:27 | 2179 | 1.135
2007-12-18 | 6:27 | 2180 | 1.135
2007-12-18 | 6:27 | 2181 | 1.136
2007-12-18 | 6:27 | 2182 | 1.136
2007-12-18 | 6:27 | 2183 | 1.137
2007-12-18 | 6:27 | 2184 | 1.137
2007-12-18 | 6:27 | 2185 | 1.137
2007-12-18 | 6:27 | 2186 | 1.138
2007-12-18 | 6:27 | 2187 | 1.139
2007-12-18 | 6:27 | 2188 | 1.139
2007-12-18 | 6:27 | 2189 | 1.139
2007-12-18 | 6:27 | 2190 | 1.14
2007-12-18 | 6:27 | 2191 | 1.14
2007-12-18 | 6:27 | 2192 | 1.141
2007-12-18 | 6:27 | 2193 | 1.141
2007-12-18 | 6:27 | 2194 | 1.142
2007-12-18 | 6:27 | 2195 | 1.142
2007-12-18 | 6:27 | 2196 | 1.143
2007-12-18 | 6:27 | 2197 | 1.143
2007-12-18 | 6:27 | 2198 | 1.144
2007-12-18 | 6:27 | 2199 | 1.144
2007-12-18 | 6:27 | 2200 | 1.145
2007-12-18 | 6:27 | 2201 | 1.145
2007-12-18 | 6:27 | 2202 | 1.146
2007-12-18 | 6:27 | 2203 | 1.146
2007-12-18 | 6:27 | 2204 | 1.147
2007-12-18 | 6:27 | 2205 | 1.147
2007-12-18 | 6:28 | 2206 | 1.148
2007-12-18 | 6:28 | 2207 | 1.148
2007-12-18 | 6:28 | 2208 | 1.149
2007-12-18 | 6:28 | 2209 | 1.149
2007-12-18 | 6:28 | 2210 | 1.15
2007-12-18 | 6:28 | 2211 | 1.15
2007-12-18 | 6:28 | 2212 | 1.151
2007-12-18 | 6:28 | 2213 | 1.151
2007-12-18 | 6:28 | 2214 | 1.152
2007-12-18 | 6:28 | 2215 | 1.152
2007-12-18 | 6:28 | 2216 | 1.153
2007-12-18 | 6:28 | 2217 | 1.153
2007-12-18 | 6:28 | 2218 | 1.154
2007-12-18 | 6:28 | 2219 | 1.154
2007-12-18 | 6:28 | 2220 | 1.154
2007-12-18 | 6:28 | 2221 | 1.155
2007-12-18 | 6:28 | 2222 | 1.155
2007-12-18 | 6:28 | 2223 | 1.155
2007-12-18 | 6:28 | 2224 | 1.156
2007-12-18 | 6:28 | 2225 | 1.157
2007-12-18 | 6:28 | 2226 | 1.157
2007-12-18 | 6:28 | 2227 | 1.158
2007-12-18 | 6:28 | 2228 | 1.158
2007-12-18 | 6:28 | 2229 | 1.159
2007-12-18 | 6:28 | 2230 | 1.159
2007-12-18 | 6:28 | 2231 | 1.159
2007-12-18 | 6:28 | 2232 | 1.16
2007-12-18 | 6:28 | 2233 | 1.16
2007-12-18 | 6:28 | 2234 | 1.161
2007-12-18 | 6:28 | 2235 | 1.161
2007-12-18 | 6:28 | 2236 | 1.162
2007-12-18 | 6:28 | 2237 | 1.162
2007-12-18 | 6:28 | 2238 | 1.163
2007-12-18 | 6:28 | 2239 | 1.163
2007-12-18 | 6:28 | 2240 | 1.164
2007-12-18 | 6:28 | 2241 | 1.164
2007-12-18 | 6:28 | 2242 | 1.165
2007-12-18 | 6:28 | 2243 | 1.165
2007-12-18 | 6:28 | 2244 | 1.166
2007-12-18 | 6:28 | 2245 | 1.166
2007-12-18 | 6:28 | 2246 | 1.167
2007-12-18 | 6:28 | 2247 | 1.167
2007-12-18 | 6:28 | 2248 | 1.168
2007-12-18 | 6:28 | 2249 | 1.168
2007-12-18 | 6:28 | 2250 | 1.169
2007-12-18 | 6:28 | 2251 | 1.169
2007-12-18 | 6:28 | 2252 | 1.17
2007-12-18 | 6:28 | 2253 | 1.17
2007-12-18 | 6:28 | 2254 | 1.171
2007-12-18 | 6:28 | 2255 | 1.171
2007-12-18 | 6:28 | 2256 | 1.172
2007-12-18 | 6:28 | 2257 | 1.172
2007-12-18 | 6:28 | 2258 | 1.173
2007-12-18 | 6:28 | 2259 | 1.173
2007-12-18 | 6:28 | 2260 | 1.174
2007-12-18 | 6:28 | 2261 | 1.174
2007-12-18 | 6:28 | 2262 | 1.174
2007-12-18 | 6:28 | 2263 | 1.175
2007-12-18 | 6:28 | 2264 | 1.176
2007-12-18 | 6:28 | 2265 | 1.176
2007-12-18 | 6:28 | 2266 | 1.176
2007-12-18 | 6:29 | 2267 | 1.177
2007-12-18 | 6:29 | 2268 | 1.178
2007-12-18 | 6:29 | 2269 | 1.178
2007-12-18 | 6:29 | 2270 | 1.179
2007-12-18 | 6:29 | 2271 | 1.179
2007-12-18 | 6:29 | 2272 | 1.179
2007-12-18 | 6:29 | 2273 | 1.18
2007-12-18 | 6:29 | 2274 | 1.18
2007-12-18 | 6:29 | 2275 | 1.181
2007-12-18 | 6:29 | 2276 | 1.181
2007-12-18 | 6:29 | 2277 | 1.182
2007-12-18 | 6:29 | 2278 | 1.182
2007-12-18 | 6:29 | 2279 | 1.183
2007-12-18 | 6:29 | 2280 | 1.183
2007-12-18 | 6:29 | 2281 | 1.184
2007-12-18 | 6:29 | 2282 | 1.184
2007-12-18 | 6:29 | 2283 | 1.185
2007-12-18 | 6:29 | 2284 | 1.185
2007-12-18 | 6:29 | 2285 | 1.186
2007-12-18 | 6:29 | 2286 | 1.186
2007-12-18 | 6:29 | 2287 | 1.187
2007-12-18 | 6:29 | 2288 | 1.187
2007-12-18 | 6:29 | 2289 | 1.188
2007-12-18 | 6:29 | 2290 | 1.188
2007-12-18 | 6:29 | 2291 | 1.188
2007-12-18 | 6:29 | 2292 | 1.189
2007-12-18 | 6:29 | 2293 | 1.19
2007-12-18 | 6:29 | 2294 | 1.19
2007-12-18 | 6:29 | 2295 | 1.191
2007-12-18 | 6:29 | 2296 | 1.191
2007-12-18 | 6:29 | 2297 | 1.192
2007-12-18 | 6:29 | 2298 | 1.192
2007-12-18 | 6:29 | 2299 | 1.192
2007-12-18 | 6:29 | 2300 | 1.193
2007-12-18 | 6:29 | 2301 | 1.194
2007-12-18 | 6:29 | 2302 | 1.194
2007-12-18 | 6:29 | 2303 | 1.195
2007-12-18 | 6:29 | 2304 | 1.195
2007-12-18 | 6:29 | 2305 | 1.195
2007-12-18 | 6:29 | 2306 | 1.196
2007-12-18 | 6:29 | 2307 | 1.196
2007-12-18 | 6:29 | 2308 | 1.197
2007-12-18 | 6:29 | 2309 | 1.197
2007-12-18 | 6:29 | 2310 | 1.198
2007-12-18 | 6:29 | 2311 | 1.198
2007-12-18 | 6:29 | 2312 | 1.199
2007-12-18 | 6:29 | 2313 | 1.199
2007-12-18 | 6:29 | 2314 | 1.2
2007-12-18 | 6:29 | 2315 | 1.2
2007-12-18 | 6:29 | 2316 | 1.201
2007-12-18 | 6:29 | 2317 | 1.201
2007-12-18 | 6:29 | 2318 | 1.202
2007-12-18 | 6:29 | 2319 | 1.202
2007-12-18 | 6:29 | 2320 | 1.203
2007-12-18 | 6:29 | 2321 | 1.203
2007-12-18 | 6:29 | 2322 | 1.204
2007-12-18 | 6:29 | 2323 | 1.204
2007-12-18 | 6:29 | 2324 | 1.205
2007-12-18 | 6:29 | 2325 | 1.205
2007-12-18 | 6:30 | 2326 | 1.206
2007-12-18 | 6:30 | 2327 | 1.206
2007-12-18 | 6:30 | 2328 | 1.207
2007-12-18 | 6:30 | 2329 | 1.207
2007-12-18 | 6:30 | 2330 | 1.207
2007-12-18 | 6:30 | 2331 | 1.208
2007-12-18 | 6:30 | 2332 | 1.208
2007-12-18 | 6:30 | 2333 | 1.209
2007-12-18 | 6:30 | 2334 | 1.21
2007-12-18 | 6:30 | 2335 | 1.21
2007-12-18 | 6:30 | 2336 | 1.211
2007-12-18 | 6:30 | 2337 | 1.211
2007-12-18 | 6:30 | 2338 | 1.211
2007-12-18 | 6:30 | 2339 | 1.212
2007-12-18 | 6:30 | 2340 | 1.213
2007-12-18 | 6:30 | 2341 | 1.213
2007-12-18 | 6:30 | 2342 | 1.214
2007-12-18 | 6:30 | 2343 | 1.214
2007-12-18 | 6:30 | 2344 | 1.214
2007-12-18 | 6:30 | 2345 | 1.215
2007-12-18 | 6:30 | 2346 | 1.215
2007-12-18 | 6:30 | 2347 | 1.216
2007-12-18 | 6:30 | 2348 | 1.216
2007-12-18 | 6:30 | 2349 | 1.217
2007-12-18 | 6:30 | 2350 | 1.217
2007-12-18 | 6:30 | 2351 | 1.218
2007-12-18 | 6:30 | 2352 | 1.218
2007-12-18 | 6:30 | 2353 | 1.219
2007-12-18 | 6:30 | 2354 | 1.219
2007-12-18 | 6:30 | 2355 | 1.22
2007-12-18 | 6:30 | 2356 | 1.22