## Instructions
Worksheet Instructions
Data Entry
General Information | Enter main information on MainInputForm tab. This information is transferred to the print form.
Well Information | Enter information about wells on the Well InputForm Tab.
GPS Information | Coordinate Information can be entered one record at a time on the GPSInputForm Tab. Alternately, GPS Information can be imported from a shape file in dbf format using the Import Shape File button on the GPSImport tab.
NOTE: If importing GPS information, this is best done before any manual coordinate input.
Editing/Changing Data
General Information | Change general data on the MainInputForm tab
Well Information | Change well data on the DetailEdit tab
GPS Information | Change GPS Information on the DetailEdit tab
Deleting Detail
Deleting One Detail Line | To totally remove a Well or GPS detail line, go to the Detail Edit Tab, select a cell on the line and click on the Delete Line button at the top of the page. This removes the line from the print form and the Detail Edit page.
Deleting All Detail Lines | To remove all Well and GPS detail lines, go to the Detail Edit Tab and click on the Delete All Lines button at the top of the page. This removes all detail lines from the Print Form as well as the Detail Edit page.
Printing
Resizing Notes to Fit | To resize the notes on the print form, use the buttons to right of the form. The buttons
are located in columns W and Z
Printing a Registration Worksheet | To Print a registration worksheet , select the Print Form tab and then File¦Print.
Ver 20.5 7/29/2011 mag1101

## MainInputForm
Registration Information - L31NW03 Activation
| Today's Date | 2017-03-29
| Site Name: | L31NW03
| Activity | Activation | #VALUE!
Effective Date:
Start Date of data (if different from effective date):
Customer
| Name: | C. Gomez/SCADA Eng.
| Business Area (Division): | SCADA
| Agency: | SFWMD
Internal Order
Fund
Legal Mandate:
Project Manager:
| Name: | E. Ebanks
| Division: | InfrStr. Mgt/Survey
| Agency: | SFWMD
Project Name:
Contract #:
| Common Name |  | 0
| PM Notes: | NEW Well Site (3 GW Wells) Offset = 1.55' (NGVD 29 to NAVD 88) | 62
| Recorder Location/Purpose: | Stand Alone Recorder (GW) Wells
| Type of Recorder: | CR1000
Array ID Configuration Table attached
| If water control structure, select: | New Structure
Travel & Access
| Transportation | Std Vehicle
| Lock Type | Abloy S
Combination
| Directions | From the Intersection of CR997 (Krome Ave.) and SW 296 St. (Avocado) Go west on Avocado for 4.0 mls to SW 217 Ave. Go south on SW 217th Ave for 2.5mls to SW 336th St. Make left and go 0.13ml to Well Site on Right. | 213
Address
Survey Information
| Benchmark Elevation | 6.89ft
| Date | 2017-02-23
| Stamp | BM L31NW03 2017
| Agency | SFWMD
| Type | ALUM
| Benchmark Datum | NAVD 88
| Benchmark Location/Description | From the Intersection of CR997 (Krome Ave.) and SW 296 St. (Avocado) Go west on Avocado for 4.0 mls to SW 217 Ave. Go south on SW 217th Ave for 2.5mls to SW 336th St. Make left and go 0.13ml to Well Site on Right. BM L31NW03 2017 Set on SE Corner of GW1 Well Pad. | 263
Communications Information
Communication System
Communication Type
R.F. Code / Modem Address
Phone Number
Tower
R.F. Access Point
RTU Address
Loggernet Server
IP Address
Gateway1
Gateway2
Gateway3
Gateway4

## WellInputForm
Well Information - L31NW03
General
Sensor
DBHydro Station
Customer Ref
Ref Elev
Elev Date
Ref Elev Location
Top of Well
Bottom of Well
Ground Elevation
Benchmark Elevation
Benchmark Datum
Groundwater Information
GW Sensor Location Offset
Measuring Point Elevation
GW Land Elevation
Depth of Well
Type of Well
Top of Monitored Interval
Base of Monitored Interval
Parameter Transmitted
GIS Information
Latitude
Longitude
X-Coord
Y-Coord
Section
Township
Range
Quad
Basin
County
Save

## GPSInputForm
Additional Coordinate Information - L31NW03
General
Parameter/Item
Description/Notes
Coordinate Information
Latitude
Longitude
X-Coord
Y-Coord
Section
Township
Range
Quad
Basin
County
Save

## GPSImport
GPS Import
To Import shape file from GPS, click on this button and select the shape file to import.
Top | Top | Top | Top | Top
Import Shape File

## DetailEdit
| Detail Edit - L31NW03 | [8 empty] | To delete a detail row, select a cell in the row and then click on the Delete Row button below. Delete GPS Information seperately.
TOPA | Sensor | Customer Ref | Ref Elev | Elev Date | Top of Well | Bottom of Well | Ground Elev | GW Land Elev. | Benchmark Elev | Benchmark Datum | Ref Elev Location
* | GW1 |  | 10.68ft | 2017-03-15 | 10.68ft |  | 4.9ft |  | 6.89ft | NAVD 88 | Mark Set on Rim of PVC Well.. Denoted By Brass Tag.
* | GW2 |  | 10.41ft | 2017-03-15 | 10.41ft |  | 5.1ft |  | 6.89ft | NAVD 88 | Mark Set on Rim of PVC Well.. Denoted by Brass Tag.
* | GW3 |  | 10.27ft | 2017-03-15 | 10.27ft |  | 5.3ft |  | 6.89ft | NAVD 88 | Mark Set on Rim of PVC Well.. Denoted by Brass Tag.
| Sensor | GW Sensor Location Offset | Meas Pt Elevation | GW Land Elevation | Depth of Well | Type of Well | Top of Monitored Interval |  | Base of Monitored Interval | Parameter Transmitted |  |  |  | TOPB
| GW1 | [12 empty] | *
| GW2 | [12 empty] | *
| GW3 | [12 empty] | *
| Sensor | Latitude | Longitude | X-Coord | Y-Coord | Sec | Township | Twnsh | Range | Quad | Basin | County | Description |  | TOPC
| GW1 | 25 27 17.3 | 80 32 23.8 |  |  | 21 | 57 |  | 38 |  |  | Miami/Dade |  |  | *
| GW2 | 25 27 17.3 | 80 32 23.8 |  |  | 21 | 57 |  | 38 |  |  | Miami/Dade |  |  | *
| GW3 | 25 27 17.3 | 80 32 23.8 |  |  | 21 | 57 |  | 38 |  |  | Miami/Dade |  |  | *
Delete Row
Delete All

## Print Form
REGISTRATION WORKSHEET - L31NW03 Activation
| Site Name: |  | L31NW03 |  |  |  | Today's Date: | 2017-03-29 | [7 empty] | Type Recorder: | CR1000
| Activity: |  | Activation |  |  |  | Effective Date: | [8 empty] | Start Date of Data :
| Customer: |  | C. Gomez/SCADA Eng. |  |  |  | Bus. Area: | SCADA |  | Agency: | SFWMD |  |  |  |  | Internal Order:
Fund:
| Project Manager: |  | E. Ebanks |  |  |  | Bus. Area: | InfrStr. Mgt/Survey |  | Agency: | SFWMD |  |  | Contract #:
| Project Name: | [8 empty] | Legal Mandate:
Short Common Name / Description:
| Proj. Mgr. Notes: |  |  | NEW Well Site (3 GW Wells) Offset = 1.55' (NGVD 29 to NAVD 88)
| Site Directions: |  |  | From the Intersection of CR997 (Krome Ave.) and SW 296 St. (Avocado) Go west on Avocado for 4.0 mls to SW 217 Ave. Go south on SW 217th Ave for 2.5mls to SW 336th St. Make left and go 0.13ml to Well Site on Right.
Site Address (if any):
| Transportation: |  | Std Vehicle | [5 empty] | Lock type or combination: | Abloy S |  |  |  | #
| Recorder Location/Purpose: |  |  | Stand Alone Recorder (GW) Wells | [5 empty] | Structure Type: | New Structure
Array ID Configuration table attached
SURVEY INFORMATION
|  | B.M. Elevation: | 6.89ft |  |  |  |  | Date: | 2017-02-23 |  |  |  |  | Stamp: | BM L31NW03 2017
|  | Agency: | SFWMD |  |  |  |  | Type: | ALUM |  |  |  |  | Datum: | NAVD 88
| Benchmark Location/ Description |  |  | From the Intersection of CR997 (Krome Ave.) and SW 296 St. (Avocado) Go west on Avocado for 4.0 mls to SW 217 Ave. Go south on SW 217th Ave for 2.5mls to SW 336th St. Make left and go 0.13ml to Well Site on Right. BM L31NW03 2017 Set on SE Corner of GW1 Well Pad.
COMMUNICATIONS INFORMATION
|  |  | Communications System: |  |  |  |  | Loggernet Server: |  |  |  |  | Loggernet IP Address:
| Tower: |  |  |  | Communication Type: | [5 empty] | R.F. Code/Modem Address: |  |  |  |  | R.F. Access Point:
Phone Number:
|  | RTU Address: |  |  | Gateways:
WELL INFORMATION
TOPA | Sensor | Customer Ref | Ref Elev | Elev Date | Top of Well | Bottom of Well | Ground Elev | Benchmark Elev | Benchmark Datum | Ref Elevation Location
* | GW1 |  | 10.68ft | 2017-03-15 | 10.68ft |  | 4.9ft | 6.89ft | NAVD 88 | Mark Set on Rim of PVC Well.. Denoted By Brass Tag.
* | GW2 |  | 10.41ft | 2017-03-15 | 10.41ft |  | 5.1ft | 6.89ft | NAVD 88 | Mark Set on Rim of PVC Well.. Denoted by Brass Tag.
* | GW3 |  | 10.27ft | 2017-03-15 | 10.27ft |  | 5.3ft | 6.89ft | NAVD 88 | Mark Set on Rim of PVC Well.. Denoted by Brass Tag.
| Sensor | GW Sensor Location Offset | Meas Pt Elevation | GW Land Elevation | Depth of Well | Type of Well | Top of Monitored Interval | Base of Monitored Interval | Parameter Transmitted | [8 empty] | TOPB
| GW1 | [16 empty] | *
| GW2 | [16 empty] | *
| GW3 | [16 empty] | *
COORDINATE INFORMATION
| Item/Parm | Lat | Long | X-Coord | Y-Coord | Sec | Township | Range | Quad | Basin |  | County |  | Description |  |  |  |  | TOPC
| GW1 | 25 27 17.3 | 80 32 23.8 |  |  | 21 | 57 | 38 |  |  |  | Miami/Dade | [6 empty] | *
| GW2 | 25 27 17.3 | 80 32 23.8 |  |  | 21 | 57 | 38 |  |  |  | Miami/Dade | [6 empty] | *
| GW3 | 25 27 17.3 | 80 32 23.8 |  |  | 21 | 57 | 38 |  |  |  | Miami/Dade | [6 empty] | *
Expand Notes
Expand Directions
Reset Directions
Reset Notes
Expand BM Notes
Reset BM Notes

## Lookups
Activity | Recorder Location / Purpose | Recorder Type | Structure | GPS | Transportation | YES/NO | Lock | Agency | Type | Sensor Name | Meas Location | Comm. Type | ARDAMS Loop | IP Address | Loggernet Server | Parameter/Item | Comm System | Mandate | Datum | GW Well Type | Fund
Installation/Modification | Water Control Structure (Flow Site) | ACE | Existing Structure | Trimble ProXL | Std Vehicle | YES | WCA | NGS | BRASS | HW | Existing | R.F. (V.H.F. Radio) |  |  |  | Wind Sensor | ARDAMS | 1972 FL WTR RES ACT | NGVD 29 | Artesian | 101000
Activation | Stand-Alone Recorder (Non-Flow Site) | CR10X-TD | New Structure | Rimble ProXR | 4X4 Vehicle | NO | Combination Lock number | USACE | ALUM | TW | New | R.F. (U.H.F. Radio) | ACMET | 192.168.16.76 | WHQLOG1 | Other WX Sensor | Loggernet | 1972 FL WTR RES ACT; EVERGLADES FOREVER ACT | NAVD 88 | Static | 202000
Addendum |  | CR1000 | Structure Modification | Trimble AgGPS 122 | Helicopter |  | Other | SFWMD | IROD | STG1 |  | Air-Link | AIR LINK | 192.168.16.76 | WHQLOG1 | Auto Sampler | MOSCAD | 1972 FL WTR RES ACT; 1991 SETTLEMENT AGREEMENT |  |  | 203000
Deactivation |  | MOSCAD |  | Trimble Geoexplorer | Motor Boat |  | Abloy S | USC&G | PK | STG2 |  |  | ALPAT-T | 192.168.215.130 | OKELOG1 | Gate |  | 1972 FL WTR RES ACT; 1991 SETTLEMENT AGREEMENT; EVERGLADES FOREVER ACT |  |  | 204000
Inactivation |  |  |  | Triimble Pathfinder | Airboat |  |  | DEP | BCUT | STG3 |  |  | BOCA-T | 192.168.16.76 | WHQLOG1 | Rain Gage |  | 1972 FL WTR RES ACT; 1991 SETTLEMENT AGREEMENT; EVERGLADES FOREVER ACT |  |  | 205000
|  |  |  | Magellan Handheld | ATV |  |  | MON | IDENT | STG4 |  |  | C18-TW | 192.168.16.76 | WHQLOG1 | RTU |  | 1972 FL WTR RES ACT; 1992 WTR RES ACT (KRR) |  |  | 206000
|  |  |  | Garmin Handheld | Motor/Airboat |  |  | DADE |  | STG5 |  |  | C37T | 192.168.160.130 | STCLOG1 | Pump |  | 1972 FL WTR RES ACT; 1992 WTR RES DEVEL ACT (KRR) |  |  | 207000
|  |  |  | Eagle Handheld |  |  |  | BROW |  | STG6 |  |  | C44T | 192.168.215.130 | OKELOG1 |  |  | 1972 Fl WTR RES ACT; CERP |  |  | 210000
[8 empty] | PB |  | GW1 |  |  | CLWST | 192.168.215.130 | OKELOG1 |  |  | 1972 FL WTR RES ACT; Ch. 40E-61, F.A.C.; FLK OKEE WOD RULE CH 40E-61; NORTHERN EVERGLADES & ESTUARIES PROTECTION PROGRAM;SWIM |  |  | 211000
[8 empty] | MARTIN |  | GW2 |  |  | FAES-T | 192.168.16.76 | WHQLOG1 |  |  | 1972 FL WTR RES ACT; Ch. 40E-61, F.A.C; NORTHERN EVERGLADES & ESTUARIES PROTECTION PROGRAM |  |  | 212000
[8 empty] | ST. LUC |  | GW3 |  |  | FOC-TW | 192.168.16.76 | WHQLOG1 |  |  | 1972 FL WTR RES ACT; Ch. 40E-63, F.A.C |  |  | 213000
[8 empty] | OKEE |  | GW4 |  |  | FTLFST | 192.168.97.130 | HOMLOG1 |  |  | 1972 FL WTR RES ACT; Ch. 40E-63, F.A.C; CLEAN WTR ACT |  |  | 214000
[8 empty] | OSC |  | GW5 |  |  | HLND-T | 192.168.215.130 | OKELOG1 |  |  | 1972 FL WTR RES ACT; Ch. 40E-63, F.A.C; NORTHERN EVERGLADES & ESTUARIES PROTECTION PROGRAM |  |  | 216000
[8 empty] | POLK |  | GW6 |  |  | HMST-T | 192.168.97.130 | HOMLOG1 |  |  | 1972 FL WTR RES ACT; CONSTRUCTION PERMIT CONDITIONS |  |  | 217000
[8 empty] | ORG |  |  |  |  | IMOK-TW | 192.168.119.237 | BCBLOG1 |  |  | 1972 FL WTR RES ACT; CONSTRUCTION PERMIT CONDITIONS; CERP |  |  | 219000
[8 empty] | HIGL |  |  |  |  | MIA-TW | 192.168.97.130 | HOMLOG1 |  |  | 1972 FL WTR RES ACT; EAA RULE 40E-63 |  |  | 220000
[8 empty] | GLADE |  |  |  |  | MLSCTYT | 192.168.119.237 | BCBLOG1 |  |  | 1972 FL WTR RES ACT; EAA RULE Ch. 40E-63 |  |  | 221000
[8 empty] | HEN |  |  |  |  | NAP-FS | 192.168.119.237 | BCBLOG1 |  |  | 1972 FL WTR RES ACT; EAA RULE Ch. 40E-63; SEMINOLE TRIBAL AGREEMENT |  |  | 222000
[8 empty] | COLL |  |  |  |  | NAP-TW | 192.168.119.237 | BCBLOG1 |  |  | 1972 FL WTR RES ACT; EVERGLADES FOREVER ACT |  |  | 301000
[8 empty] | LEE |  |  |  |  | OASIS-T | 192.168.97.130 | HOMLOG1 |  |  | 1972 FL WTR RES ACT; EVERGLADES FOREVER ACT; 1991 SETTLEMENT AGREEMENT |  |  | 401000
[8 empty] | DESC |  |  |  |  | OKEFST | 192.168.215.130 | OKELOG1 |  |  | 1972 FL WTR RES ACT; EVERGLADES FOREVER ACT; SEMINOLE AGREEMENT |  |  | 402000
[13 empty] | S12-TW | 192.168.97.130 | HOMLOG1 |  |  | 1972 FL WTR RES ACT; MOU w/FFWC |  |  | 403000
[13 empty] | S47-TW | 192.168.215.130 | OKELOG1 |  |  | 1972 FL WTR RES ACT; NORTHERN EVERGLADES & ESTUARIES PROTECTION PROGRAM |  |  | 404000
[13 empty] | S5AMW | 192.168.16.76 | WHQLOG1 |  |  | 1972 FL WTR RES ACT; NORTHERN EVERGLADES LEGISLATION |  |  | 406000
[13 empty] | S61-TW | 192.168.160.130 | STCLOG1 |  |  | 1972 FL WTR RES ACT; O&M AGREEMENT WITH ACOE |  |  | 407000
[13 empty] | S65-TW | 192.168.160.130 | STCLOG1 |  |  | 1972 FL WTR RES ACT; SEMINOLE TRIBAL AGREEMENT; NORTHERN EVERGLADES & ESTUARIES PROTECTION PROGRAM |  |  | 408000
[13 empty] | S70U-TW | 192.168.215.130 | OKELOG1 |  |  | 1972 FL WTR RES ACT; SWIM; NORTHERN EVERGLADES & ESTUARIES PROTECTION PROGRAM |  |  | 409000
[13 empty] | S70V-TW | 192.168.215.130 | OKELOG1 |  |  | 1991 SETTLEMENT AGREEMENT; EVERGLADES FOREVER ACT |  |  | 410000
[13 empty] | SANT | 192.168.16.76 | WHQLOG1 |  |  | 1992 WATER RESOURCES DEVELOPMENT ACT |  |  | 411000
[13 empty] | SAS-TW | 192.168.16.76 | WHQLOG1 |  |  | 1992 WTR RES DEVEL ACT (KRR) |  |  | 412000
[13 empty] | STCLDT | 192.168.160.130 | STCLOG1 |  |  | BIG CYPRESS COOP AGREEMENT; DEPT OF INTERIOR COOP AGREEMENT |  |  | 413000
[13 empty] | VIKINT | 192.168.215.130 | OKELOG1 |  |  | C4 EMERGENCY DETENTION |  |  | 414000
[18 empty] | CERP |  |  | 415000
[18 empty] | CERP; MFL |  |  | 416000
[18 empty] | CERP; NORTHERN EVERGLADES & ESTUARIES PROTECTION PROGRAM |  |  | 601000
[18 empty] | CERP; SWIM |  |  | 701000
[18 empty] | CH 373 FS - DUTIES & RESPONSIBILITIES OF BASIN BOARDS |  |  | 801000
[18 empty] | Ch 40E-8.221, F. S; CERP |  |  | 802000
Ch. 40E-61, F.A.C.; LK OKEE WOD RULE CH 40E-61; NORTHERN EVERGLADES & ESTUARIES PROTECTION PROGRAM
Ch. 40E-8.221(4), F.A.C; Ch. 40E-8.421(7); RESERVATIONS & MFL’s FOR THE NORTHWEST FORK OF THE LOXAHATCHEE RIVER
CHAPTER 373 FLORIDA STATUTES
CONSTRUCTION PERMIT CONDITIONS
EAA RULE Ch. 40E-63
EAA RULE Ch. 40E-63; EVERGLADES FOREVER ACT
EAA RULE Ch. 40E-64
EFA PERMIT No. 0237803 (NON-ECP)
EFA PERMIT No. 0237803 (NON-ECP); EVERGLADES FOREVER ACT
ENP COOP AGREEMENT
EVERGLADES FOREVER ACT
FFWC GB RES. #200204-064
FL DEPT OF ENVIRON. PROTECTION
NORTHERN EVERGLADES & ESTUARIES PROTECTION PROGRAM
NORTHERN EVERGLADES & ESTUARIES PROTECTION PROGRAM; SEMINOLE TRIBAL AGREEMENT
O&M AGREEMENT WITH ACOE
SEMINOLE TRIBAL AGREEMENT
SEMINOLE TRIBE COMPACT
SFWMD GB RES. 2003-468
UNKNOWN
WATER SUPPLY PLAN