## Sheet1
CORE DEPTH | ROCK TYPE | GRAIN SIZE | POROSITY VISUAL DOMINANT | POROSITY DOMINANT | POROSITY VISUAL OTHER | POROSITY OTHER | PORE SIZES DOMINANT | PORE SIZES OTHER | CEMENT | LAMINATIONS | SORTING | GLAUCONITE | SAND | DOLOMITE | LITHOFACIES
850 - 854.2 | W | F-P | F | MO | TR | V | M-VC | 1-4MM MO | I R |  | VP |  |  | TR-SL | FORAM-INTRACLASTIC-MOLLUSCAN WACKESTONE
854.2 - 855.6 | P | F-P | F | MO | P | I | M-VC | 1-2 CM |  | SL | P |  |  | A | MOLLUSCAN INTRACLASTIC WACKESTONE
859 - 862.4 | P | M-P | F | FE | P | TR V-MO | VF-F | .5-1.5 CM |  |  | W |  |  | A | FORAM MOLLUSCAN PACKSTONE
879 - 882.2 | P | F-VC-P | VG | MO-BP | F | F-BP | VF-F | 1-2 MM |  |  | P |  |  |  | FORAM PELECYPOD PACKSTONE
899 - 899.2 | COQ | F-VC | G | WP | F | MO-BP-WP | C | .25-1CM |  |  | M-VP |  | SL |  | GASTROPOD-PELECYPOD COQUINA
899.2 - 900.5 | P | VF-M | F | WP-BP | TR | MO-V | VF-F | 1-3 MM | TR R |  | M |  | TR |  | PELLET-FORAM PACKSTONE
900.5 - 901 | B | B | P | WP | TR | V | VF-F | 1-3 MM | [6 empty] | CORAL BOUNDSTONE
901 - 901.8 | COQ-G | F-VC | F-VG | BP-MO | TR | V | VF-VC | 1-10 MM | A R |  | VP |  | 10% |  | SANDY GASTROPOD-PELECYPOD-PELLET-FORAM COQUINA-PACKSTONE-GRAINSTONE
919 - 920.5 | W-P | VF-P | G | BP-MICRO | P | MO | VF-F | 1-10 MM |  |  | P |  |  |  | GASTROPOD-PELECYPOD WACKSTONE-PACKSTONE
920.5 - 921.5 | G | F-C | VG | MO-BP | TR | V | M-P | 1-10 MM | A R |  | VP |  |  |  | GASTROPOD-COATED GRAINS GRAINSTONE
921.5 - 922.2 | W | VF-C | F | BP-MO | F | BP | F-M | 1-6 MM | A R |  | VP |  |  |  | PELECYPOD WACKESTONE-PELLET FORAM PACKSTONE
922.2 - 923 | W-P | VF-P | F | BP IN CLASTS | TR-F | MO-BP | VF-F |  | A R |  | VP |  |  |  | VERY CHALKY INTRACLASTIC WACKSTONE-PACKSTONE
940 - 941.1 | P | VF-P | VG | MICRO | TR | MO | .1-.2, 1-4 MM | F - 2 CM |  |  | VP-M |  |  |  | VERY CHALKY COATED GRAINS INTRACLASTIC PACKSTONE
941.1 - 941.4 | G-COQ | VF-P | VG | MO | G | MO | F-C | 1 MM-2 CM | A R |  | VP-M |  |  |  | PELECYPOD COQUINA-GRAINSTONE
970- 976.4 | P-G | M-P | VG | BP | F | MO-BP | VF-M | .5-7 CM |  |  | VP | 5-20% |  |  | VERY CHALKY FORAM PELOID-PELLET PACK.-GRAINSTONE VERY SANDY INTRACLASTIC FORAM PELLET PACK.
980 - 981.6 | P | F-P | V P | BP-MO-MICRO | TR | WP | VF-M | .5-7 MM |  |  | VP | 40-50% |  |  | VERY SANDY PELLET-INTRACLAST PACKSTONE
981.6 - 983.8 | COQ | M-VC | VG | BP-MO | F | WP-F | F-C | .5-3 MM MO-V | A R |  | M-VP | 20% |  |  | VERY SANDY SLIGHTLY INTRACLASTIC PELECYPOD COQUINA
984 - 985.3 | COQ | M-VC | VG | BP-MO | F | WP-F | F-C | .5-3 MM MO-V | A R |  | M-VP | 20% |  |  | VERY SANDY SLIGHTLY INTRACLASTIC PELECYPOD COQUINA
985.3 - 987.4 | P | F-P | F | MO-WP | TR | BP-V | F-M | 1-3 MM |  | SL | MW-P | 30-50% |  |  | VERY SANDY VERY CHALKY FORAM PELLET PACKSTONE
987.4 - 988.2 | M-W | VF-P | F | MO | TR | MO-WP | F-M | 2 MM-7 CM MO |  | SL | P-VP | 5-20% |  |  | VERY CHALKY VERY SANDY INTRACLASTIC MUDSTONE-WACKESTONE
990 - 991.6 | COQ-SS/M | VF-C | VP-G | MO-V | TR | WP-F | VC-P | 1 MM-1 CM |  |  | P-VP | 50-80% |  |  | INTERBEDDED VERY CHALKY VERY SANDY COQUINA-VERY SANDY VERY CHALKY SANDSTONE-MUDSTONE