## DZMW-1 Packer 1 Drawdown Chart
Pump Rate = 18 gpm
Pump Duration = 240 min
Max Drawdown = 49.83 feet
Specific Capacity = 0.36 gpm/ft

## DZMW-1 Packer 1 Data
In-Situ Inc. | Hermit 3000
Report generated: | 2010-04-13 | 3:49
Report from file: | C:\Win-Situ\Data\SN45417 2010-04-12 202946 Test #5.bin
DataMgr Version | 3.71
Serial number: | 45417
Firmware Version | 7.1
Unit name: | Hermit 3000
Test name: |  | Test #5
Test defined on: | 2010-02-10 | 5:26
Test started on: | 2010-04-12 | 20:30
Test stopped on: | 2010-04-13 | 0:30
Test extracted on: | 2010-04-13 | 3:44
Data gathered using Logarithmic testing
Maximum time between data points: 1.0000 | Minutes.
Number of data samples: | 310
TOTAL DATA SAMPLES | 310
Channel number [1]
Measurement type: | Pressure
Channel name: | 30psi 6013
Linearity: | 0.2731
Scale: |  | 29.6934
Offset: |  | -0.1022
Warmup: |  | 50
Specific gravity: | 1
Mode: | TOC
User-defined reference: | 0 | Feet H2O
Referenced on: | test start
Pressure head at reference: | 35.957 | Feet H2O
Channel number [2]
Measurement type: | Pressure
Channel name: | 100psi 5392
Linearity: | 0.2225
Scale: |  | 98.928
Offset: |  | 0.1525
Warmup: |  | 50
Specific gravity: | 1
Mode: | TOC
User-defined reference: | 0 | Feet H2O
Referenced on: | test start
Pressure head at reference: | 180.845 | Feet H2O
Channel number [3]
Measurement type: | Pressure
Channel name: | 250psi 9285
Linearity: | 1.7617
Scale: |  | 244.4532
Offset: |  | -0.5853
Warmup: |  | 50
Specific gravity: | 1
Mode: | TOC
User-defined reference: | 0 | Feet H2O
Referenced on: | test start
Pressure head at reference: | -18.157 | Feet H2O
Channel number [0]
Measurement type: | Barometric Pressure
Channel name: | Barometric
Linearity: | 0
Scale: |  | 0
Offset: |  | 0
Warmup: |  | 50
|  | Chan[1] | Chan[2] | Chan[3] | Chan[0]
Date Time | ET (min) | Feet H2O | Feet H2O | Feet H2O | Inches Hg
-------- -------- | ------------ | --------------- | --------------- | --------------- | ---------------
2010-04-12 20:30 | 0 | 0 | 0 | 0 | 30.029
2010-04-12 20:30 | 0.0222 | 0.048 | 0 | 0 | 30.029
2010-04-12 20:30 | 0.0443 | 0.048 | 0 | 0 | 30.027
2010-04-12 20:30 | 0.0665 | 0.026 | 25.327 | 0 | 30.027
2010-04-12 20:30 | 0.0887 | 0.035 | 28.417 | 0 | 30.029 | 49.827
2010-04-12 20:30 | 0.1108 | 0.056 | 29.919 | 0 | 30.027
2010-04-12 20:30 | 0.133 | 0.061 | 29.59 | 0 | 30.027
2010-04-12 20:30 | 0.1552 | 0.052 | 28.517 | 0 | 30.027
2010-04-12 20:30 | 0.1773 | 0.048 | 27.673 | 0 | 30.027
2010-04-12 20:30 | 0.1995 | 0.048 | 27.144 | 0 | 30.027
2010-04-12 20:30 | 0.2217 | 0.052 | 26.872 | 0 | 30.025
2010-04-12 20:30 | 0.2438 | 0.048 | 26.715 | 0 | 30.025
2010-04-12 20:30 | 0.266 | 0.052 | 26.658 | 0 | 30.025
2010-04-12 20:30 | 0.2882 | 0.048 | 26.629 | 0 | 30.027
2010-04-12 20:30 | 0.3103 | 0.056 | 26.615 | 0 | 30.023
2010-04-12 20:30 | 0.3325 | 0.048 | 26.586 | 0 | 30.025
2010-04-12 20:30 | 0.3547 | 0.048 | 26.601 | 0 | 30.025
2010-04-12 20:30 | 0.3768 | 0.048 | 26.672 | 0 | 30.027
2010-04-12 20:30 | 0.399 | 0.048 | 26.643 | 0 | 30.025
2010-04-12 20:30 | 0.4212 | 0.052 | 26.772 | 0 | 30.025
2010-04-12 20:30 | 0.4433 | 0.052 | 26.844 | 0 | 30.025
2010-04-12 20:30 | 0.4655 | 0.043 | 26.93 | 0 | 30.025
2010-04-12 20:30 | 0.489 | 0.052 | 27.03 | 0 | 30.025
2010-04-12 20:30 | 0.5138 | 0.048 | 27.101 | 0 | 30.025
2010-04-12 20:30 | 0.5402 | 0.048 | 27.187 | 0 | 30.025
2010-04-12 20:30 | 0.5682 | 0.048 | 27.344 | 0 | 30.023
2010-04-12 20:30 | 0.5978 | 0.048 | 27.43 | 0 | 30.025
2010-04-12 20:30 | 0.6292 | 0.048 | 27.516 | 0 | 30.025
2010-04-12 20:30 | 0.6623 | 0.043 | 27.673 | 0 | 30.025
2010-04-12 20:30 | 0.6975 | 0.048 | 27.759 | 0 | 30.023
2010-04-12 20:31 | 0.7348 | 0.048 | 27.845 | 0 | 30.023
2010-04-12 20:31 | 0.7743 | 0.048 | 27.931 | 0 | 30.023
2010-04-12 20:31 | 0.8162 | 0 | 28.117 | 0 | 30.025
2010-04-12 20:31 | 0.8605 | -0.017 | 28.26 | 0 | 30.023
2010-04-12 20:31 | 0.9075 | 0 | 28.432 | 0 | 30.023
2010-04-12 20:31 | 0.9573 | -0.022 | 28.703 | 0 | 30.023
2010-04-12 20:31 | 1.01 | -0.004 | 28.846 | 0 | 30.023
2010-04-12 20:31 | 1.0658 | 0 | 29.075 | 0 | 30.023
2010-04-12 20:31 | 1.125 | -0.022 | 29.29 | 0 | 30.023
2010-04-12 20:31 | 1.1877 | 0 | 29.476 | 0 | 30.023
2010-04-12 20:31 | 1.254 | -0.022 | 29.676 | 0 | 30.023
2010-04-12 20:31 | 1.3243 | 0 | 29.977 | 0 | 30.023
2010-04-12 20:31 | 1.3988 | 0 | 30.148 | 0 | 30.021
2010-04-12 20:31 | 1.4778 | 0 | 29.69 | 0 | 30.023
2010-04-12 20:31 | 1.5615 | 0 | 30.863 | 0 | 30.021
2010-04-12 20:31 | 1.65 | -0.026 | 31.893 | 0 | 30.021
2010-04-12 20:31 | 1.7438 | -0.03 | 32.766 | 0 | 30.021
2010-04-12 20:32 | 1.8432 | -0.03 | 33.381 | 0 | 30.021
2010-04-12 20:32 | 1.9485 | 0 | 34.01 | 0 | 30.021
2010-04-12 20:32 | 2.06 | 0 | 34.582 | 0 | 30.019
2010-04-12 20:32 | 2.1782 | 0 | 35.197 | 0 | 30.021
2010-04-12 20:32 | 2.3033 | -0.026 | 35.641 | 0 | 30.021
2010-04-12 20:32 | 2.4358 | 0 | 36.041 | 0 | 30.019
2010-04-12 20:32 | 2.5763 | 0 | 36.556 | 0 | 30.021
2010-04-12 20:32 | 2.7252 | -0.035 | 36.899 | 0 | 30.019
2010-04-12 20:33 | 2.8827 | -0.004 | 37.314 | 0 | 30.019
2010-04-12 20:33 | 3.0495 | -0.004 | 37.629 | 0 | 30.019
2010-04-12 20:33 | 3.2263 | 0 | 38.029 | 0 | 30.021
2010-04-12 20:33 | 3.4137 | 0.039 | 38.43 | 0 | 30.027
2010-04-12 20:33 | 3.612 | 0.035 | 38.759 | 0 | 30.035
2010-04-12 20:34 | 3.8222 | 0.039 | 39.03 | 0 | 30.043
2010-04-12 20:34 | 4.0448 | 0.035 | 39.388 | 0 | 30.049
2010-04-12 20:34 | 4.2807 | 0.013 | 39.674 | 0 | 30.053
2010-04-12 20:34 | 4.5305 | 0.039 | 39.96 | 0 | 30.057
2010-04-12 20:35 | 4.7952 | 0.035 | 40.332 | 0 | 30.064
2010-04-12 20:35 | 5.0755 | 0.035 | 40.604 | 0 | 30.068
2010-04-12 20:35 | 5.3723 | 0.03 | 40.789 | 0 | 30.072
2010-04-12 20:35 | 5.6868 | 0.035 | 41.047 | 0 | 30.072
2010-04-12 20:36 | 6.02 | 0.035 | 41.433 | 0 | 30.076
2010-04-12 20:36 | 6.3728 | 0.03 | 41.662 | 0 | 30.076
2010-04-12 20:37 | 6.7467 | 0.035 | 41.934 | 0 | 30.08
2010-04-12 20:37 | 7.1427 | 0.03 | 42.191 | 0 | 30.08
2010-04-12 20:37 | 7.562 | 0.022 | 42.577 | 0 | 30.084
2010-04-12 20:38 | 8.0063 | 0.022 | 42.806 | 0 | 30.086
2010-04-12 20:38 | 8.477 | 0.017 | 42.978 | 0 | 30.088
2010-04-12 20:39 | 8.9755 | 0.022 | 43.364 | 0 | 30.086
2010-04-12 20:39 | 9.5035 | 0.022 | 43.55 | 0 | 30.088
2010-04-12 20:40 | 10.0628 | 0.022 | 43.864 | 0 | 30.09
2010-04-12 20:40 | 10.6553 | 0.022 | 43.979 | 0 | 30.09
2010-04-12 20:41 | 11.2828 | 0.017 | 44.222 | 0 | 30.092
2010-04-12 20:42 | 11.9477 | 0.017 | 44.436 | 0 | 30.09
2010-04-12 20:42 | 12.6518 | 0.009 | 44.565 | 0 | 30.09
2010-04-12 20:43 | 13.3977 | 0.013 | 44.794 | 0 | 30.092
2010-04-12 20:44 | 14.1877 | 0.013 | 45.037 | 0 | 30.092
2010-04-12 20:45 | 15.0245 | 0.013 | 45.166 | 0 | 30.094
2010-04-12 20:46 | 15.911 | 0.013 | 45.452 | 0 | 30.094
2010-04-12 20:47 | 16.85 | 0.009 | 45.566 | 0 | 30.094
2010-04-12 20:48 | 17.8447 | 0.004 | 45.68 | 0 | 30.096
2010-04-12 20:49 | 18.8447 | 0.009 | 45.966 | 0 | 30.096
2010-04-12 20:50 | 19.8447 | 0.009 | 46.152 | 0 | 30.098
2010-04-12 20:51 | 20.8447 | 0.009 | 46.181 | 0 | 30.096
2010-04-12 20:52 | 21.8447 | 0 | 46.495 | 0 | 30.096
2010-04-12 20:53 | 22.8447 | 0.004 | 46.538 | 0 | 30.096
2010-04-12 20:54 | 23.8447 | 0.004 | 46.781 | 0 | 30.096
2010-04-12 20:55 | 24.8447 | 0.004 | 46.81 | 0 | 30.098
2010-04-12 20:56 | 25.8447 | 0 | 46.996 | 0 | 30.096
2010-04-12 20:57 | 26.8447 | -0.013 | 47.082 | 0 | 30.098
2010-04-12 20:58 | 27.8447 | -0.004 | 47.182 | 0 | 30.098
2010-04-12 20:59 | 28.8447 | -0.009 | 47.167 | 0 | 30.1
2010-04-12 21:00 | 29.8447 | -0.009 | 47.339 | 0 | 30.1
2010-04-12 21:01 | 30.8447 | -0.039 | 47.411 | 0 | 30.1
2010-04-12 21:02 | 31.8447 | -0.009 | 47.325 | 0 | 30.102
2010-04-12 21:03 | 32.8447 | -0.017 | 47.411 | 0 | 30.102
2010-04-12 21:04 | 33.8447 | -0.009 | 47.554 | 0 | 30.1
2010-04-12 21:05 | 34.8447 | -0.022 | 47.625 | 0 | 30.102
2010-04-12 21:06 | 35.8447 | -0.017 | 47.668 | 0 | 30.102
2010-04-12 21:07 | 36.8447 | -0.078 | 47.697 | 0 | 30.072
2010-04-12 21:08 | 37.8447 | -0.052 | 47.768 | 0 | 30.053
2010-04-12 21:09 | 38.8447 | -0.052 | 47.739 | 0 | 30.043
2010-04-12 21:10 | 39.8447 | -0.013 | 47.797 | 0 | 30.072
2010-04-12 21:11 | 40.8447 | -0.017 | 47.94 | 0 | 30.086
2010-04-12 21:12 | 41.8447 | -0.017 | 47.782 | 0 | 30.092
2010-04-12 21:13 | 42.8447 | -0.017 | 47.983 | 0 | 30.096
2010-04-12 21:14 | 43.8447 | -0.017 | 47.897 | 0 | 30.098
2010-04-12 21:15 | 44.8447 | -0.03 | 47.997 | 0 | 30.1
2010-04-12 21:16 | 45.8447 | -0.056 | 47.997 | 0 | 30.102
2010-04-12 21:17 | 46.8447 | -0.026 | 48.025 | 0 | 30.102
2010-04-12 21:18 | 47.8447 | -0.03 | 48.111 | 0 | 30.102
2010-04-12 21:19 | 48.8447 | -0.026 | 48.111 | 0 | 30.1
2010-04-12 21:20 | 49.8447 | -0.03 | 48.111 | 0 | 30.102
2010-04-12 21:21 | 50.8447 | -0.026 | 48.254 | 0 | 30.104
2010-04-12 21:22 | 51.8447 | -0.03 | 48.197 | 0 | 30.102
2010-04-12 21:23 | 52.8447 | -0.03 | 48.183 | 0 | 30.102
2010-04-12 21:24 | 53.8447 | -0.069 | 48.311 | 0 | 30.102
2010-04-12 21:25 | 54.8447 | -0.039 | 48.183 | 0 | 30.102
2010-04-12 21:26 | 55.8447 | -0.039 | 48.24 | 0 | 30.102
2010-04-12 21:27 | 56.8447 | -0.078 | 48.254 | 0 | 30.086
2010-04-12 21:28 | 57.8447 | -0.099 | 48.426 | 0 | 30.06
2010-04-12 21:29 | 58.8447 | -0.078 | 48.326 | 0 | 30.049
2010-04-12 21:30 | 59.8447 | -0.108 | 48.354 | 0 | 30.041
2010-04-12 21:31 | 60.8447 | -0.039 | 48.454 | 0 | 30.06
2010-04-12 21:32 | 61.8447 | -0.048 | 48.412 | 0 | 30.08
2010-04-12 21:33 | 62.8447 | -0.048 | 48.497 | 0 | 30.088
2010-04-12 21:34 | 63.8447 | -0.048 | 48.512 | 0 | 30.092
2010-04-12 21:35 | 64.8447 | -0.048 | 48.512 | 0 | 30.094
2010-04-12 21:36 | 65.8447 | -0.048 | 48.512 | 0 | 30.096
2010-04-12 21:37 | 66.8447 | -0.052 | 48.597 | 0 | 30.096
2010-04-12 21:38 | 67.8447 | -0.056 | 48.497 | 0 | 30.098
2010-04-12 21:39 | 68.8447 | -0.052 | 48.655 | 0 | 30.098
2010-04-12 21:40 | 69.8447 | -0.061 | 48.698 | 0 | 30.098
2010-04-12 21:41 | 70.8447 | -0.052 | 48.683 | 0 | 30.1
2010-04-12 21:42 | 71.8447 | -0.061 | 48.712 | 0 | 30.102
2010-04-12 21:43 | 72.8447 | -0.061 | 48.612 | 0 | 30.1
2010-04-12 21:44 | 73.8447 | -0.061 | 48.712 | 0 | 30.098
2010-04-12 21:45 | 74.8447 | -0.061 | 48.841 | 0 | 30.098
2010-04-12 21:46 | 75.8447 | -0.061 | 48.826 | 0 | 30.1
2010-04-12 21:47 | 76.8447 | -0.065 | 48.769 | 0 | 30.1
2010-04-12 21:48 | 77.8447 | -0.061 | 48.855 | 0 | 30.098
2010-04-12 21:49 | 78.8447 | -0.061 | 48.898 | 0 | 30.102
2010-04-12 21:50 | 79.8447 | -0.073 | 48.855 | 0 | 30.1
2010-04-12 21:51 | 80.8447 | -0.061 | 48.941 | 0 | 30.1
2010-04-12 21:52 | 81.8447 | -0.061 | 48.941 | 0 | 30.098
2010-04-12 21:53 | 82.8447 | -0.065 | 48.898 | 0 | 30.1
2010-04-12 21:54 | 83.8447 | -0.069 | 48.955 | 0 | 30.1
2010-04-12 21:55 | 84.8447 | -0.069 | 48.898 | 0 | 30.1
2010-04-12 21:56 | 85.8447 | -0.099 | 48.926 | 0 | 30.096
2010-04-12 21:57 | 86.8447 | -0.082 | 48.869 | 0 | 30.098
2010-04-12 21:58 | 87.8447 | -0.138 | 48.969 | 0 | 30.072
2010-04-12 21:59 | 88.8447 | -0.117 | 49.012 | 0 | 30.049
2010-04-12 22:00 | 89.8447 | -0.143 | 49.026 | 0 | 30.041
2010-04-12 22:01 | 90.8447 | -0.078 | 49.069 | 0 | 30.072
2010-04-12 22:02 | 91.8447 | -0.078 | 48.998 | 0 | 30.082
2010-04-12 22:03 | 92.8447 | -0.082 | 48.984 | 0 | 30.088
2010-04-12 22:04 | 93.8447 | -0.082 | 49.041 | 0 | 30.092
2010-04-12 22:05 | 94.8447 | -0.082 | 49.084 | 0 | 30.092
2010-04-12 22:06 | 95.8447 | -0.082 | 49.112 | 0 | 30.096
2010-04-12 22:07 | 96.8447 | -0.112 | 49.141 | 0 | 30.096
2010-04-12 22:08 | 97.8447 | -0.082 | 49.041 | 0 | 30.1
2010-04-12 22:09 | 98.8447 | -0.082 | 49.112 | 0 | 30.102
2010-04-12 22:10 | 99.8447 | -0.086 | 49.198 | 0 | 30.102
2010-04-12 22:11 | 100.8447 | -0.086 | 49.155 | 0 | 30.1
2010-04-12 22:12 | 101.8447 | -0.086 | 49.141 | 0 | 30.102
2010-04-12 22:13 | 102.8447 | -0.091 | 49.055 | 0 | 30.102
2010-04-12 22:14 | 103.8447 | -0.091 | 49.169 | 0 | 30.104
2010-04-12 22:15 | 104.8447 | -0.091 | 49.098 | 0 | 30.104
2010-04-12 22:16 | 105.8447 | -0.091 | 49.227 | 0 | 30.106
2010-04-12 22:17 | 106.8447 | -0.091 | 49.169 | 0 | 30.104
2010-04-12 22:18 | 107.8447 | -0.095 | 49.069 | 0 | 30.106
2010-04-12 22:19 | 108.8447 | -0.091 | 49.184 | 0 | 30.106
2010-04-12 22:20 | 109.8447 | -0.091 | 49.227 | 0 | 30.106
2010-04-12 22:21 | 110.8447 | -0.095 | 49.298 | 0 | 30.108
2010-04-12 22:22 | 111.8447 | -0.099 | 49.284 | 0 | 30.108
2010-04-12 22:23 | 112.8447 | -0.091 | 49.341 | 0 | 30.106
2010-04-12 22:24 | 113.8447 | -0.095 | 49.298 | 0 | 30.108
2010-04-12 22:25 | 114.8447 | -0.099 | 49.341 | 0 | 30.108
2010-04-12 22:26 | 115.8447 | -0.164 | 49.241 | 0 | 30.088
2010-04-12 22:27 | 116.8447 | -0.169 | 49.284 | 0 | 30.066
2010-04-12 22:28 | 117.8447 | -0.164 | 49.37 | 0 | 30.053
2010-04-12 22:29 | 118.8447 | -0.104 | 49.298 | 0 | 30.078
2010-04-12 22:30 | 119.8447 | -0.108 | 49.241 | 0 | 30.092
2010-04-12 22:31 | 120.8447 | -0.108 | 49.269 | 0 | 30.098
2010-04-12 22:32 | 121.8447 | -0.099 | 49.384 | 0 | 30.1
2010-04-12 22:33 | 122.8447 | -0.104 | 49.284 | 0 | 30.104
2010-04-12 22:34 | 123.8447 | -0.108 | 49.312 | 0 | 30.106
2010-04-12 22:35 | 124.8447 | -0.108 | 49.341 | 0 | 30.106
2010-04-12 22:36 | 125.8447 | -0.104 | 49.384 | 0 | 30.108
2010-04-12 22:37 | 126.8447 | -0.108 | 49.269 | 0 | 30.108
2010-04-12 22:38 | 127.8447 | -0.112 | 49.441 | 0 | 30.108
2010-04-12 22:39 | 128.8447 | -0.108 | 49.384 | 0 | 30.108
2010-04-12 22:40 | 129.8447 | -0.117 | 49.298 | 0 | 30.11
2010-04-12 22:41 | 130.8447 | -0.112 | 49.384 | 0 | 30.11
2010-04-12 22:42 | 131.8447 | -0.108 | 49.427 | 0 | 30.11
2010-04-12 22:43 | 132.8447 | -0.108 | 49.498 | 0 | 30.11
2010-04-12 22:44 | 133.8447 | -0.112 | 49.427 | 0 | 30.112
2010-04-12 22:45 | 134.8447 | -0.112 | 49.455 | 0 | 30.11
2010-04-12 22:46 | 135.8447 | -0.112 | 49.484 | 0 | 30.112
2010-04-12 22:47 | 136.8447 | -0.121 | 49.327 | 0 | 30.11
2010-04-12 22:48 | 137.8447 | -0.121 | 49.341 | 0 | 30.112
2010-04-12 22:49 | 138.8447 | -0.117 | 49.441 | 0 | 30.11
2010-04-12 22:50 | 139.8447 | -0.121 | 49.398 | 0 | 30.11
2010-04-12 22:51 | 140.8447 | -0.117 | 49.427 | 0 | 30.11
2010-04-12 22:52 | 141.8447 | -0.121 | 49.541 | 0 | 30.11
2010-04-12 22:53 | 142.8447 | -0.125 | 49.398 | 0 | 30.11
2010-04-12 22:54 | 143.8447 | -0.121 | 49.412 | 0 | 30.11
2010-04-12 22:55 | 144.8447 | -0.16 | 49.498 | 0 | 30.102
2010-04-12 22:56 | 145.8447 | -0.199 | 49.484 | 0 | 30.076
2010-04-12 22:57 | 146.8447 | -0.164 | 49.513 | 0 | 30.06
2010-04-12 22:58 | 147.8447 | -0.13 | 49.541 | 0 | 30.051
2010-04-12 22:59 | 148.8447 | -0.134 | 49.441 | 0 | 30.088
2010-04-12 23:00 | 149.8447 | -0.134 | 49.57 | 0 | 30.1
2010-04-12 23:01 | 150.8447 | -0.13 | 49.484 | 0 | 30.102
2010-04-12 23:02 | 151.8447 | -0.134 | 49.498 | 0 | 30.106
2010-04-12 23:03 | 152.8447 | -0.134 | 49.57 | 0 | 30.108
2010-04-12 23:04 | 153.8447 | -0.13 | 49.57 | 0 | 30.108
2010-04-12 23:05 | 154.8447 | -0.164 | 49.484 | 0 | 30.108
2010-04-12 23:06 | 155.8447 | -0.138 | 49.427 | 0 | 30.108
2010-04-12 23:07 | 156.8447 | -0.138 | 49.584 | 0 | 30.108
2010-04-12 23:08 | 157.8447 | -0.134 | 49.57 | 0 | 30.11
2010-04-12 23:09 | 158.8447 | -0.134 | 49.584 | 0 | 30.11
2010-04-12 23:10 | 159.8447 | -0.143 | 49.598 | 0 | 30.11
2010-04-12 23:11 | 160.8447 | -0.138 | 49.613 | 0 | 30.112
2010-04-12 23:12 | 161.8447 | -0.138 | 49.598 | 0 | 30.11
2010-04-12 23:13 | 162.8447 | -0.143 | 49.57 | 0 | 30.112
2010-04-12 23:14 | 163.8447 | -0.147 | 49.641 | 0 | 30.112
2010-04-12 23:15 | 164.8447 | -0.143 | 49.67 | 0 | 30.11
2010-04-12 23:16 | 165.8447 | -0.147 | 49.684 | 0 | 30.112
2010-04-12 23:17 | 166.8447 | -0.16 | 49.641 | 0 | 30.114
2010-04-12 23:18 | 167.8447 | -0.143 | 49.641 | 0 | 30.112
2010-04-12 23:19 | 168.8447 | -0.156 | 49.641 | 0 | 30.112
2010-04-12 23:20 | 169.8447 | -0.156 | 49.641 | 0 | 30.114
2010-04-12 23:21 | 170.8447 | -0.151 | 49.698 | 0 | 30.114
2010-04-12 23:22 | 171.8447 | -0.151 | 49.67 | 0 | 30.114
2010-04-12 23:23 | 172.8447 | -0.147 | 49.698 | 0 | 30.114
2010-04-12 23:24 | 173.8447 | -0.151 | 49.67 | 0 | 30.114
2010-04-12 23:25 | 174.8447 | -0.156 | 49.656 | 0 | 30.114
2010-04-12 23:26 | 175.8447 | -0.156 | 49.584 | 0 | 30.112
2010-04-12 23:27 | 176.8447 | -0.156 | 49.613 | 0 | 30.112
2010-04-12 23:28 | 177.8447 | -0.164 | 49.684 | 0 | 30.112
2010-04-12 23:29 | 178.8447 | -0.216 | 49.741 | 0 | 30.086
2010-04-12 23:30 | 179.8447 | -0.225 | 49.67 | 0 | 30.07
2010-04-12 23:31 | 180.8447 | -0.233 | 49.656 | 0 | 30.06
2010-04-12 23:32 | 181.8447 | -0.164 | 49.698 | 0 | 30.08
2010-04-12 23:33 | 182.8447 | -0.164 | 49.641 | 0 | 30.094
2010-04-12 23:34 | 183.8447 | -0.164 | 49.641 | 0 | 30.102
2010-04-12 23:35 | 184.8447 | -0.164 | 49.641 | 0 | 30.104
2010-04-12 23:36 | 185.8447 | -0.164 | 49.756 | 0 | 30.106
2010-04-12 23:37 | 186.8447 | -0.173 | 49.698 | 0 | 30.11
2010-04-12 23:38 | 187.8447 | -0.164 | 49.77 | 0 | 30.11
2010-04-12 23:39 | 188.8447 | -0.169 | 49.741 | 0 | 30.112
2010-04-12 23:40 | 189.8447 | -0.169 | 49.727 | 0 | 30.11
2010-04-12 23:41 | 190.8447 | -0.173 | 49.756 | 0 | 30.112
2010-04-12 23:42 | 191.8447 | -0.173 | 49.713 | 0 | 30.112
2010-04-12 23:43 | 192.8447 | -0.173 | 49.741 | 0 | 30.112
2010-04-12 23:44 | 193.8447 | -0.177 | 49.727 | 0 | 30.112
2010-04-12 23:45 | 194.8447 | -0.186 | 49.641 | 0 | 30.114
2010-04-12 23:46 | 195.8447 | -0.177 | 49.67 | 0 | 30.114
2010-04-12 23:47 | 196.8447 | -0.186 | 49.67 | 0 | 30.114
2010-04-12 23:48 | 197.8447 | -0.177 | 49.698 | 0 | 30.114
2010-04-12 23:49 | 198.8447 | -0.173 | 49.799 | 0 | 30.114
2010-04-12 23:50 | 199.8447 | -0.177 | 49.784 | 0 | 30.114
2010-04-12 23:51 | 200.8447 | -0.186 | 49.799 | 0 | 30.117
2010-04-12 23:52 | 201.8447 | -0.177 | 49.813 | 0 | 30.117
2010-04-12 23:53 | 202.8447 | -0.182 | 49.827 | 0 | 30.114
2010-04-12 23:54 | 203.8447 | -0.186 | 49.741 | 0 | 30.119
2010-04-12 23:55 | 204.8447 | -0.246 | 49.784 | 0 | 30.088
2010-04-12 23:56 | 205.8447 | -0.156 | 49.741 | 0 | 30.072
2010-04-12 23:57 | 206.8447 | -0.259 | 49.756 | 0 | 30.062
2010-04-12 23:58 | 207.8447 | -0.229 | 49.813 | 0 | 30.055
2010-04-12 23:59 | 208.8447 | -0.19 | 49.77 | 0 | 30.084
2010-04-13 | 209.8447 | -0.19 | 49.656 | 0 | 30.098
2010-04-13 00:01 | 210.8447 | -0.195 | 49.656 | 0 | 30.102
2010-04-13 00:02 | 211.8447 | -0.195 | 49.641 | 0 | 30.106
2010-04-13 00:03 | 212.8447 | -0.199 | 49.627 | 0 | 30.11
2010-04-13 00:04 | 213.8447 | -0.199 | 49.613 | 0 | 30.11
2010-04-13 00:05 | 214.8447 | -0.195 | 49.598 | 0 | 30.112
2010-04-13 00:06 | 215.8447 | -0.195 | 49.598 | 0 | 30.112
2010-04-13 00:07 | 216.8447 | -0.195 | 49.613 | 0 | 30.112
2010-04-13 00:08 | 217.8447 | -0.195 | 49.613 | 0 | 30.112
2010-04-13 00:09 | 218.8447 | -0.199 | 49.584 | 0 | 30.114
2010-04-13 00:10 | 219.8447 | -0.203 | 49.627 | 0 | 30.117
2010-04-13 00:11 | 220.8447 | -0.203 | 49.584 | 0 | 30.117
2010-04-13 00:12 | 221.8447 | -0.199 | 49.613 | 0 | 30.117
2010-04-13 00:13 | 222.8447 | -0.203 | 49.555 | 0 | 30.119
2010-04-13 00:14 | 223.8447 | -0.207 | 49.57 | 0 | 30.119
2010-04-13 00:15 | 224.8447 | -0.207 | 49.641 | 0 | 30.119
2010-04-13 00:16 | 225.8447 | -0.203 | 49.656 | 0 | 30.121
2010-04-13 00:17 | 226.8447 | -0.203 | 49.598 | 0 | 30.119
2010-04-13 00:18 | 227.8447 | -0.207 | 49.641 | 0 | 30.121
2010-04-13 00:19 | 228.8447 | -0.207 | 49.67 | 0 | 30.119
2010-04-13 00:20 | 229.8447 | -0.207 | 49.627 | 0 | 30.121
2010-04-13 00:21 | 230.8447 | -0.207 | 49.598 | 0 | 30.119
2010-04-13 00:22 | 231.8447 | -0.207 | 49.67 | 0 | 30.121
2010-04-13 00:23 | 232.8447 | -0.212 | 49.684 | 0 | 30.121
2010-04-13 00:24 | 233.8447 | -0.277 | 49.67 | 0 | 30.121
2010-04-13 00:25 | 234.8447 | -0.277 | 49.713 | 0 | 30.088
2010-04-13 00:26 | 235.8447 | -0.281 | 49.684 | 0 | 30.074
2010-04-13 00:27 | 236.8447 | -0.251 | 49.656 | 0 | 30.066
2010-04-13 00:28 | 237.8447 | -0.255 | 49.77 | 0 | 30.062
2010-04-13 00:29 | 238.8447 | -0.255 | 49.641 | 0 | 30.088
2010-04-13 00:30 | 239.8447 | -0.29 | 49.641 | 0 | 30.066

## Packer 1 Pump Chart
Q = 18 gpm
T = 111 ft2/day

## Packer 1 Recovery Chart
Q =18 gpm
T= 85 ft2/day

## Packer 2 Pump Chart
Q = 13 gpm
T= 22 ft2/day

## Packer 2 Recovery Chart
Q = 13 gpm
T= 15 ft2/day

## Packer1pump
In-Situ Inc. | Hermit 3000
Report generated: | 2010-04-13 | 3:49
Report from file: | C:\Win-Situ\Data\SN45417 2010-04-12 202946 Test #5.bin
DataMgr Version | 3.71
Serial number: | 45417
Firmware Version | 7.1
Unit name: | Hermit 3000
Test name: |  | Test #5
Test defined on: | 2010-02-10 | 5:26
Test started on: | 2010-04-12 | 20:30
Test stopped on: | 2010-04-13 | 0:30
Test extracted on: | 2010-04-13 | 3:44
Data gathered using Logarithmic testing
Maximum time between data points: 1.0000 | Minutes.
Number of data samples: | 310
TOTAL DATA SAMPLES | 310
Channel number [1]
Measurement type: | Pressure
Channel name: | 30psi 6013
Linearity: | 0.2731
Scale: |  | 29.6934
Offset: |  | -0.1022
Warmup: |  | 50
Specific gravity: | 1
Mode: | TOC
User-defined reference: | 0 | Feet H2O
Referenced on: | test start
Pressure head at reference: | 35.957 | Feet H2O
Channel number [2]
Measurement type: | Pressure
Channel name: | 100psi 5392
Linearity: | 0.2225
Scale: |  | 98.928
Offset: |  | 0.1525
Warmup: |  | 50
Specific gravity: | 1
Mode: | TOC
User-defined reference: | 0 | Feet H2O
Referenced on: | test start
Pressure head at reference: | 180.845 | Feet H2O
Channel number [3]
Measurement type: | Pressure
Channel name: | 250psi 9285
Linearity: | 1.7617
Scale: |  | 244.4532
Offset: |  | -0.5853
Warmup: |  | 50
Specific gravity: | 1
Mode: | TOC
User-defined reference: | 0 | Feet H2O
Referenced on: | test start
Pressure head at reference: | -18.157 | Feet H2O
Channel number [0]
Measurement type: | Barometric Pressure
Channel name: | Barometric
Linearity: | 0
Scale: |  | 0
Offset: |  | 0
Warmup: |  | 50
|  | Chan[1] | Chan[2] | Chan[3] | Chan[0]
Date Time | ET (min) | Feet H2O | Feet H2O | Feet H2O | Inches Hg
-------- -------- | ------------ | --------------- | --------------- | --------------- | ---------------
2010-04-12 20:30 | 0 | 0 | 0 | 0 | 30.029
2010-04-12 20:30 | 0.0222 | 0.048 | 0 | 0 | 30.029
2010-04-12 20:30 | 0.0443 | 0.048 | 0 | 0 | 30.027
2010-04-12 20:30 | 0.0665 | 0.026 | 25.327 | 0 | 30.027
2010-04-12 20:30 | 0.0887 | 0.035 | 28.417 | 0 | 30.029
2010-04-12 20:30 | 0.1108 | 0.056 | 29.919 | 0 | 30.027
2010-04-12 20:30 | 0.133 | 0.061 | 29.59 | 0 | 30.027
2010-04-12 20:30 | 0.1552 | 0.052 | 28.517 | 0 | 30.027
2010-04-12 20:30 | 0.1773 | 0.048 | 27.673 | 0 | 30.027
2010-04-12 20:30 | 0.1995 | 0.048 | 27.144 | 0 | 30.027
2010-04-12 20:30 | 0.2217 | 0.052 | 26.872 | 0 | 30.025
2010-04-12 20:30 | 0.2438 | 0.048 | 26.715 | 0 | 30.025
2010-04-12 20:30 | 0.266 | 0.052 | 26.658 | 0 | 30.025
2010-04-12 20:30 | 0.2882 | 0.048 | 26.629 | 0 | 30.027
2010-04-12 20:30 | 0.3103 | 0.056 | 26.615 | 0 | 30.023
2010-04-12 20:30 | 0.3325 | 0.048 | 26.586 | 0 | 30.025
2010-04-12 20:30 | 0.3547 | 0.048 | 26.601 | 0 | 30.025
2010-04-12 20:30 | 0.3768 | 0.048 | 26.672 | 0 | 30.027
2010-04-12 20:30 | 0.399 | 0.048 | 26.643 | 0 | 30.025
2010-04-12 20:30 | 0.4212 | 0.052 | 26.772 | 0 | 30.025
2010-04-12 20:30 | 0.4433 | 0.052 | 26.844 | 0 | 30.025
2010-04-12 20:30 | 0.4655 | 0.043 | 26.93 | 0 | 30.025
2010-04-12 20:30 | 0.489 | 0.052 | 27.03 | 0 | 30.025
2010-04-12 20:30 | 0.5138 | 0.048 | 27.101 | 0 | 30.025
2010-04-12 20:30 | 0.5402 | 0.048 | 27.187 | 0 | 30.025
2010-04-12 20:30 | 0.5682 | 0.048 | 27.344 | 0 | 30.023
2010-04-12 20:30 | 0.5978 | 0.048 | 27.43 | 0 | 30.025
2010-04-12 20:30 | 0.6292 | 0.048 | 27.516 | 0 | 30.025
2010-04-12 20:30 | 0.6623 | 0.043 | 27.673 | 0 | 30.025
2010-04-12 20:30 | 0.6975 | 0.048 | 27.759 | 0 | 30.023
2010-04-12 20:31 | 0.7348 | 0.048 | 27.845 | 0 | 30.023
2010-04-12 20:31 | 0.7743 | 0.048 | 27.931 | 0 | 30.023
2010-04-12 20:31 | 0.8162 | 0 | 28.117 | 0 | 30.025
2010-04-12 20:31 | 0.8605 | -0.017 | 28.26 | 0 | 30.023
2010-04-12 20:31 | 0.9075 | 0 | 28.432 | 0 | 30.023
2010-04-12 20:31 | 0.9573 | -0.022 | 28.703 | 0 | 30.023
2010-04-12 20:31 | 1.01 | -0.004 | 28.846 | 0 | 30.023
2010-04-12 20:31 | 1.0658 | 0 | 29.075 | 0 | 30.023
2010-04-12 20:31 | 1.125 | -0.022 | 29.29 | 0 | 30.023
2010-04-12 20:31 | 1.1877 | 0 | 29.476 | 0 | 30.023
2010-04-12 20:31 | 1.254 | -0.022 | 29.676 | 0 | 30.023
2010-04-12 20:31 | 1.3243 | 0 | 29.977 | 0 | 30.023
2010-04-12 20:31 | 1.3988 | 0 | 30.148 | 0 | 30.021
2010-04-12 20:31 | 1.4778 | 0 | 29.69 | 0 | 30.023
2010-04-12 20:31 | 1.5615 | 0 | 30.863 | 0 | 30.021
2010-04-12 20:31 | 1.65 | -0.026 | 31.893 | 0 | 30.021
2010-04-12 20:31 | 1.7438 | -0.03 | 32.766 | 0 | 30.021
2010-04-12 20:32 | 1.8432 | -0.03 | 33.381 | 0 | 30.021
2010-04-12 20:32 | 1.9485 | 0 | 34.01 | 0 | 30.021
2010-04-12 20:32 | 2.06 | 0 | 34.582 | 0 | 30.019
2010-04-12 20:32 | 2.1782 | 0 | 35.197 | 0 | 30.021
2010-04-12 20:32 | 2.3033 | -0.026 | 35.641 | 0 | 30.021
2010-04-12 20:32 | 2.4358 | 0 | 36.041 | 0 | 30.019
2010-04-12 20:32 | 2.5763 | 0 | 36.556 | 0 | 30.021
2010-04-12 20:32 | 2.7252 | -0.035 | 36.899 | 0 | 30.019
2010-04-12 20:33 | 2.8827 | -0.004 | 37.314 | 0 | 30.019
2010-04-12 20:33 | 3.0495 | -0.004 | 37.629 | 0 | 30.019
2010-04-12 20:33 | 3.2263 | 0 | 38.029 | 0 | 30.021
2010-04-12 20:33 | 3.4137 | 0.039 | 38.43 | 0 | 30.027
2010-04-12 20:33 | 3.612 | 0.035 | 38.759 | 0 | 30.035
2010-04-12 20:34 | 3.8222 | 0.039 | 39.03 | 0 | 30.043
2010-04-12 20:34 | 4.0448 | 0.035 | 39.388 | 0 | 30.049
2010-04-12 20:34 | 4.2807 | 0.013 | 39.674 | 0 | 30.053
2010-04-12 20:34 | 4.5305 | 0.039 | 39.96 | 0 | 30.057
2010-04-12 20:35 | 4.7952 | 0.035 | 40.332 | 0 | 30.064
2010-04-12 20:35 | 5.0755 | 0.035 | 40.604 | 0 | 30.068
2010-04-12 20:35 | 5.3723 | 0.03 | 40.789 | 0 | 30.072
2010-04-12 20:35 | 5.6868 | 0.035 | 41.047 | 0 | 30.072
2010-04-12 20:36 | 6.02 | 0.035 | 41.433 | 0 | 30.076
2010-04-12 20:36 | 6.3728 | 0.03 | 41.662 | 0 | 30.076
2010-04-12 20:37 | 6.7467 | 0.035 | 41.934 | 0 | 30.08
2010-04-12 20:37 | 7.1427 | 0.03 | 42.191 | 0 | 30.08
2010-04-12 20:37 | 7.562 | 0.022 | 42.577 | 0 | 30.084
2010-04-12 20:38 | 8.0063 | 0.022 | 42.806 | 0 | 30.086
2010-04-12 20:38 | 8.477 | 0.017 | 42.978 | 0 | 30.088
2010-04-12 20:39 | 8.9755 | 0.022 | 43.364 | 0 | 30.086
2010-04-12 20:39 | 9.5035 | 0.022 | 43.55 | 0 | 30.088
2010-04-12 20:40 | 10.0628 | 0.022 | 43.864 | 0 | 30.09
2010-04-12 20:40 | 10.6553 | 0.022 | 43.979 | 0 | 30.09
2010-04-12 20:41 | 11.2828 | 0.017 | 44.222 | 0 | 30.092
2010-04-12 20:42 | 11.9477 | 0.017 | 44.436 | 0 | 30.09
2010-04-12 20:42 | 12.6518 | 0.009 | 44.565 | 0 | 30.09
2010-04-12 20:43 | 13.3977 | 0.013 | 44.794 | 0 | 30.092
2010-04-12 20:44 | 14.1877 | 0.013 | 45.037 | 0 | 30.092
2010-04-12 20:45 | 15.0245 | 0.013 | 45.166 | 0 | 30.094
2010-04-12 20:46 | 15.911 | 0.013 | 45.452 | 0 | 30.094
2010-04-12 20:47 | 16.85 | 0.009 | 45.566 | 0 | 30.094
2010-04-12 20:48 | 17.8447 | 0.004 | 45.68 | 0 | 30.096
2010-04-12 20:49 | 18.8447 | 0.009 | 45.966 | 0 | 30.096
2010-04-12 20:50 | 19.8447 | 0.009 | 46.152 | 0 | 30.098
2010-04-12 20:51 | 20.8447 | 0.009 | 46.181 | 0 | 30.096
2010-04-12 20:52 | 21.8447 | 0 | 46.495 | 0 | 30.096
2010-04-12 20:53 | 22.8447 | 0.004 | 46.538 | 0 | 30.096
2010-04-12 20:54 | 23.8447 | 0.004 | 46.781 | 0 | 30.096
2010-04-12 20:55 | 24.8447 | 0.004 | 46.81 | 0 | 30.098
2010-04-12 20:56 | 25.8447 | 0 | 46.996 | 0 | 30.096
2010-04-12 20:57 | 26.8447 | -0.013 | 47.082 | 0 | 30.098
2010-04-12 20:58 | 27.8447 | -0.004 | 47.182 | 0 | 30.098
2010-04-12 20:59 | 28.8447 | -0.009 | 47.167 | 0 | 30.1
2010-04-12 21:00 | 29.8447 | -0.009 | 47.339 | 0 | 30.1
2010-04-12 21:01 | 30.8447 | -0.039 | 47.411 | 0 | 30.1
2010-04-12 21:02 | 31.8447 | -0.009 | 47.325 | 0 | 30.102
2010-04-12 21:03 | 32.8447 | -0.017 | 47.411 | 0 | 30.102
2010-04-12 21:04 | 33.8447 | -0.009 | 47.554 | 0 | 30.1
2010-04-12 21:05 | 34.8447 | -0.022 | 47.625 | 0 | 30.102
2010-04-12 21:06 | 35.8447 | -0.017 | 47.668 | 0 | 30.102
2010-04-12 21:07 | 36.8447 | -0.078 | 47.697 | 0 | 30.072
2010-04-12 21:08 | 37.8447 | -0.052 | 47.768 | 0 | 30.053
2010-04-12 21:09 | 38.8447 | -0.052 | 47.739 | 0 | 30.043
2010-04-12 21:10 | 39.8447 | -0.013 | 47.797 | 0 | 30.072
2010-04-12 21:11 | 40.8447 | -0.017 | 47.94 | 0 | 30.086
2010-04-12 21:12 | 41.8447 | -0.017 | 47.782 | 0 | 30.092
2010-04-12 21:13 | 42.8447 | -0.017 | 47.983 | 0 | 30.096
2010-04-12 21:14 | 43.8447 | -0.017 | 47.897 | 0 | 30.098
2010-04-12 21:15 | 44.8447 | -0.03 | 47.997 | 0 | 30.1
2010-04-12 21:16 | 45.8447 | -0.056 | 47.997 | 0 | 30.102
2010-04-12 21:17 | 46.8447 | -0.026 | 48.025 | 0 | 30.102
2010-04-12 21:18 | 47.8447 | -0.03 | 48.111 | 0 | 30.102
2010-04-12 21:19 | 48.8447 | -0.026 | 48.111 | 0 | 30.1
2010-04-12 21:20 | 49.8447 | -0.03 | 48.111 | 0 | 30.102
2010-04-12 21:21 | 50.8447 | -0.026 | 48.254 | 0 | 30.104
2010-04-12 21:22 | 51.8447 | -0.03 | 48.197 | 0 | 30.102
2010-04-12 21:23 | 52.8447 | -0.03 | 48.183 | 0 | 30.102
2010-04-12 21:24 | 53.8447 | -0.069 | 48.311 | 0 | 30.102
2010-04-12 21:25 | 54.8447 | -0.039 | 48.183 | 0 | 30.102
2010-04-12 21:26 | 55.8447 | -0.039 | 48.24 | 0 | 30.102
2010-04-12 21:27 | 56.8447 | -0.078 | 48.254 | 0 | 30.086
2010-04-12 21:28 | 57.8447 | -0.099 | 48.426 | 0 | 30.06
2010-04-12 21:29 | 58.8447 | -0.078 | 48.326 | 0 | 30.049
2010-04-12 21:30 | 59.8447 | -0.108 | 48.354 | 0 | 30.041
2010-04-12 21:31 | 60.8447 | -0.039 | 48.454 | 0 | 30.06
2010-04-12 21:32 | 61.8447 | -0.048 | 48.412 | 0 | 30.08
2010-04-12 21:33 | 62.8447 | -0.048 | 48.497 | 0 | 30.088
2010-04-12 21:34 | 63.8447 | -0.048 | 48.512 | 0 | 30.092
2010-04-12 21:35 | 64.8447 | -0.048 | 48.512 | 0 | 30.094
2010-04-12 21:36 | 65.8447 | -0.048 | 48.512 | 0 | 30.096
2010-04-12 21:37 | 66.8447 | -0.052 | 48.597 | 0 | 30.096
2010-04-12 21:38 | 67.8447 | -0.056 | 48.497 | 0 | 30.098
2010-04-12 21:39 | 68.8447 | -0.052 | 48.655 | 0 | 30.098
2010-04-12 21:40 | 69.8447 | -0.061 | 48.698 | 0 | 30.098
2010-04-12 21:41 | 70.8447 | -0.052 | 48.683 | 0 | 30.1
2010-04-12 21:42 | 71.8447 | -0.061 | 48.712 | 0 | 30.102
2010-04-12 21:43 | 72.8447 | -0.061 | 48.612 | 0 | 30.1
2010-04-12 21:44 | 73.8447 | -0.061 | 48.712 | 0 | 30.098
2010-04-12 21:45 | 74.8447 | -0.061 | 48.841 | 0 | 30.098
2010-04-12 21:46 | 75.8447 | -0.061 | 48.826 | 0 | 30.1
2010-04-12 21:47 | 76.8447 | -0.065 | 48.769 | 0 | 30.1
2010-04-12 21:48 | 77.8447 | -0.061 | 48.855 | 0 | 30.098
2010-04-12 21:49 | 78.8447 | -0.061 | 48.898 | 0 | 30.102
2010-04-12 21:50 | 79.8447 | -0.073 | 48.855 | 0 | 30.1
2010-04-12 21:51 | 80.8447 | -0.061 | 48.941 | 0 | 30.1
2010-04-12 21:52 | 81.8447 | -0.061 | 48.941 | 0 | 30.098
2010-04-12 21:53 | 82.8447 | -0.065 | 48.898 | 0 | 30.1
2010-04-12 21:54 | 83.8447 | -0.069 | 48.955 | 0 | 30.1
2010-04-12 21:55 | 84.8447 | -0.069 | 48.898 | 0 | 30.1
2010-04-12 21:56 | 85.8447 | -0.099 | 48.926 | 0 | 30.096
2010-04-12 21:57 | 86.8447 | -0.082 | 48.869 | 0 | 30.098
2010-04-12 21:58 | 87.8447 | -0.138 | 48.969 | 0 | 30.072
2010-04-12 21:59 | 88.8447 | -0.117 | 49.012 | 0 | 30.049
2010-04-12 22:00 | 89.8447 | -0.143 | 49.026 | 0 | 30.041
2010-04-12 22:01 | 90.8447 | -0.078 | 49.069 | 0 | 30.072
2010-04-12 22:02 | 91.8447 | -0.078 | 48.998 | 0 | 30.082
2010-04-12 22:03 | 92.8447 | -0.082 | 48.984 | 0 | 30.088
2010-04-12 22:04 | 93.8447 | -0.082 | 49.041 | 0 | 30.092
2010-04-12 22:05 | 94.8447 | -0.082 | 49.084 | 0 | 30.092
2010-04-12 22:06 | 95.8447 | -0.082 | 49.112 | 0 | 30.096
2010-04-12 22:07 | 96.8447 | -0.112 | 49.141 | 0 | 30.096
2010-04-12 22:08 | 97.8447 | -0.082 | 49.041 | 0 | 30.1
2010-04-12 22:09 | 98.8447 | -0.082 | 49.112 | 0 | 30.102
2010-04-12 22:10 | 99.8447 | -0.086 | 49.198 | 0 | 30.102
2010-04-12 22:11 | 100.8447 | -0.086 | 49.155 | 0 | 30.1
2010-04-12 22:12 | 101.8447 | -0.086 | 49.141 | 0 | 30.102
2010-04-12 22:13 | 102.8447 | -0.091 | 49.055 | 0 | 30.102
2010-04-12 22:14 | 103.8447 | -0.091 | 49.169 | 0 | 30.104
2010-04-12 22:15 | 104.8447 | -0.091 | 49.098 | 0 | 30.104
2010-04-12 22:16 | 105.8447 | -0.091 | 49.227 | 0 | 30.106
2010-04-12 22:17 | 106.8447 | -0.091 | 49.169 | 0 | 30.104
2010-04-12 22:18 | 107.8447 | -0.095 | 49.069 | 0 | 30.106
2010-04-12 22:19 | 108.8447 | -0.091 | 49.184 | 0 | 30.106
2010-04-12 22:20 | 109.8447 | -0.091 | 49.227 | 0 | 30.106
2010-04-12 22:21 | 110.8447 | -0.095 | 49.298 | 0 | 30.108
2010-04-12 22:22 | 111.8447 | -0.099 | 49.284 | 0 | 30.108
2010-04-12 22:23 | 112.8447 | -0.091 | 49.341 | 0 | 30.106
2010-04-12 22:24 | 113.8447 | -0.095 | 49.298 | 0 | 30.108
2010-04-12 22:25 | 114.8447 | -0.099 | 49.341 | 0 | 30.108
2010-04-12 22:26 | 115.8447 | -0.164 | 49.241 | 0 | 30.088
2010-04-12 22:27 | 116.8447 | -0.169 | 49.284 | 0 | 30.066
2010-04-12 22:28 | 117.8447 | -0.164 | 49.37 | 0 | 30.053
2010-04-12 22:29 | 118.8447 | -0.104 | 49.298 | 0 | 30.078
2010-04-12 22:30 | 119.8447 | -0.108 | 49.241 | 0 | 30.092
2010-04-12 22:31 | 120.8447 | -0.108 | 49.269 | 0 | 30.098
2010-04-12 22:32 | 121.8447 | -0.099 | 49.384 | 0 | 30.1
2010-04-12 22:33 | 122.8447 | -0.104 | 49.284 | 0 | 30.104
2010-04-12 22:34 | 123.8447 | -0.108 | 49.312 | 0 | 30.106
2010-04-12 22:35 | 124.8447 | -0.108 | 49.341 | 0 | 30.106
2010-04-12 22:36 | 125.8447 | -0.104 | 49.384 | 0 | 30.108
2010-04-12 22:37 | 126.8447 | -0.108 | 49.269 | 0 | 30.108
2010-04-12 22:38 | 127.8447 | -0.112 | 49.441 | 0 | 30.108
2010-04-12 22:39 | 128.8447 | -0.108 | 49.384 | 0 | 30.108
2010-04-12 22:40 | 129.8447 | -0.117 | 49.298 | 0 | 30.11
2010-04-12 22:41 | 130.8447 | -0.112 | 49.384 | 0 | 30.11
2010-04-12 22:42 | 131.8447 | -0.108 | 49.427 | 0 | 30.11
2010-04-12 22:43 | 132.8447 | -0.108 | 49.498 | 0 | 30.11
2010-04-12 22:44 | 133.8447 | -0.112 | 49.427 | 0 | 30.112
2010-04-12 22:45 | 134.8447 | -0.112 | 49.455 | 0 | 30.11
2010-04-12 22:46 | 135.8447 | -0.112 | 49.484 | 0 | 30.112
2010-04-12 22:47 | 136.8447 | -0.121 | 49.327 | 0 | 30.11
2010-04-12 22:48 | 137.8447 | -0.121 | 49.341 | 0 | 30.112
2010-04-12 22:49 | 138.8447 | -0.117 | 49.441 | 0 | 30.11
2010-04-12 22:50 | 139.8447 | -0.121 | 49.398 | 0 | 30.11
2010-04-12 22:51 | 140.8447 | -0.117 | 49.427 | 0 | 30.11
2010-04-12 22:52 | 141.8447 | -0.121 | 49.541 | 0 | 30.11
2010-04-12 22:53 | 142.8447 | -0.125 | 49.398 | 0 | 30.11
2010-04-12 22:54 | 143.8447 | -0.121 | 49.412 | 0 | 30.11
2010-04-12 22:55 | 144.8447 | -0.16 | 49.498 | 0 | 30.102
2010-04-12 22:56 | 145.8447 | -0.199 | 49.484 | 0 | 30.076
2010-04-12 22:57 | 146.8447 | -0.164 | 49.513 | 0 | 30.06
2010-04-12 22:58 | 147.8447 | -0.13 | 49.541 | 0 | 30.051
2010-04-12 22:59 | 148.8447 | -0.134 | 49.441 | 0 | 30.088
2010-04-12 23:00 | 149.8447 | -0.134 | 49.57 | 0 | 30.1
2010-04-12 23:01 | 150.8447 | -0.13 | 49.484 | 0 | 30.102
2010-04-12 23:02 | 151.8447 | -0.134 | 49.498 | 0 | 30.106
2010-04-12 23:03 | 152.8447 | -0.134 | 49.57 | 0 | 30.108
2010-04-12 23:04 | 153.8447 | -0.13 | 49.57 | 0 | 30.108
2010-04-12 23:05 | 154.8447 | -0.164 | 49.484 | 0 | 30.108
2010-04-12 23:06 | 155.8447 | -0.138 | 49.427 | 0 | 30.108
2010-04-12 23:07 | 156.8447 | -0.138 | 49.584 | 0 | 30.108
2010-04-12 23:08 | 157.8447 | -0.134 | 49.57 | 0 | 30.11
2010-04-12 23:09 | 158.8447 | -0.134 | 49.584 | 0 | 30.11
2010-04-12 23:10 | 159.8447 | -0.143 | 49.598 | 0 | 30.11
2010-04-12 23:11 | 160.8447 | -0.138 | 49.613 | 0 | 30.112
2010-04-12 23:12 | 161.8447 | -0.138 | 49.598 | 0 | 30.11
2010-04-12 23:13 | 162.8447 | -0.143 | 49.57 | 0 | 30.112
2010-04-12 23:14 | 163.8447 | -0.147 | 49.641 | 0 | 30.112
2010-04-12 23:15 | 164.8447 | -0.143 | 49.67 | 0 | 30.11
2010-04-12 23:16 | 165.8447 | -0.147 | 49.684 | 0 | 30.112
2010-04-12 23:17 | 166.8447 | -0.16 | 49.641 | 0 | 30.114
2010-04-12 23:18 | 167.8447 | -0.143 | 49.641 | 0 | 30.112
2010-04-12 23:19 | 168.8447 | -0.156 | 49.641 | 0 | 30.112
2010-04-12 23:20 | 169.8447 | -0.156 | 49.641 | 0 | 30.114
2010-04-12 23:21 | 170.8447 | -0.151 | 49.698 | 0 | 30.114
2010-04-12 23:22 | 171.8447 | -0.151 | 49.67 | 0 | 30.114
2010-04-12 23:23 | 172.8447 | -0.147 | 49.698 | 0 | 30.114
2010-04-12 23:24 | 173.8447 | -0.151 | 49.67 | 0 | 30.114
2010-04-12 23:25 | 174.8447 | -0.156 | 49.656 | 0 | 30.114
2010-04-12 23:26 | 175.8447 | -0.156 | 49.584 | 0 | 30.112
2010-04-12 23:27 | 176.8447 | -0.156 | 49.613 | 0 | 30.112
2010-04-12 23:28 | 177.8447 | -0.164 | 49.684 | 0 | 30.112
2010-04-12 23:29 | 178.8447 | -0.216 | 49.741 | 0 | 30.086
2010-04-12 23:30 | 179.8447 | -0.225 | 49.67 | 0 | 30.07
2010-04-12 23:31 | 180.8447 | -0.233 | 49.656 | 0 | 30.06
2010-04-12 23:32 | 181.8447 | -0.164 | 49.698 | 0 | 30.08
2010-04-12 23:33 | 182.8447 | -0.164 | 49.641 | 0 | 30.094
2010-04-12 23:34 | 183.8447 | -0.164 | 49.641 | 0 | 30.102
2010-04-12 23:35 | 184.8447 | -0.164 | 49.641 | 0 | 30.104
2010-04-12 23:36 | 185.8447 | -0.164 | 49.756 | 0 | 30.106
2010-04-12 23:37 | 186.8447 | -0.173 | 49.698 | 0 | 30.11
2010-04-12 23:38 | 187.8447 | -0.164 | 49.77 | 0 | 30.11
2010-04-12 23:39 | 188.8447 | -0.169 | 49.741 | 0 | 30.112
2010-04-12 23:40 | 189.8447 | -0.169 | 49.727 | 0 | 30.11
2010-04-12 23:41 | 190.8447 | -0.173 | 49.756 | 0 | 30.112
2010-04-12 23:42 | 191.8447 | -0.173 | 49.713 | 0 | 30.112
2010-04-12 23:43 | 192.8447 | -0.173 | 49.741 | 0 | 30.112
2010-04-12 23:44 | 193.8447 | -0.177 | 49.727 | 0 | 30.112
2010-04-12 23:45 | 194.8447 | -0.186 | 49.641 | 0 | 30.114
2010-04-12 23:46 | 195.8447 | -0.177 | 49.67 | 0 | 30.114
2010-04-12 23:47 | 196.8447 | -0.186 | 49.67 | 0 | 30.114
2010-04-12 23:48 | 197.8447 | -0.177 | 49.698 | 0 | 30.114
2010-04-12 23:49 | 198.8447 | -0.173 | 49.799 | 0 | 30.114
2010-04-12 23:50 | 199.8447 | -0.177 | 49.784 | 0 | 30.114
2010-04-12 23:51 | 200.8447 | -0.186 | 49.799 | 0 | 30.117
2010-04-12 23:52 | 201.8447 | -0.177 | 49.813 | 0 | 30.117
2010-04-12 23:53 | 202.8447 | -0.182 | 49.827 | 0 | 30.114
2010-04-12 23:54 | 203.8447 | -0.186 | 49.741 | 0 | 30.119
2010-04-12 23:55 | 204.8447 | -0.246 | 49.784 | 0 | 30.088
2010-04-12 23:56 | 205.8447 | -0.156 | 49.741 | 0 | 30.072
2010-04-12 23:57 | 206.8447 | -0.259 | 49.756 | 0 | 30.062
2010-04-12 23:58 | 207.8447 | -0.229 | 49.813 | 0 | 30.055
2010-04-12 23:59 | 208.8447 | -0.19 | 49.77 | 0 | 30.084
2010-04-13 | 209.8447 | -0.19 | 49.656 | 0 | 30.098
2010-04-13 00:01 | 210.8447 | -0.195 | 49.656 | 0 | 30.102
2010-04-13 00:02 | 211.8447 | -0.195 | 49.641 | 0 | 30.106
2010-04-13 00:03 | 212.8447 | -0.199 | 49.627 | 0 | 30.11
2010-04-13 00:04 | 213.8447 | -0.199 | 49.613 | 0 | 30.11
2010-04-13 00:05 | 214.8447 | -0.195 | 49.598 | 0 | 30.112
2010-04-13 00:06 | 215.8447 | -0.195 | 49.598 | 0 | 30.112
2010-04-13 00:07 | 216.8447 | -0.195 | 49.613 | 0 | 30.112
2010-04-13 00:08 | 217.8447 | -0.195 | 49.613 | 0 | 30.112
2010-04-13 00:09 | 218.8447 | -0.199 | 49.584 | 0 | 30.114
2010-04-13 00:10 | 219.8447 | -0.203 | 49.627 | 0 | 30.117
2010-04-13 00:11 | 220.8447 | -0.203 | 49.584 | 0 | 30.117
2010-04-13 00:12 | 221.8447 | -0.199 | 49.613 | 0 | 30.117
2010-04-13 00:13 | 222.8447 | -0.203 | 49.555 | 0 | 30.119
2010-04-13 00:14 | 223.8447 | -0.207 | 49.57 | 0 | 30.119
2010-04-13 00:15 | 224.8447 | -0.207 | 49.641 | 0 | 30.119
2010-04-13 00:16 | 225.8447 | -0.203 | 49.656 | 0 | 30.121
2010-04-13 00:17 | 226.8447 | -0.203 | 49.598 | 0 | 30.119
2010-04-13 00:18 | 227.8447 | -0.207 | 49.641 | 0 | 30.121
2010-04-13 00:19 | 228.8447 | -0.207 | 49.67 | 0 | 30.119
2010-04-13 00:20 | 229.8447 | -0.207 | 49.627 | 0 | 30.121
2010-04-13 00:21 | 230.8447 | -0.207 | 49.598 | 0 | 30.119
2010-04-13 00:22 | 231.8447 | -0.207 | 49.67 | 0 | 30.121
2010-04-13 00:23 | 232.8447 | -0.212 | 49.684 | 0 | 30.121
2010-04-13 00:24 | 233.8447 | -0.277 | 49.67 | 0 | 30.121
2010-04-13 00:25 | 234.8447 | -0.277 | 49.713 | 0 | 30.088
2010-04-13 00:26 | 235.8447 | -0.281 | 49.684 | 0 | 30.074
2010-04-13 00:27 | 236.8447 | -0.251 | 49.656 | 0 | 30.066
2010-04-13 00:28 | 237.8447 | -0.255 | 49.77 | 0 | 30.062
2010-04-13 00:29 | 238.8447 | -0.255 | 49.641 | 0 | 30.088
2010-04-13 00:30 | 239.8447 | -0.29 | 49.641 | 0 | 30.066

## Packer1rec
In-Situ Inc. | Hermit 3000
Report generated: | 2010-04-13 | 3:51
Report from file: | C:\Win-Situ\Data\SN45417 2010-04-13 003003 Test #6.bin
DataMgr Version | 3.71
Serial number: | 45417
Firmware Version | 7.1
Unit name: | Hermit 3000
Test name: |  | Test #6
Test defined on: | 2010-02-10 | 5:28
Test started on: | 2010-04-13 | 0:30
Test stopped on: | 2010-04-13 | 3:33
Test extracted on: | 2010-04-13 | 3:46
Data gathered using Logarithmic testing
Maximum time between data points: 1.0000 | Minutes.
Number of data samples: | 252
TOTAL DATA SAMPLES | 252
Channel number [1]
Measurement type: | Pressure
Channel name: | 30psi 6013
Linearity: | 0.2731
Scale: |  | 29.6934
Offset: |  | -0.1022
Warmup: |  | 50
Specific gravity: | 1
Mode: | TOC
User-defined reference: | 0 | Feet H2O
Referenced on: | test start
Pressure head at reference: | 36.229 | Feet H2O
Channel number [2]
Measurement type: | Pressure
Channel name: | 100psi 5392
Linearity: | 0.2225
Scale: |  | 98.928
Offset: |  | 0.1525
Warmup: |  | 50
Specific gravity: | 1
Mode: | TOC
User-defined reference: | 0 | Feet H2O
Referenced on: | test start
Pressure head at reference: | 131.118 | Feet H2O
Channel number [3]
Measurement type: | Pressure
Channel name: | 250psi 9285
Linearity: | 1.7617
Scale: |  | 244.4532
Offset: |  | -0.5853
Warmup: |  | 50
Specific gravity: | 1
Mode: | TOC
User-defined reference: | 0 | Feet H2O
Referenced on: | test start
Pressure head at reference: | -18.157 | Feet H2O
Channel number [0]
Measurement type: | Barometric Pressure
Channel name: | Barometric
Linearity: | 0
Scale: |  | 0
Offset: |  | 0
Warmup: |  | 50
|  | Chan[1] | Chan[2] | Chan[3] | Chan[0]
Date Time | ET (min) | Feet H2O | Feet H2O | Feet H2O | Inches Hg
-------- -------- | ------------ | --------------- | --------------- | --------------- | ---------------
2010-04-13 00:30 | 0 | 0 | 0 | 0 | 30.06
2010-04-13 00:30 | 0.0222 | 0.061 | -0.086 | 0 | 30.06
2010-04-13 00:30 | 0.0443 | 0.065 | 0.043 | 0 | 30.064
2010-04-13 00:30 | 0.0665 | 0.043 | -0.643 | 0 | 30.06
2010-04-13 00:30 | 0.0887 | 0.043 | -2.173 | 0 | 30.062
2010-04-13 00:30 | 0.1108 | 0.039 | -1.687 | 0 | 30.062
2010-04-13 00:30 | 0.133 | 0.061 | -2.216 | 0 | 30.062
2010-04-13 00:30 | 0.1552 | 0.056 | -2.703 | 0 | 30.06
2010-04-13 00:30 | 0.1773 | 0.061 | -3.132 | 0 | 30.062
2010-04-13 00:30 | 0.1995 | 0.061 | -3.646 | 0 | 30.06
2010-04-13 00:30 | 0.2217 | 0.065 | -4.118 | 0 | 30.06
2010-04-13 00:30 | 0.2438 | 0.065 | -4.604 | 0 | 30.062
2010-04-13 00:30 | 0.266 | 0.065 | -5.105 | 0 | 30.06
2010-04-13 00:30 | 0.2882 | 0.065 | -5.563 | 0 | 30.062
2010-04-13 00:30 | 0.3103 | 0.065 | -6.049 | 0 | 30.06
2010-04-13 00:30 | 0.3325 | 0.061 | -6.521 | 0 | 30.06
2010-04-13 00:30 | 0.3547 | 0.061 | -6.978 | 0 | 30.062
2010-04-13 00:30 | 0.3768 | 0.065 | -7.465 | 0 | 30.062
2010-04-13 00:30 | 0.399 | 0.061 | -7.922 | 0 | 30.057
2010-04-13 00:30 | 0.4212 | 0.065 | -8.394 | 0 | 30.06
2010-04-13 00:31 | 0.4433 | 0.065 | -8.866 | 0 | 30.06
2010-04-13 00:31 | 0.4655 | 0.061 | -9.352 | 0 | 30.057
2010-04-13 00:31 | 0.489 | 0.065 | -9.796 | 0 | 30.057
2010-04-13 00:31 | 0.5138 | 0.061 | -10.296 | 0 | 30.057
2010-04-13 00:31 | 0.5402 | 0.061 | -10.811 | 0 | 30.06
2010-04-13 00:31 | 0.5682 | 0.061 | -11.34 | 0 | 30.06
2010-04-13 00:31 | 0.5978 | 0.061 | -11.927 | 0 | 30.057
2010-04-13 00:31 | 0.6292 | 0.061 | -12.513 | 0 | 30.057
2010-04-13 00:31 | 0.6623 | 0.061 | -13.142 | 0 | 30.057
2010-04-13 00:31 | 0.6975 | 0.065 | -13.786 | 0 | 30.057
2010-04-13 00:31 | 0.7348 | 0.069 | -14.487 | 0 | 30.057
2010-04-13 00:31 | 0.7743 | 0.061 | -14.93 | 0 | 30.055
2010-04-13 00:31 | 0.8162 | -0.009 | -16.046 | 0 | 30.06
2010-04-13 00:31 | 0.8605 | 0.013 | -16.89 | 0 | 30.057
2010-04-13 00:31 | 0.9075 | -0.009 | -17.748 | 0 | 30.057
2010-04-13 00:31 | 0.9573 | -0.009 | -18.663 | 0 | 30.057
2010-04-13 00:31 | 1.01 | -0.009 | -19.608 | 0 | 30.057
2010-04-13 00:31 | 1.0658 | 0.013 | -20.58 | 0 | 30.057
2010-04-13 00:31 | 1.125 | -0.009 | -21.596 | 0 | 30.055
2010-04-13 00:31 | 1.1877 | -0.013 | -22.626 | 0 | 30.055
2010-04-13 00:31 | 1.254 | -0.013 | -23.684 | 0 | 30.055
2010-04-13 00:31 | 1.3243 | 0.017 | -24.8 | 0 | 30.055
2010-04-13 00:31 | 1.3988 | 0.017 | -25.916 | 0 | 30.053
2010-04-13 00:32 | 1.4778 | -0.013 | -27.032 | 0 | 30.055
2010-04-13 00:32 | 1.5615 | 0.017 | -28.177 | 0 | 30.055
2010-04-13 00:32 | 1.65 | -0.017 | -29.235 | 0 | 30.053
2010-04-13 00:32 | 1.7438 | -0.017 | -30.036 | 0 | 30.055
2010-04-13 00:32 | 1.8432 | -0.017 | -30.723 | 0 | 30.053
2010-04-13 00:32 | 1.9485 | 0.017 | -31.31 | 0 | 30.053
2010-04-13 00:32 | 2.06 | -0.017 | -31.825 | 0 | 30.051
2010-04-13 00:32 | 2.1782 | -0.017 | -32.226 | 0 | 30.051
2010-04-13 00:32 | 2.3033 | 0.013 | -32.555 | 0 | 30.051
2010-04-13 00:32 | 2.4358 | 0.013 | -32.841 | 0 | 30.051
2010-04-13 00:33 | 2.5763 | -0.022 | -33.127 | 0 | 30.049
2010-04-13 00:33 | 2.7252 | 0.009 | -33.399 | 0 | 30.049
2010-04-13 00:33 | 2.8827 | -0.022 | -33.656 | 0 | 30.049
2010-04-13 00:33 | 3.0495 | -0.022 | -33.957 | 0 | 30.049
2010-04-13 00:33 | 3.2263 | 0.052 | -34.314 | 0 | 30.047
2010-04-13 00:33 | 3.4137 | 0.056 | -34.672 | 0 | 30.055
2010-04-13 00:34 | 3.612 | 0.056 | -35.03 | 0 | 30.064
2010-04-13 00:34 | 3.8222 | 0.052 | -35.431 | 0 | 30.072
2010-04-13 00:34 | 4.0448 | 0.052 | -35.831 | 0 | 30.078
2010-04-13 00:34 | 4.2807 | 0.052 | -36.289 | 0 | 30.084
2010-04-13 00:35 | 4.5305 | 0.052 | -36.733 | 0 | 30.088
2010-04-13 00:35 | 4.7952 | 0.052 | -37.176 | 0 | 30.092
2010-04-13 00:35 | 5.0755 | 0.052 | -37.663 | 0 | 30.094
2010-04-13 00:35 | 5.3723 | 0.052 | -38.121 | 0 | 30.096
2010-04-13 00:36 | 5.6868 | 0.052 | -38.636 | 0 | 30.096
2010-04-13 00:36 | 6.02 | 0.052 | -38.979 | 0 | 30.1
2010-04-13 00:36 | 6.3728 | 0.048 | -39.38 | 0 | 30.1
2010-04-13 00:37 | 6.7467 | 0.052 | -39.723 | 0 | 30.102
2010-04-13 00:37 | 7.1427 | 0.043 | -40.081 | 0 | 30.102
2010-04-13 00:38 | 7.562 | 0.043 | -40.553 | 0 | 30.106
2010-04-13 00:38 | 8.0063 | 0.039 | -44.217 | 0 | 30.106
2010-04-13 00:39 | 8.477 | 0.039 | -44.575 | 0 | 30.106
2010-04-13 00:39 | 8.9755 | 0.039 | -44.847 | 0 | 30.108
2010-04-13 00:40 | 9.5035 | 0.035 | -45.076 | 0 | 30.108
2010-04-13 00:40 | 10.0628 | 0.039 | -45.276 | 0 | 30.11
2010-04-13 00:41 | 10.6553 | 0.035 | -45.462 | 0 | 30.11
2010-04-13 00:41 | 11.2828 | 0.035 | -45.634 | 0 | 30.112
2010-04-13 00:42 | 11.9477 | 0.035 | -45.805 | 0 | 30.114
2010-04-13 00:43 | 12.6518 | 0.03 | -45.963 | 0 | 30.114
2010-04-13 00:43 | 13.3977 | 0.035 | -46.135 | 0 | 30.117
2010-04-13 00:44 | 14.1877 | 0.03 | -46.278 | 0 | 30.114
2010-04-13 00:45 | 15.0245 | 0.03 | -46.421 | 0 | 30.119
2010-04-13 00:46 | 15.911 | 0.03 | -46.564 | 0 | 30.119
2010-04-13 00:47 | 16.85 | 0.026 | -46.721 | 0 | 30.121
2010-04-13 00:48 | 17.8447 | 0.026 | -46.85 | 0 | 30.121
2010-04-13 00:49 | 18.8447 | 0.026 | -46.979 | 0 | 30.119
2010-04-13 00:50 | 19.8447 | 0.022 | -47.079 | 0 | 30.121
2010-04-13 00:51 | 20.8447 | 0.017 | -47.194 | 0 | 30.121
2010-04-13 00:52 | 21.8447 | 0.017 | -47.294 | 0 | 30.119
2010-04-13 00:53 | 22.8447 | 0.017 | -47.38 | 0 | 30.119
2010-04-13 00:54 | 23.8447 | 0.017 | -47.466 | 0 | 30.119
2010-04-13 00:55 | 24.8447 | 0.009 | -47.552 | 0 | 30.119
2010-04-13 00:56 | 25.8447 | 0.009 | -47.637 | 0 | 30.119
2010-04-13 00:57 | 26.8447 | 0 | -47.709 | 0 | 30.119
2010-04-13 00:58 | 27.8447 | 0 | -47.781 | 0 | 30.119
2010-04-13 00:59 | 28.8447 | 0 | -47.838 | 0 | 30.117
2010-04-13 01:00 | 29.8447 | -0.004 | -47.909 | 0 | 30.117
2010-04-13 01:01 | 30.8447 | -0.009 | -47.967 | 0 | 30.119
2010-04-13 01:02 | 31.8447 | -0.009 | -48.024 | 0 | 30.119
2010-04-13 01:03 | 32.8447 | -0.013 | -48.081 | 0 | 30.117
2010-04-13 01:04 | 33.8447 | -0.052 | -48.124 | 0 | 30.096
2010-04-13 01:05 | 34.8447 | -0.082 | -48.181 | 0 | 30.076
2010-04-13 01:06 | 35.8447 | -0.082 | -48.224 | 0 | 30.062
2010-04-13 01:07 | 36.8447 | -0.013 | -48.267 | 0 | 30.082
2010-04-13 01:08 | 37.8447 | -0.017 | -48.324 | 0 | 30.096
2010-04-13 01:09 | 38.8447 | -0.026 | -48.382 | 0 | 30.104
2010-04-13 01:10 | 39.8447 | -0.026 | -48.41 | 0 | 30.106
2010-04-13 01:11 | 40.8447 | -0.026 | -48.453 | 0 | 30.108
2010-04-13 01:12 | 41.8447 | -0.03 | -48.496 | 0 | 30.11
2010-04-13 01:13 | 42.8447 | -0.03 | -48.525 | 0 | 30.112
2010-04-13 01:14 | 43.8447 | -0.035 | -48.568 | 0 | 30.114
2010-04-13 01:15 | 44.8447 | -0.039 | -48.625 | 0 | 30.114
2010-04-13 01:16 | 45.8447 | -0.039 | -48.639 | 0 | 30.114
2010-04-13 01:17 | 46.8447 | -0.043 | -48.682 | 0 | 30.117
2010-04-13 01:18 | 47.8447 | -0.043 | -48.711 | 0 | 30.117
2010-04-13 01:19 | 48.8447 | -0.043 | -48.739 | 0 | 30.117
2010-04-13 01:20 | 49.8447 | -0.048 | -48.768 | 0 | 30.114
2010-04-13 01:21 | 50.8447 | -0.048 | -48.797 | 0 | 30.114
2010-04-13 01:22 | 51.8447 | -0.052 | -48.854 | 0 | 30.114
2010-04-13 01:23 | 52.8447 | -0.056 | -48.868 | 0 | 30.114
2010-04-13 01:24 | 53.8447 | -0.056 | -48.897 | 0 | 30.112
2010-04-13 01:25 | 54.8447 | -0.061 | -48.926 | 0 | 30.114
2010-04-13 01:26 | 55.8447 | -0.065 | -48.954 | 0 | 30.114
2010-04-13 01:27 | 56.8447 | -0.065 | -48.983 | 0 | 30.112
2010-04-13 01:28 | 57.8447 | -0.069 | -49.011 | 0 | 30.112
2010-04-13 01:29 | 58.8447 | -0.069 | -49.026 | 0 | 30.112
2010-04-13 01:30 | 59.8447 | -0.078 | -49.054 | 0 | 30.112
2010-04-13 01:31 | 60.8447 | -0.082 | -49.083 | 0 | 30.112
2010-04-13 01:32 | 61.8447 | -0.151 | -49.083 | 0 | 30.082
2010-04-13 01:33 | 62.8447 | -0.151 | -49.112 | 0 | 30.068
2010-04-13 01:34 | 63.8447 | -0.125 | -49.14 | 0 | 30.055
2010-04-13 01:35 | 64.8447 | -0.091 | -49.169 | 0 | 30.084
2010-04-13 01:36 | 65.8447 | -0.091 | -49.197 | 0 | 30.094
2010-04-13 01:37 | 66.8447 | -0.091 | -49.197 | 0 | 30.1
2010-04-13 01:38 | 67.8447 | -0.095 | -49.24 | 0 | 30.102
2010-04-13 01:39 | 68.8447 | -0.095 | -49.255 | 0 | 30.106
2010-04-13 01:40 | 69.8447 | -0.104 | -49.283 | 0 | 30.108
2010-04-13 01:41 | 70.8447 | -0.108 | -49.298 | 0 | 30.108
2010-04-13 01:42 | 71.8447 | -0.108 | -49.312 | 0 | 30.108
2010-04-13 01:43 | 72.8447 | -0.108 | -49.341 | 0 | 30.11
2010-04-13 01:44 | 73.8447 | -0.112 | -49.355 | 0 | 30.108
2010-04-13 01:45 | 74.8447 | -0.112 | -49.369 | 0 | 30.108
2010-04-13 01:46 | 75.8447 | -0.117 | -49.384 | 0 | 30.108
2010-04-13 01:47 | 76.8447 | -0.121 | -49.398 | 0 | 30.108
2010-04-13 01:48 | 77.8447 | -0.121 | -49.412 | 0 | 30.108
2010-04-13 01:49 | 78.8447 | -0.125 | -49.441 | 0 | 30.11
2010-04-13 01:50 | 79.8447 | -0.125 | -49.441 | 0 | 30.108
2010-04-13 01:51 | 80.8447 | -0.125 | -49.455 | 0 | 30.108
2010-04-13 01:52 | 81.8447 | -0.13 | -49.498 | 0 | 30.11
2010-04-13 01:53 | 82.8447 | -0.134 | -49.512 | 0 | 30.108
2010-04-13 01:54 | 83.8447 | -0.134 | -49.527 | 0 | 30.11
2010-04-13 01:55 | 84.8447 | -0.134 | -49.541 | 0 | 30.11
2010-04-13 01:56 | 85.8447 | -0.138 | -49.555 | 0 | 30.108
2010-04-13 01:57 | 86.8447 | -0.143 | -49.57 | 0 | 30.11
2010-04-13 01:58 | 87.8447 | -0.143 | -49.584 | 0 | 30.11
2010-04-13 01:59 | 88.8447 | -0.147 | -49.598 | 0.035 | 30.11
2010-04-13 02:00 | 89.8447 | -0.147 | -49.613 | 0.035 | 30.108
2010-04-13 02:01 | 90.8447 | -0.151 | -49.627 | 0.035 | 30.11
2010-04-13 02:02 | 91.8447 | -0.151 | -49.641 | 0.035 | 30.108
2010-04-13 02:03 | 92.8447 | -0.156 | -49.655 | 0.035 | 30.11
2010-04-13 02:04 | 93.8447 | -0.156 | -49.67 | 0.035 | 30.108
2010-04-13 02:05 | 94.8447 | -0.16 | -49.684 | 0.035 | 30.108
2010-04-13 02:06 | 95.8447 | -0.16 | -49.684 | 0.035 | 30.108
2010-04-13 02:07 | 96.8447 | -0.169 | -49.727 | 0.035 | 30.108
2010-04-13 02:08 | 97.8447 | -0.173 | -49.741 | 0.035 | 30.11
2010-04-13 02:09 | 98.8447 | -0.173 | -49.741 | 0.035 | 30.106
2010-04-13 02:10 | 99.8447 | -0.173 | -49.756 | 0.035 | 30.106
2010-04-13 02:11 | 100.8447 | -0.177 | -49.77 | 0.035 | 30.108
2010-04-13 02:12 | 101.8447 | -0.177 | -49.77 | 0.035 | 30.108
2010-04-13 02:13 | 102.8447 | -0.182 | -49.799 | 0.035 | 30.108
2010-04-13 02:14 | 103.8447 | -0.182 | -49.799 | 0.035 | 30.108
2010-04-13 02:15 | 104.8447 | -0.186 | -49.813 | 0.035 | 30.108
2010-04-13 02:16 | 105.8447 | -0.19 | -49.827 | 0.035 | 30.106
2010-04-13 02:17 | 106.8447 | -0.19 | -49.842 | 0.035 | 30.106
2010-04-13 02:18 | 107.8447 | -0.19 | -49.842 | 0.035 | 30.106
2010-04-13 02:19 | 108.8447 | -0.195 | -49.856 | 0.035 | 30.106
2010-04-13 02:20 | 109.8447 | -0.195 | -49.87 | 0.035 | 30.106
2010-04-13 02:21 | 110.8447 | -0.199 | -49.87 | 0.035 | 30.104
2010-04-13 02:22 | 111.8447 | -0.199 | -49.884 | 0.035 | 30.104
2010-04-13 02:23 | 112.8447 | -0.207 | -49.884 | 0.035 | 30.104
2010-04-13 02:24 | 113.8447 | -0.207 | -49.913 | 0.035 | 30.104
2010-04-13 02:25 | 114.8447 | -0.212 | -49.927 | 0.035 | 30.102
2010-04-13 02:26 | 115.8447 | -0.212 | -49.942 | 0.035 | 30.1
2010-04-13 02:27 | 116.8447 | -0.212 | -49.942 | 0.035 | 30.1
2010-04-13 02:28 | 117.8447 | -0.22 | -49.956 | 0.035 | 30.1
2010-04-13 02:29 | 118.8447 | -0.22 | -49.985 | 0.035 | 30.1
2010-04-13 02:30 | 119.8447 | -0.225 | -49.985 | 0.035 | 30.098
2010-04-13 02:31 | 120.8447 | -0.225 | -49.999 | 0.035 | 30.098
2010-04-13 02:32 | 121.8447 | -0.225 | -50.013 | 0.035 | 30.098
2010-04-13 02:33 | 122.8447 | -0.229 | -50.013 | 0.035 | 30.096
2010-04-13 02:34 | 123.8447 | -0.277 | -50.013 | 0.035 | 30.074
2010-04-13 02:35 | 124.8447 | -0.303 | -50.013 | 0 | 30.055
2010-04-13 02:36 | 125.8447 | -0.307 | -50.028 | 0 | 30.045
2010-04-13 02:37 | 126.8447 | -0.242 | -50.042 | 0 | 30.074
2010-04-13 02:38 | 127.8447 | -0.242 | -50.056 | 0 | 30.08
2010-04-13 02:39 | 128.8447 | -0.242 | -50.071 | 0 | 30.088
2010-04-13 02:40 | 129.8447 | -0.242 | -50.071 | 0 | 30.09
2010-04-13 02:41 | 130.8447 | -0.246 | -50.085 | 0 | 30.09
2010-04-13 02:42 | 131.8447 | -0.246 | -50.085 | 0 | 30.092
2010-04-13 02:43 | 132.8447 | -0.285 | -50.099 | 0 | 30.092
2010-04-13 02:44 | 133.8447 | -0.255 | -50.099 | 0 | 30.092
2010-04-13 02:45 | 134.8447 | -0.255 | -50.128 | 0.035 | 30.09
2010-04-13 02:46 | 135.8447 | -0.259 | -50.128 | 0.035 | 30.096
2010-04-13 02:47 | 136.8447 | -0.264 | -50.156 | 0.035 | 30.092
2010-04-13 02:48 | 137.8447 | -0.264 | -50.156 | 0.035 | 30.092
2010-04-13 02:49 | 138.8447 | -0.264 | -50.171 | 0.035 | 30.092
2010-04-13 02:50 | 139.8447 | -0.272 | -50.171 | 0.035 | 30.092
2010-04-13 02:51 | 140.8447 | -0.277 | -50.185 | 0.035 | 30.092
2010-04-13 02:52 | 141.8447 | -0.281 | -50.185 | 0.035 | 30.092
2010-04-13 02:53 | 142.8447 | -0.277 | -50.199 | 0.035 | 30.09
2010-04-13 02:54 | 143.8447 | -0.281 | -50.199 | 0.035 | 30.09
2010-04-13 02:55 | 144.8447 | -0.285 | -50.214 | 0.035 | 30.09
2010-04-13 02:56 | 145.8447 | -0.29 | -50.228 | 0.035 | 30.092
2010-04-13 02:57 | 146.8447 | -0.285 | -50.228 | 0.035 | 30.09
2010-04-13 02:58 | 147.8447 | -0.29 | -50.228 | 0.035 | 30.09
2010-04-13 02:59 | 148.8447 | -0.294 | -50.242 | 0.035 | 30.09
2010-04-13 03:00 | 149.8447 | -0.294 | -50.257 | 0.035 | 30.088
2010-04-13 03:01 | 150.8447 | -0.298 | -50.257 | 0.035 | 30.09
2010-04-13 03:02 | 151.8447 | -0.298 | -50.257 | 0.035 | 30.09
2010-04-13 03:03 | 152.8447 | -0.303 | -50.271 | 0.035 | 30.09
2010-04-13 03:04 | 153.8447 | -0.298 | -50.285 | 0.035 | 30.09
2010-04-13 03:05 | 154.8447 | -0.307 | -50.285 | 0.035 | 30.088
2010-04-13 03:06 | 155.8447 | -0.307 | -50.314 | 0.035 | 30.088
2010-04-13 03:07 | 156.8447 | -0.311 | -50.314 | 0.035 | 30.088
2010-04-13 03:08 | 157.8447 | -0.311 | -50.328 | 0.035 | 30.09
2010-04-13 03:09 | 158.8447 | -0.316 | -50.328 | 0.035 | 30.09
2010-04-13 03:10 | 159.8447 | -0.316 | -50.328 | 0.035 | 30.09
2010-04-13 03:11 | 160.8447 | -0.316 | -50.343 | 0.035 | 30.09
2010-04-13 03:12 | 161.8447 | -0.32 | -50.357 | 0.035 | 30.092
2010-04-13 03:13 | 162.8447 | -0.32 | -50.357 | 0.035 | 30.092
2010-04-13 03:14 | 163.8447 | -0.324 | -50.357 | 0.035 | 30.092
2010-04-13 03:15 | 164.8447 | -0.324 | -50.371 | 0.035 | 30.09
2010-04-13 03:16 | 165.8447 | -0.324 | -50.371 | 0.035 | 30.092
2010-04-13 03:17 | 166.8447 | -0.329 | -50.385 | 0.035 | 30.092
2010-04-13 03:18 | 167.8447 | -0.333 | -50.4 | 0.035 | 30.092
2010-04-13 03:19 | 168.8447 | -0.333 | -50.385 | 0.035 | 30.09
2010-04-13 03:20 | 169.8447 | -0.337 | -50.4 | 0.035 | 30.09
2010-04-13 03:21 | 170.8447 | -0.337 | -50.414 | 0.035 | 30.09
2010-04-13 03:22 | 171.8447 | -0.346 | -50.428 | 0.035 | 30.09
2010-04-13 03:23 | 172.8447 | -0.337 | -50.428 | 0.035 | 30.088
2010-04-13 03:24 | 173.8447 | -0.346 | -50.428 | 0.035 | 30.09
2010-04-13 03:25 | 174.8447 | -0.35 | -50.443 | 0.035 | 30.09
2010-04-13 03:26 | 175.8447 | -0.354 | -50.457 | 0.035 | 30.09
2010-04-13 03:27 | 176.8447 | -0.354 | -50.457 | 0.035 | 30.09
2010-04-13 03:28 | 177.8447 | -0.419 | -50.457 | 0.035 | 30.064
2010-04-13 03:29 | 178.8447 | -0.393 | -50.471 | 0.035 | 30.047
2010-04-13 03:30 | 179.8447 | -0.393 | -50.457 | 0 | 30.039
2010-04-13 03:31 | 180.8447 | -0.359 | -50.471 | 0 | 30.064
2010-04-13 03:32 | 181.8447 | -0.363 | -50.5 | 0 | 30.074

## Packer2pump
In-Situ Inc. | Hermit 3000
Report generated: | 2010-04-26 | 0:43
Report from file: | C:\Win-Situ\Data\SN45417 2010-04-25 162102 Test #8.bin
DataMgr Version | 3.71
Serial number: | 45417
Firmware Version | 7.1
Unit name: | Hermit 3000
Test name: |  | Test #8
Test defined on: | 2009-12-10 | 23:23
Test started on: | 2010-04-25 | 16:21
Test stopped on: | 2010-04-25 | 20:22
Test extracted on: | 2010-04-26 | 0:38
Data gathered using Logarithmic testing
Maximum time between data points: 1.0000 | Minutes.
Number of data samples: | 310
TOTAL DATA SAMPLES | 310
Channel number [1]
Measurement type: | Pressure
Channel name: | 30psi 6013
Linearity: | 0.2731
Scale: |  | 29.6934
Offset: |  | -0.1022
Warmup: |  | 50
Specific gravity: | 1
Mode: | TOC
User-defined reference: | 0 | Feet H2O
Referenced on: | test start
Pressure head at reference: | 11.383 | Feet H2O
Channel number [2]
Measurement type: | Pressure
Channel name: | 100psi 5392
Linearity: | 0.2225
Scale: |  | 98.928
Offset: |  | 0.1525
Warmup: |  | 50
Specific gravity: | 1
Mode: | TOC
User-defined reference: | 0 | Feet H2O
Referenced on: | test start
Pressure head at reference: | 175.278 | Feet H2O
Channel number [3]
Measurement type: | Pressure
Channel name: | 250psi 9285
Linearity: | 1.7617
Scale: |  | 244.4532
Offset: |  | -0.5853
Warmup: |  | 50
Specific gravity: | 1
Mode: | TOC
User-defined reference: | 0 | Feet H2O
Referenced on: | test start
Pressure head at reference: | -18.086 | Feet H2O
Channel number [0]
Measurement type: | Barometric Pressure
Channel name: | Barometric
Linearity: | 0
Scale: |  | 0
Offset: |  | 0
Warmup: |  | 50
|  | Chan[1] | Chan[2] | Chan[3] | Chan[0]
Date Time | ET (min) | Feet H2O | Feet H2O | Feet H2O | Inches Hg
-------- -------- | ------------ | --------------- | --------------- | --------------- | ---------------
2010-04-25 16:21 | 0 | 0 | 0 | 0 | 29.829
2010-04-25 16:21 | 0.0215 | -0.021 | 0 | 0 | 29.827
2010-04-25 16:21 | 0.043 | -0.021 | -0.186 | 0 | 29.827
2010-04-25 16:21 | 0.0645 | -0.056 | 7.642 | 0 | 29.827
2010-04-25 16:21 | 0.086 | -0.103 | 6.568 | 0 | 29.827
2010-04-25 16:21 | 0.1075 | -0.013 | 8.157 | 0 | 29.825
2010-04-25 16:21 | 0.129 | -0.03 | 9.402 | 0 | 29.823
2010-04-25 16:21 | 0.1505 | -0.034 | 10.546 | 0 | 29.823
2010-04-25 16:21 | 0.172 | -0.026 | 11.619 | 0 | 29.823
2010-04-25 16:21 | 0.1935 | -0.021 | 12.65 | 0 | 29.821
2010-04-25 16:21 | 0.215 | -0.021 | 13.465 | 0 | 29.819
2010-04-25 16:21 | 0.2365 | -0.026 | 14.266 | 0 | 29.821
2010-04-25 16:21 | 0.258 | -0.034 | 15.11 | 0 | 29.819
2010-04-25 16:21 | 0.2795 | -0.021 | 15.826 | 0 | 29.821
2010-04-25 16:21 | 0.301 | -0.013 | 16.441 | 0 | 29.817
2010-04-25 16:21 | 0.3225 | -0.017 | 17.099 | 0 | 29.817
2010-04-25 16:21 | 0.344 | -0.026 | 17.643 | 0 | 29.817
2010-04-25 16:21 | 0.3655 | -0.03 | 18.301 | 0 | 29.817
2010-04-25 16:21 | 0.387 | -0.03 | 18.887 | 0 | 29.815
2010-04-25 16:21 | 0.4085 | -0.021 | 19.402 | 0 | 29.817
2010-04-25 16:21 | 0.43 | -0.03 | 19.874 | 0 | 29.817
2010-04-25 16:21 | 0.4522 | -0.021 | 20.318 | 0 | 29.815
2010-04-25 16:21 | 0.4757 | -0.021 | 20.804 | 0 | 29.815
2010-04-25 16:22 | 0.5005 | -0.03 | 21.362 | 0 | 29.813
2010-04-25 16:22 | 0.5268 | -0.034 | 21.791 | 0 | 29.813
2010-04-25 16:22 | 0.5548 | -0.021 | 22.321 | 0 | 29.813
2010-04-25 16:22 | 0.5845 | -0.021 | 22.778 | 0 | 29.813
2010-04-25 16:22 | 0.6158 | -0.021 | 23.222 | 0 | 29.813
2010-04-25 16:22 | 0.649 | -0.021 | 23.751 | 0 | 29.813
2010-04-25 16:22 | 0.6842 | -0.03 | 24.338 | 0 | 29.811
2010-04-25 16:22 | 0.7215 | -0.034 | 24.609 | 0 | 29.809
2010-04-25 16:22 | 0.761 | -0.009 | 25.425 | 0 | 29.809
2010-04-25 16:22 | 0.8028 | 0.004 | 26.04 | 0 | 29.809
2010-04-25 16:22 | 0.8472 | 0 | 26.641 | 0 | 29.807
2010-04-25 16:22 | 0.8942 | -0.009 | 27.141 | 0 | 29.809
2010-04-25 16:22 | 0.944 | 0 | 27.756 | 0 | 29.807
2010-04-25 16:22 | 0.9967 | -0.009 | 28.4 | 0 | 29.805
2010-04-25 16:22 | 1.0525 | -0.009 | 29.001 | 0 | 29.807
2010-04-25 16:22 | 1.1117 | -0.017 | 29.601 | 0 | 29.805
2010-04-25 16:22 | 1.1743 | -0.017 | 30.274 | 0 | 29.803
2010-04-25 16:22 | 1.2407 | -0.013 | 30.946 | 0 | 29.803
2010-04-25 16:22 | 1.311 | -0.026 | 31.561 | 0 | 29.803
2010-04-25 16:22 | 1.3855 | -0.026 | 32.247 | 0 | 29.801
2010-04-25 16:22 | 1.4645 | -0.026 | 32.991 | 0 | 29.799
2010-04-25 16:23 | 1.5482 | -0.034 | 33.692 | 0 | 29.799
2010-04-25 16:23 | 1.6367 | -0.034 | 34.436 | 0 | 29.799
2010-04-25 16:23 | 1.7305 | -0.026 | 35.165 | 0 | 29.799
2010-04-25 16:23 | 1.8298 | -0.026 | 35.866 | 0 | 29.797
2010-04-25 16:23 | 1.9352 | -0.034 | 36.638 | -0.035 | 29.797
2010-04-25 16:23 | 2.0467 | -0.03 | 37.453 | -0.035 | 29.797
2010-04-25 16:23 | 2.1648 | -0.026 | 38.34 | -0.035 | 29.797
2010-04-25 16:23 | 2.29 | -0.03 | 39.169 | -0.035 | 29.795
2010-04-25 16:23 | 2.4225 | -0.034 | 40.013 | -0.035 | 29.795
2010-04-25 16:24 | 2.563 | -0.039 | 40.828 | -0.035 | 29.793
2010-04-25 16:24 | 2.7118 | -0.034 | 41.757 | -0.035 | 29.791
2010-04-25 16:24 | 2.8693 | -0.034 | 42.715 | -0.035 | 29.791
2010-04-25 16:24 | 3.0362 | -0.034 | 43.616 | -0.035 | 29.789
2010-04-25 16:24 | 3.213 | -0.034 | 44.646 | -0.035 | 29.793
2010-04-25 16:24 | 3.4003 | -0.039 | 45.561 | -0.035 | 29.803
2010-04-25 16:25 | 3.5987 | -0.039 | 46.605 | -0.035 | 29.813
2010-04-25 16:25 | 3.8088 | -0.043 | 47.606 | -0.035 | 29.817
2010-04-25 16:25 | 4.0315 | -0.047 | 48.664 | -0.035 | 29.823
2010-04-25 16:25 | 4.2673 | -0.039 | 49.707 | -0.035 | 29.827
2010-04-25 16:26 | 4.5172 | -0.034 | 50.808 | -0.035 | 29.829
2010-04-25 16:26 | 4.7818 | -0.03 | 51.966 | -0.035 | 29.831
2010-04-25 16:26 | 5.0622 | -0.03 | 53.01 | -0.035 | 29.836
2010-04-25 16:26 | 5.359 | -0.043 | 54.096 | 0 | 29.836
2010-04-25 16:27 | 5.6735 | -0.03 | 55.312 | 0 | 29.836
2010-04-25 16:27 | 6.0067 | -0.039 | 56.47 | 0 | 29.838
2010-04-25 16:27 | 6.3595 | -0.039 | 57.599 | 0 | 29.84
2010-04-25 16:28 | 6.7333 | -0.043 | 58.785 | 0 | 29.84
2010-04-25 16:28 | 7.1293 | -0.047 | 59.943 | 0 | 29.84
2010-04-25 16:29 | 7.5487 | -0.03 | 61.172 | 0 | 29.842
2010-04-25 16:29 | 7.993 | -0.034 | 62.33 | 0 | 29.842
2010-04-25 16:29 | 8.4637 | -0.03 | 63.502 | 0 | 29.842
2010-04-25 16:30 | 8.9622 | -0.034 | 64.703 | 0 | 29.842
2010-04-25 16:31 | 9.4902 | -0.034 | 65.832 | 0 | 29.842
2010-04-25 16:31 | 10.0495 | -0.034 | 66.947 | 0 | 29.844
2010-04-25 16:32 | 10.642 | -0.03 | 68.09 | 0 | 29.846
2010-04-25 16:32 | 11.2695 | -0.034 | 69.277 | 0 | 29.846
2010-04-25 16:33 | 11.9343 | -0.017 | 70.348 | 0 | 29.846
2010-04-25 16:34 | 12.6385 | -0.021 | 71.277 | 0 | 29.848
2010-04-25 16:34 | 13.3843 | -0.021 | 72.292 | 0 | 29.846
2010-04-25 16:35 | 14.1743 | -0.026 | 73.221 | 0 | 29.848
2010-04-25 16:36 | 15.0112 | -0.017 | 74.136 | 0 | 29.848
2010-04-25 16:37 | 15.8977 | -0.013 | 75.107 | 0 | 29.846
2010-04-25 16:38 | 16.8367 | -0.017 | 75.922 | 0 | 29.846
2010-04-25 16:39 | 17.8313 | -0.009 | 76.751 | 0 | 29.848
2010-04-25 16:40 | 18.8313 | -0.004 | 77.537 | 0 | 29.846
2010-04-25 16:41 | 19.8313 | 0.004 | 78.251 | 0 | 29.846
2010-04-25 16:42 | 20.8313 | -0.004 | 78.837 | 0 | 29.848
2010-04-25 16:43 | 21.8313 | 0.004 | 79.423 | 0 | 29.846
2010-04-25 16:44 | 22.8313 | 0.004 | 79.966 | 0 | 29.846
2010-04-25 16:45 | 23.8313 | 0.013 | 80.409 | 0 | 29.844
2010-04-25 16:46 | 24.8313 | 0.013 | 80.88 | 0 | 29.846
2010-04-25 16:47 | 25.8313 | 0.021 | 81.237 | 0 | 29.844
2010-04-25 16:48 | 26.8313 | 0.013 | 81.595 | 0 | 29.846
2010-04-25 16:49 | 27.8313 | 0.017 | 81.923 | 0 | 29.846
2010-04-25 16:50 | 28.8313 | 0.03 | 82.252 | 0 | 29.846
2010-04-25 16:51 | 29.8313 | 0.034 | 82.566 | 0 | 29.848
2010-04-25 16:52 | 30.8313 | 0.039 | 82.823 | 0 | 29.811
2010-04-25 16:53 | 31.8313 | 0.043 | 83.152 | 0 | 29.795
2010-04-25 16:54 | 32.8313 | 0.052 | 83.395 | 0 | 29.795
2010-04-25 16:55 | 33.8313 | 0.06 | 83.624 | 0 | 29.819
2010-04-25 16:56 | 34.8313 | 0.064 | 83.866 | 0 | 29.827
2010-04-25 16:57 | 35.8313 | 0.06 | 84.109 | 0 | 29.831
2010-04-25 16:58 | 36.8313 | 0.069 | 84.266 | 0 | 29.831
2010-04-25 16:59 | 37.8313 | 0.069 | 84.438 | 0 | 29.836
2010-04-25 17:00 | 38.8313 | 0.073 | 84.624 | 0 | 29.838
2010-04-25 17:01 | 39.8313 | 0.077 | 84.738 | 0 | 29.838
2010-04-25 17:02 | 40.8313 | 0.082 | 84.938 | 0 | 29.84
2010-04-25 17:03 | 41.8313 | 0.086 | 85.124 | 0 | 29.84
2010-04-25 17:04 | 42.8313 | 0.086 | 85.238 | 0 | 29.84
2010-04-25 17:05 | 43.8313 | 0.094 | 85.452 | 0 | 29.838
2010-04-25 17:06 | 44.8313 | 0.099 | 85.581 | 0 | 29.838
2010-04-25 17:07 | 45.8313 | 0.103 | 85.738 | 0 | 29.84
2010-04-25 17:08 | 46.8313 | 0.094 | 85.81 | 0 | 29.84
2010-04-25 17:09 | 47.8313 | 0.103 | 85.938 | 0 | 29.836
2010-04-25 17:10 | 48.8313 | 0.112 | 86.11 | 0 | 29.838
2010-04-25 17:11 | 49.8313 | 0.116 | 86.224 | 0 | 29.838
2010-04-25 17:12 | 50.8313 | 0.125 | 86.381 | 0 | 29.838
2010-04-25 17:13 | 51.8313 | 0.129 | 86.481 | 0 | 29.838
2010-04-25 17:14 | 52.8313 | 0.129 | 86.51 | 0 | 29.84
2010-04-25 17:15 | 53.8313 | 0.146 | 86.71 | 0 | 29.84
2010-04-25 17:16 | 54.8313 | 0.146 | 86.81 | 0 | 29.842
2010-04-25 17:17 | 55.8313 | 0.146 | 86.867 | 0 | 29.84
2010-04-25 17:18 | 56.8313 | 0.15 | 86.995 | 0 | 29.84
2010-04-25 17:19 | 57.8313 | 0.159 | 87.124 | 0 | 29.84
2010-04-25 17:20 | 58.8313 | 0.163 | 87.181 | 0 | 29.84
2010-04-25 17:21 | 59.8313 | 0.172 | 87.267 | 0 | 29.823
2010-04-25 17:22 | 60.8313 | 0.176 | 87.438 | 0 | 29.797
2010-04-25 17:23 | 61.8313 | 0.185 | 87.495 | 0 | 29.785
2010-04-25 17:24 | 62.8313 | 0.185 | 87.524 | 0 | 29.789
2010-04-25 17:25 | 63.8313 | 0.193 | 87.71 | 0 | 29.813
2010-04-25 17:26 | 64.8313 | 0.185 | 87.71 | 0 | 29.823
2010-04-25 17:27 | 65.8313 | 0.198 | 87.838 | 0 | 29.827
2010-04-25 17:28 | 66.8313 | 0.202 | 87.967 | 0 | 29.829
2010-04-25 17:29 | 67.8313 | 0.206 | 87.995 | 0 | 29.834
2010-04-25 17:30 | 68.8313 | 0.202 | 88.095 | 0 | 29.834
2010-04-25 17:31 | 69.8313 | 0.219 | 88.253 | 0 | 29.834
2010-04-25 17:32 | 70.8313 | 0.21 | 88.295 | 0 | 29.834
2010-04-25 17:33 | 71.8313 | 0.223 | 88.295 | 0 | 29.836
2010-04-25 17:34 | 72.8313 | 0.228 | 88.481 | 0 | 29.838
2010-04-25 17:35 | 73.8313 | 0.223 | 88.567 | 0 | 29.836
2010-04-25 17:36 | 74.8313 | 0.223 | 88.61 | 0 | 29.838
2010-04-25 17:37 | 75.8313 | 0.245 | 88.71 | 0 | 29.838
2010-04-25 17:38 | 76.8313 | 0.245 | 88.71 | 0 | 29.836
2010-04-25 17:39 | 77.8313 | 0.253 | 88.853 | 0 | 29.836
2010-04-25 17:40 | 78.8313 | 0.249 | 88.924 | 0 | 29.838
2010-04-25 17:41 | 79.8313 | 0.258 | 89.01 | 0 | 29.836
2010-04-25 17:42 | 80.8313 | 0.258 | 89.01 | 0 | 29.836
2010-04-25 17:43 | 81.8313 | 0.266 | 89.124 | 0 | 29.838
2010-04-25 17:44 | 82.8313 | 0.266 | 89.181 | 0 | 29.84
2010-04-25 17:45 | 83.8313 | 0.279 | 89.224 | 0 | 29.84
2010-04-25 17:46 | 84.8313 | 0.283 | 89.381 | 0 | 29.84
2010-04-25 17:47 | 85.8313 | 0.288 | 89.381 | 0 | 29.84
2010-04-25 17:48 | 86.8313 | 0.283 | 89.467 | 0 | 29.84
2010-04-25 17:49 | 87.8313 | 0.296 | 89.538 | 0 | 29.84
2010-04-25 17:50 | 88.8313 | 0.301 | 89.624 | 0 | 29.84
2010-04-25 17:51 | 89.8313 | 0.309 | 89.681 | 0 | 29.811
2010-04-25 17:52 | 90.8313 | 0.305 | 89.724 | 0 | 29.791
2010-04-25 17:53 | 91.8313 | 0.301 | 89.724 | 0 | 29.781
2010-04-25 17:54 | 92.8313 | 0.309 | 89.838 | 0 | 29.772
2010-04-25 17:55 | 93.8313 | 0.322 | 89.838 | 0 | 29.803
2010-04-25 17:56 | 94.8313 | 0.322 | 89.938 | 0 | 29.815
2010-04-25 17:57 | 95.8313 | 0.326 | 90.038 | 0 | 29.821
2010-04-25 17:58 | 96.8313 | 0.326 | 90.024 | 0 | 29.825
2010-04-25 17:59 | 97.8313 | 0.335 | 90.11 | 0 | 29.829
2010-04-25 18:00 | 98.8313 | 0.331 | 90.124 | 0 | 29.834
2010-04-25 18:01 | 99.8313 | 0.344 | 90.181 | 0 | 29.834
2010-04-25 18:02 | 100.8313 | 0.344 | 90.267 | 0 | 29.838
2010-04-25 18:03 | 101.8313 | 0.361 | 90.31 | 0 | 29.838
2010-04-25 18:04 | 102.8313 | 0.361 | 90.353 | 0 | 29.838
2010-04-25 18:05 | 103.8313 | 0.369 | 90.395 | 0 | 29.838
2010-04-25 18:06 | 104.8313 | 0.369 | 90.41 | 0 | 29.842
2010-04-25 18:07 | 105.8313 | 0.365 | 90.481 | 0 | 29.84
2010-04-25 18:08 | 106.8313 | 0.369 | 90.524 | 0 | 29.84
2010-04-25 18:09 | 107.8313 | 0.378 | 90.61 | 0 | 29.842
2010-04-25 18:10 | 108.8313 | 0.386 | 90.667 | 0 | 29.84
2010-04-25 18:11 | 109.8313 | 0.391 | 90.724 | 0 | 29.84
2010-04-25 18:12 | 110.8313 | 0.386 | 90.624 | 0 | 29.84
2010-04-25 18:13 | 111.8313 | 0.391 | 90.738 | 0 | 29.84
2010-04-25 18:14 | 112.8313 | 0.395 | 90.781 | 0 | 29.84
2010-04-25 18:15 | 113.8313 | 0.399 | 90.824 | 0 | 29.84
2010-04-25 18:16 | 114.8313 | 0.399 | 90.796 | 0 | 29.842
2010-04-25 18:17 | 115.8313 | 0.404 | 90.824 | 0 | 29.842
2010-04-25 18:18 | 116.8313 | 0.421 | 90.924 | 0 | 29.844
2010-04-25 18:19 | 117.8313 | 0.408 | 90.896 | 0 | 29.846
2010-04-25 18:20 | 118.8313 | 0.421 | 90.967 | 0 | 29.846
2010-04-25 18:21 | 119.8313 | 0.417 | 90.896 | 0 | 29.846
2010-04-25 18:22 | 120.8313 | 0.438 | 90.981 | 0 | 29.821
2010-04-25 18:23 | 121.8313 | 0.438 | 91.053 | 0 | 29.795
2010-04-25 18:24 | 122.8313 | 0.442 | 91.081 | 0 | 29.783
2010-04-25 18:25 | 123.8313 | 0.442 | 91.067 | 0 | 29.787
2010-04-25 18:26 | 124.8313 | 0.459 | 91.11 | 0 | 29.811
2010-04-25 18:27 | 125.8313 | 0.451 | 91.153 | 0 | 29.821
2010-04-25 18:28 | 126.8313 | 0.447 | 91.124 | 0 | 29.827
2010-04-25 18:29 | 127.8313 | 0.459 | 91.167 | 0 | 29.829
2010-04-25 18:30 | 128.8313 | 0.472 | 91.196 | 0 | 29.834
2010-04-25 18:31 | 129.8313 | 0.468 | 91.21 | 0 | 29.834
2010-04-25 18:32 | 130.8313 | 0.464 | 91.21 | 0 | 29.838
2010-04-25 18:33 | 131.8313 | 0.477 | 91.296 | 0 | 29.838
2010-04-25 18:34 | 132.8313 | 0.481 | 91.238 | 0 | 29.836
2010-04-25 18:35 | 133.8313 | 0.481 | 91.253 | 0.035 | 29.84
2010-04-25 18:36 | 134.8313 | 0.481 | 91.281 | 0.035 | 29.838
2010-04-25 18:37 | 135.8313 | 0.49 | 91.324 | 0.035 | 29.84
2010-04-25 18:38 | 136.8313 | 0.494 | 91.296 | 0.035 | 29.84
2010-04-25 18:39 | 137.8313 | 0.498 | 91.31 | 0.035 | 29.84
2010-04-25 18:40 | 138.8313 | 0.494 | 91.296 | 0.035 | 29.842
2010-04-25 18:41 | 139.8313 | 0.507 | 91.367 | 0.035 | 29.84
2010-04-25 18:42 | 140.8313 | 0.498 | 91.353 | 0.035 | 29.84
2010-04-25 18:43 | 141.8313 | 0.507 | 91.41 | 0.035 | 29.84
2010-04-25 18:44 | 142.8313 | 0.511 | 91.41 | 0.035 | 29.838
2010-04-25 18:45 | 143.8313 | 0.515 | 91.353 | 0.035 | 29.838
2010-04-25 18:46 | 144.8313 | 0.511 | 91.338 | 0.035 | 29.84
2010-04-25 18:47 | 145.8313 | 0.515 | 91.395 | 0.035 | 29.838
2010-04-25 18:48 | 146.8313 | 0.524 | 91.438 | 0.035 | 29.836
2010-04-25 18:49 | 147.8313 | 0.515 | 91.367 | 0.035 | 29.838
2010-04-25 18:50 | 148.8313 | 0.528 | 91.424 | 0.035 | 29.834
2010-04-25 18:51 | 149.8313 | 0.532 | 91.438 | 0.035 | 29.834
2010-04-25 18:52 | 150.8313 | 0.537 | 91.495 | 0.035 | 29.834
2010-04-25 18:53 | 151.8313 | 0.524 | 91.453 | 0.035 | 29.834
2010-04-25 18:54 | 152.8313 | 0.55 | 91.495 | 0.035 | 29.827
2010-04-25 18:55 | 153.8313 | 0.554 | 91.581 | 0.035 | 29.787
2010-04-25 18:56 | 154.8313 | 0.55 | 91.538 | 0.035 | 29.774
2010-04-25 18:57 | 155.8313 | 0.558 | 91.524 | 0.035 | 29.779
2010-04-25 18:58 | 156.8313 | 0.55 | 91.567 | 0.035 | 29.807
2010-04-25 18:59 | 157.8313 | 0.554 | 91.524 | 0.035 | 29.817
2010-04-25 19:00 | 158.8313 | 0.558 | 91.567 | 0.035 | 29.821
2010-04-25 19:01 | 159.8313 | 0.567 | 91.538 | 0.035 | 29.825
2010-04-25 19:02 | 160.8313 | 0.575 | 91.595 | 0.035 | 29.827
2010-04-25 19:03 | 161.8313 | 0.58 | 91.624 | 0.035 | 29.829
2010-04-25 19:04 | 162.8313 | 0.58 | 91.61 | 0.035 | 29.831
2010-04-25 19:05 | 163.8313 | 0.58 | 91.595 | 0.035 | 29.831
2010-04-25 19:06 | 164.8313 | 0.588 | 91.624 | 0.035 | 29.831
2010-04-25 19:07 | 165.8313 | 0.584 | 91.61 | 0.035 | 29.831
2010-04-25 19:08 | 166.8313 | 0.588 | 91.61 | 0.035 | 29.831
2010-04-25 19:09 | 167.8313 | 0.588 | 91.638 | 0.035 | 29.834
2010-04-25 19:10 | 168.8313 | 0.593 | 91.595 | 0.035 | 29.834
2010-04-25 19:11 | 169.8313 | 0.601 | 91.695 | 0.035 | 29.834
2010-04-25 19:12 | 170.8313 | 0.601 | 91.71 | 0.035 | 29.834
2010-04-25 19:13 | 171.8313 | 0.61 | 91.695 | 0.035 | 29.834
2010-04-25 19:14 | 172.8313 | 0.61 | 91.71 | 0.035 | 29.834
2010-04-25 19:15 | 173.8313 | 0.614 | 91.738 | 0.035 | 29.831
2010-04-25 19:16 | 174.8313 | 0.614 | 91.724 | 0.035 | 29.831
2010-04-25 19:17 | 175.8313 | 0.618 | 91.724 | 0.035 | 29.831
2010-04-25 19:18 | 176.8313 | 0.627 | 91.767 | 0.035 | 29.834
2010-04-25 19:19 | 177.8313 | 0.623 | 91.71 | 0.035 | 29.834
2010-04-25 19:20 | 178.8313 | 0.631 | 91.767 | 0.035 | 29.836
2010-04-25 19:21 | 179.8313 | 0.648 | 91.838 | 0.035 | 29.797
2010-04-25 19:22 | 180.8313 | 0.648 | 91.81 | 0.035 | 29.781
2010-04-25 19:23 | 181.8313 | 0.64 | 91.753 | 0.035 | 29.77
2010-04-25 19:24 | 182.8313 | 0.653 | 91.738 | 0.035 | 29.803
2010-04-25 19:25 | 183.8313 | 0.644 | 91.767 | 0.035 | 29.817
2010-04-25 19:26 | 184.8313 | 0.657 | 91.838 | 0.035 | 29.825
2010-04-25 19:27 | 185.8313 | 0.648 | 91.81 | 0.035 | 29.829
2010-04-25 19:28 | 186.8313 | 0.657 | 91.795 | 0.035 | 29.831
2010-04-25 19:29 | 187.8313 | 0.661 | 91.781 | 0.035 | 29.834
2010-04-25 19:30 | 188.8313 | 0.666 | 91.853 | 0.035 | 29.834
2010-04-25 19:31 | 189.8313 | 0.666 | 91.867 | 0.035 | 29.836
2010-04-25 19:32 | 190.8313 | 0.674 | 91.867 | 0.035 | 29.836
2010-04-25 19:33 | 191.8313 | 0.683 | 91.867 | 0.035 | 29.838
2010-04-25 19:34 | 192.8313 | 0.687 | 91.895 | 0.035 | 29.838
2010-04-25 19:35 | 193.8313 | 0.687 | 91.867 | 0.035 | 29.838
2010-04-25 19:36 | 194.8313 | 0.691 | 91.91 | 0.035 | 29.84
2010-04-25 19:37 | 195.8313 | 0.687 | 91.838 | 0.035 | 29.84
2010-04-25 19:38 | 196.8313 | 0.7 | 91.967 | 0.035 | 29.838
2010-04-25 19:39 | 197.8313 | 0.691 | 91.881 | 0.035 | 29.838
2010-04-25 19:40 | 198.8313 | 0.7 | 91.895 | 0.035 | 29.838
2010-04-25 19:41 | 199.8313 | 0.708 | 91.924 | 0.035 | 29.84
2010-04-25 19:42 | 200.8313 | 0.7 | 91.838 | 0.035 | 29.842
2010-04-25 19:43 | 201.8313 | 0.713 | 91.895 | 0.035 | 29.842
2010-04-25 19:44 | 202.8313 | 0.713 | 91.924 | 0.035 | 29.844
2010-04-25 19:45 | 203.8313 | 0.721 | 91.938 | 0.035 | 29.844
2010-04-25 19:46 | 204.8313 | 0.717 | 91.938 | 0.035 | 29.846
2010-04-25 19:47 | 205.8313 | 0.73 | 91.924 | 0.035 | 29.846
2010-04-25 19:48 | 206.8313 | 0.73 | 91.91 | 0.035 | 29.844
2010-04-25 19:49 | 207.8313 | 0.73 | 91.924 | 0.035 | 29.846
2010-04-25 19:50 | 208.8313 | 0.739 | 91.881 | 0.035 | 29.844
2010-04-25 19:51 | 209.8313 | 0.751 | 91.995 | 0.035 | 29.811
2010-04-25 19:52 | 210.8313 | 0.743 | 91.995 | 0.035 | 29.789
2010-04-25 19:53 | 211.8313 | 0.743 | 91.938 | 0.035 | 29.781
2010-04-25 19:54 | 212.8313 | 0.743 | 91.91 | 0.035 | 29.813
2010-04-25 19:55 | 213.8313 | 0.756 | 91.995 | 0.035 | 29.825
2010-04-25 19:56 | 214.8313 | 0.747 | 91.938 | 0.035 | 29.831
2010-04-25 19:57 | 215.8313 | 0.756 | 91.995 | 0.035 | 29.834
2010-04-25 19:58 | 216.8313 | 0.756 | 91.895 | 0.035 | 29.838
2010-04-25 19:59 | 217.8313 | 0.764 | 91.895 | 0.035 | 29.838
2010-04-25 20:00 | 218.8313 | 0.764 | 91.924 | 0.035 | 29.84
2010-04-25 20:01 | 219.8313 | 0.764 | 91.895 | 0.035 | 29.84
2010-04-25 20:02 | 220.8313 | 0.781 | 91.995 | 0.035 | 29.84
2010-04-25 20:03 | 221.8313 | 0.764 | 91.91 | 0.035 | 29.842
2010-04-25 20:04 | 222.8313 | 0.786 | 92.01 | 0.035 | 29.842
2010-04-25 20:05 | 223.8313 | 0.794 | 91.995 | 0.035 | 29.844
2010-04-25 20:06 | 224.8313 | 0.786 | 91.981 | 0.035 | 29.842
2010-04-25 20:07 | 225.8313 | 0.79 | 91.967 | 0.035 | 29.844
2010-04-25 20:08 | 226.8313 | 0.794 | 91.938 | 0.035 | 29.842
2010-04-25 20:09 | 227.8313 | 0.781 | 91.91 | 0.035 | 29.842
2010-04-25 20:10 | 228.8313 | 0.794 | 91.953 | 0.035 | 29.842
2010-04-25 20:11 | 229.8313 | 0.799 | 91.938 | 0.035 | 29.842
2010-04-25 20:12 | 230.8313 | 0.803 | 91.91 | 0.035 | 29.846
2010-04-25 20:13 | 231.8313 | 0.807 | 91.981 | 0.035 | 29.844
2010-04-25 20:14 | 232.8313 | 0.799 | 91.924 | 0.035 | 29.846
2010-04-25 20:15 | 233.8313 | 0.812 | 92.024 | 0.035 | 29.844
2010-04-25 20:16 | 234.8313 | 0.816 | 91.967 | 0.035 | 29.846
2010-04-25 20:17 | 235.8313 | 0.829 | 92.024 | 0.035 | 29.813
2010-04-25 20:18 | 236.8313 | 0.829 | 92.01 | 0.035 | 29.793
2010-04-25 20:19 | 237.8313 | 0.824 | 92.038 | 0.035 | 29.781
2010-04-25 20:20 | 238.8313 | 0.824 | 91.995 | 0.035 | 29.813
2010-04-25 20:21 | 239.8313 | 0.824 | 92.01 | 0.035 | 29.829

## Packer2rec
In-Situ Inc. | Hermit 3000
Report generated: | 2010-04-26 | 0:45
Report from file: | C:\Win-Situ\Data\SN45417 2010-04-25 202146 Test #9.bin
DataMgr Version | 3.71
Serial number: | 45417
Firmware Version | 7.1
Unit name: | Hermit 3000
Test name: |  | Test #9
Test defined on: | 2009-12-10 | 23:24
Test started on: | 2010-04-25 | 20:22
Test stopped on: | 2010-04-26 | 0:26
Test extracted on: | 2010-04-26 | 0:40
Data gathered using Logarithmic testing
Maximum time between data points: 1.0000 | Minutes.
Number of data samples: | 314
TOTAL DATA SAMPLES | 314
Channel number [1]
Measurement type: | Pressure
Channel name: | 30psi 6013
Linearity: | 0.2731
Scale: |  | 29.6934
Offset: |  | -0.1022
Warmup: |  | 50
Specific gravity: | 1
Mode: | TOC
User-defined reference: | 0 | Feet H2O
Referenced on: | test start
Pressure head at reference: | 10.52 | Feet H2O
Channel number [2]
Measurement type: | Pressure
Channel name: | 100psi 5392
Linearity: | 0.2225
Scale: |  | 98.928
Offset: |  | 0.1525
Warmup: |  | 50
Specific gravity: | 1
Mode: | TOC
User-defined reference: | 0 | Feet H2O
Referenced on: | test start
Pressure head at reference: | 83.268 | Feet H2O
Channel number [3]
Measurement type: | Pressure
Channel name: | 250psi 9285
Linearity: | 1.7617
Scale: |  | 244.4532
Offset: |  | -0.5853
Warmup: |  | 50
Specific gravity: | 1
Mode: | TOC
User-defined reference: | 0 | Feet H2O
Referenced on: | test start
Pressure head at reference: | -18.122 | Feet H2O
Channel number [0]
Measurement type: | Barometric Pressure
Channel name: | Barometric
Linearity: | 0
Scale: |  | 0
Offset: |  | 0
Warmup: |  | 50
|  | Chan[1] | Chan[2] | Chan[3] | Chan[0]
Date Time | ET (min) | Feet H2O | Feet H2O | Feet H2O | Inches Hg
-------- -------- | ------------ | --------------- | --------------- | --------------- | ---------------
2010-04-25 20:22 | 0 | 0 | 0 | 0 | 29.819
2010-04-25 20:22 | 0.0217 | -0.021 | 0.086 | 0 | 29.819
2010-04-25 20:22 | 0.0433 | -0.03 | 0.029 | 0 | 29.819
2010-04-25 20:22 | 0.065 | -0.03 | -0.014 | 0 | 29.817
2010-04-25 20:22 | 0.0867 | -0.013 | 1.243 | 0 | 29.817
2010-04-25 20:22 | 0.1083 | -0.064 | -0.543 | 0 | 29.817
2010-04-25 20:22 | 0.13 | -0.021 | -0.8 | 0 | 29.815
2010-04-25 20:22 | 0.1517 | -0.026 | -0.986 | 0 | 29.813
2010-04-25 20:22 | 0.1733 | -0.03 | -1.4 | 0 | 29.813
2010-04-25 20:22 | 0.195 | -0.03 | -1.671 | 0 | 29.813
2010-04-25 20:22 | 0.2167 | -0.026 | -1.943 | 0 | 29.811
2010-04-25 20:22 | 0.2383 | -0.026 | -2.243 | 0 | 29.811
2010-04-25 20:22 | 0.26 | -0.026 | -2.486 | 0 | 29.809
2010-04-25 20:22 | 0.2817 | -0.026 | -2.757 | 0 | 29.809
2010-04-25 20:22 | 0.3033 | -0.026 | -3.029 | 0 | 29.809
2010-04-25 20:22 | 0.325 | -0.026 | -3.3 | 0 | 29.809
2010-04-25 20:22 | 0.3467 | -0.026 | -3.543 | 0 | 29.807
2010-04-25 20:22 | 0.3683 | -0.026 | -3.814 | 0 | 29.807
2010-04-25 20:22 | 0.39 | -0.026 | -4.072 | 0 | 29.807
2010-04-25 20:22 | 0.4117 | -0.026 | -4.343 | 0 | 29.803
2010-04-25 20:22 | 0.4333 | -0.026 | -4.6 | 0 | 29.805
2010-04-25 20:22 | 0.4555 | -0.026 | -4.872 | 0 | 29.803
2010-04-25 20:22 | 0.479 | -0.021 | -5.143 | 0 | 29.801
2010-04-25 20:22 | 0.5038 | -0.026 | -5.429 | 0 | 29.801
2010-04-25 20:22 | 0.5302 | -0.026 | -5.714 | 0 | 29.803
2010-04-25 20:22 | 0.5582 | -0.026 | -6.029 | 0 | 29.799
2010-04-25 20:22 | 0.5878 | -0.026 | -6.343 | 0 | 29.799
2010-04-25 20:22 | 0.6192 | -0.026 | -6.686 | 0 | 29.799
2010-04-25 20:22 | 0.6523 | -0.03 | -7.043 | 0 | 29.799
2010-04-25 20:22 | 0.6875 | -0.03 | -7.443 | 0 | 29.799
2010-04-25 20:22 | 0.7248 | -0.034 | -7.843 | 0 | 29.797
2010-04-25 20:23 | 0.7643 | -0.026 | -8.115 | 0 | 29.797
2010-04-25 20:23 | 0.8062 | -0.013 | -8.772 | 0 | 29.795
2010-04-25 20:23 | 0.8505 | -0.004 | -9.258 | 0 | 29.795
2010-04-25 20:23 | 0.8975 | -0.004 | -9.786 | 0 | 29.795
2010-04-25 20:23 | 0.9473 | -0.009 | -10.329 | 0 | 29.793
2010-04-25 20:23 | 1 | -0.004 | -10.858 | 0 | 29.795
2010-04-25 20:23 | 1.0558 | -0.009 | -11.515 | 0 | 29.793
2010-04-25 20:23 | 1.115 | -0.013 | -12.158 | 0 | 29.791
2010-04-25 20:23 | 1.1777 | -0.013 | -12.816 | 0 | 29.791
2010-04-25 20:23 | 1.244 | -0.017 | -13.516 | 0 | 29.793
2010-04-25 20:23 | 1.3143 | -0.017 | -14.259 | 0 | 29.789
2010-04-25 20:23 | 1.3888 | -0.017 | -15.016 | 0 | 29.789
2010-04-25 20:23 | 1.4678 | -0.021 | -15.831 | 0 | 29.787
2010-04-25 20:23 | 1.5515 | -0.021 | -16.674 | 0 | 29.787
2010-04-25 20:23 | 1.64 | -0.021 | -17.574 | 0 | 29.783
2010-04-25 20:24 | 1.7338 | -0.021 | -18.489 | 0 | 29.785
2010-04-25 20:24 | 1.8332 | -0.021 | -19.46 | 0 | 29.781
2010-04-25 20:24 | 1.9385 | -0.021 | -20.461 | 0 | 29.781
2010-04-25 20:24 | 2.05 | -0.026 | -21.518 | 0 | 29.781
2010-04-25 20:24 | 2.1682 | -0.026 | -21.533 | 0 | 29.783
2010-04-25 20:24 | 2.2933 | -0.021 | -17.303 | 0 | 29.779
2010-04-25 20:24 | 2.4258 | -0.026 | -18.289 | 0 | 29.779
2010-04-25 20:24 | 2.5663 | -0.026 | -19.275 | 0 | 29.777
2010-04-25 20:24 | 2.7152 | -0.021 | -20.318 | 0 | 29.777
2010-04-25 20:25 | 2.8727 | -0.026 | -21.39 | 0 | 29.779
2010-04-25 20:25 | 3.0395 | -0.026 | -22.533 | 0 | 29.777
2010-04-25 20:25 | 3.2163 | -0.021 | -23.691 | 0 | 29.781
2010-04-25 20:25 | 3.4037 | -0.021 | -24.906 | 0 | 29.785
2010-04-25 20:25 | 3.602 | -0.021 | -26.135 | 0 | 29.791
2010-04-25 20:26 | 3.8122 | -0.017 | -27.421 | 0 | 29.797
2010-04-25 20:26 | 4.0348 | -0.017 | -28.75 | 0 | 29.803
2010-04-25 20:26 | 4.2707 | -0.017 | -30.137 | 0 | 29.807
2010-04-25 20:26 | 4.5205 | -0.017 | -31.538 | 0 | 29.811
2010-04-25 20:27 | 4.7852 | -0.017 | -32.981 | 0 | 29.817
2010-04-25 20:27 | 5.0655 | -0.017 | -34.468 | 0 | 29.817
2010-04-25 20:27 | 5.3623 | -0.017 | -35.969 | 0 | 29.821
2010-04-25 20:27 | 5.6768 | -0.013 | -37.542 | 0 | 29.823
2010-04-25 20:28 | 6.01 | -0.013 | -39.143 | 0 | 29.827
2010-04-25 20:28 | 6.3628 | -0.013 | -40.773 | 0 | 29.831
2010-04-25 20:28 | 6.7367 | -0.013 | -42.388 | 0 | 29.831
2010-04-25 20:29 | 7.1327 | -0.013 | -44.061 | 0 | 29.836
2010-04-25 20:29 | 7.552 | -0.013 | -45.777 | 0 | 29.838
2010-04-25 20:30 | 7.9963 | -0.009 | -47.493 | 0 | 29.842
2010-04-25 20:30 | 8.467 | -0.009 | -49.237 | 0 | 29.842
2010-04-25 20:31 | 8.9655 | -0.009 | -50.982 | 0 | 29.844
2010-04-25 20:31 | 9.4935 | -0.004 | -52.741 | 0 | 29.848
2010-04-25 20:32 | 10.0528 | -0.009 | -54.485 | 0 | 29.848
2010-04-25 20:32 | 10.6453 | -0.004 | -56.23 | 0 | 29.85
2010-04-25 20:33 | 11.2728 | -0.004 | -57.975 | 0 | 29.85
2010-04-25 20:34 | 11.9377 | 0 | -59.705 | 0 | 29.852
2010-04-25 20:34 | 12.6418 | -0.004 | -61.422 | 0 | 29.854
2010-04-25 20:35 | 13.3877 | -0.004 | -63.109 | 0 | 29.854
2010-04-25 20:36 | 14.1777 | -0.004 | -64.726 | 0 | 29.854
2010-04-25 20:37 | 15.0145 | -0.004 | -66.342 | 0 | 29.854
2010-04-25 20:38 | 15.901 | -0.004 | -67.901 | 0 | 29.854
2010-04-25 20:39 | 16.84 | -0.004 | -69.417 | 0 | 29.856
2010-04-25 20:40 | 17.8347 | -0.004 | -70.862 | 0 | 29.858
2010-04-25 20:41 | 18.8347 | -0.004 | -72.207 | 0 | 29.858
2010-04-25 20:42 | 19.8347 | -0.009 | -73.437 | 0 | 29.858
2010-04-25 20:43 | 20.8347 | -0.009 | -74.539 | 0 | 29.858
2010-04-25 20:44 | 21.8347 | -0.013 | -75.569 | 0 | 29.858
2010-04-25 20:45 | 22.8347 | -0.017 | -76.484 | 0 | 29.858
2010-04-25 20:46 | 23.8347 | -0.017 | -77.343 | 0 | 29.858
2010-04-25 20:47 | 24.8347 | -0.021 | -78.115 | 0 | 29.86
2010-04-25 20:48 | 25.8347 | -0.021 | -78.845 | 0 | 29.862
2010-04-25 20:49 | 26.8347 | -0.026 | -79.503 | 0 | 29.862
2010-04-25 20:50 | 27.8347 | -0.026 | -80.119 | 0 | 29.862
2010-04-25 20:51 | 28.8347 | -0.03 | -80.691 | 0 | 29.86
2010-04-25 20:52 | 29.8347 | -0.03 | -81.206 | 0 | 29.86
2010-04-25 20:53 | 30.8347 | -0.034 | -81.707 | 0 | 29.862
2010-04-25 20:54 | 31.8347 | -0.039 | -82.165 | 0 | 29.829
2010-04-25 20:55 | 32.8347 | -0.043 | -82.565 | 0 | 29.813
2010-04-25 20:56 | 33.8347 | -0.047 | -82.966 | 0 | 29.803
2010-04-25 20:57 | 34.8347 | -0.047 | -83.324 | 0 | 29.836
2010-04-25 20:58 | 35.8347 | -0.047 | -83.667 | 0 | 29.85
2010-04-25 20:59 | 36.8347 | -0.056 | -83.982 | 0 | 29.856
2010-04-25 21:00 | 37.8347 | -0.056 | -84.282 | 0 | 29.86
2010-04-25 21:01 | 38.8347 | -0.06 | -84.568 | 0 | 29.864
2010-04-25 21:02 | 39.8347 | -0.06 | -84.812 | 0 | 29.866
2010-04-25 21:03 | 40.8347 | -0.064 | -85.069 | 0 | 29.866
2010-04-25 21:04 | 41.8347 | -0.069 | -85.298 | 0 | 29.868
2010-04-25 21:05 | 42.8347 | -0.073 | -85.527 | 0 | 29.87
2010-04-25 21:06 | 43.8347 | -0.073 | -85.713 | 0 | 29.87
2010-04-25 21:07 | 44.8347 | -0.077 | -85.914 | 0 | 29.872
2010-04-25 21:08 | 45.8347 | -0.082 | -86.1 | 0 | 29.872
2010-04-25 21:09 | 46.8347 | -0.09 | -86.271 | 0 | 29.872
2010-04-25 21:10 | 47.8347 | -0.094 | -86.443 | 0 | 29.872
2010-04-25 21:11 | 48.8347 | -0.099 | -86.586 | 0 | 29.874
2010-04-25 21:12 | 49.8347 | -0.099 | -86.729 | 0 | 29.876
2010-04-25 21:13 | 50.8347 | -0.103 | -86.858 | 0 | 29.876
2010-04-25 21:14 | 51.8347 | -0.107 | -87.001 | 0 | 29.876
2010-04-25 21:15 | 52.8347 | -0.112 | -87.144 | 0 | 29.876
2010-04-25 21:16 | 53.8347 | -0.116 | -87.259 | 0 | 29.876
2010-04-25 21:17 | 54.8347 | -0.12 | -87.359 | 0 | 29.876
2010-04-25 21:18 | 55.8347 | -0.12 | -87.488 | 0 | 29.876
2010-04-25 21:19 | 56.8347 | -0.125 | -87.588 | 0 | 29.878
2010-04-25 21:20 | 57.8347 | -0.129 | -87.688 | 0 | 29.876
2010-04-25 21:21 | 58.8347 | -0.129 | -87.802 | 0 | 29.876
2010-04-25 21:22 | 59.8347 | -0.133 | -87.888 | 0 | 29.862
2010-04-25 21:23 | 60.8347 | -0.142 | -87.988 | 0 | 29.838
2010-04-25 21:24 | 61.8347 | -0.146 | -88.074 | 0 | 29.823
2010-04-25 21:25 | 62.8347 | -0.155 | -88.16 | 0 | 29.817
2010-04-25 21:26 | 63.8347 | -0.146 | -88.246 | 0 | 29.85
2010-04-25 21:27 | 64.8347 | -0.15 | -88.346 | 0 | 29.864
2010-04-25 21:28 | 65.8347 | -0.163 | -88.403 | 0 | 29.866
2010-04-25 21:29 | 66.8347 | -0.163 | -88.475 | 0 | 29.872
2010-04-25 21:30 | 67.8347 | -0.163 | -88.547 | 0 | 29.872
2010-04-25 21:31 | 68.8347 | -0.167 | -88.618 | 0 | 29.876
2010-04-25 21:32 | 69.8347 | -0.172 | -88.69 | 0 | 29.876
2010-04-25 21:33 | 70.8347 | -0.176 | -88.747 | 0 | 29.878
2010-04-25 21:34 | 71.8347 | -0.176 | -88.818 | 0 | 29.878
2010-04-25 21:35 | 72.8347 | -0.18 | -88.861 | 0 | 29.88
2010-04-25 21:36 | 73.8347 | -0.185 | -88.933 | 0 | 29.88
2010-04-25 21:37 | 74.8347 | -0.185 | -88.99 | 0 | 29.88
2010-04-25 21:38 | 75.8347 | -0.193 | -89.047 | 0 | 29.88
2010-04-25 21:39 | 76.8347 | -0.197 | -89.09 | 0 | 29.882
2010-04-25 21:40 | 77.8347 | -0.202 | -89.162 | 0 | 29.882
2010-04-25 21:41 | 78.8347 | -0.202 | -89.205 | 0 | 29.884
2010-04-25 21:42 | 79.8347 | -0.206 | -89.262 | 0 | 29.886
2010-04-25 21:43 | 80.8347 | -0.21 | -89.305 | 0 | 29.886
2010-04-25 21:44 | 81.8347 | -0.215 | -89.348 | 0 | 29.886
2010-04-25 21:45 | 82.8347 | -0.219 | -89.377 | 0 | 29.884
2010-04-25 21:46 | 83.8347 | -0.219 | -89.448 | 0 | 29.886
2010-04-25 21:47 | 84.8347 | -0.223 | -89.477 | 0 | 29.884
2010-04-25 21:48 | 85.8347 | -0.228 | -89.52 | 0 | 29.884
2010-04-25 21:49 | 86.8347 | -0.228 | -89.563 | 0 | 29.884
2010-04-25 21:50 | 87.8347 | -0.232 | -89.591 | 0 | 29.882
2010-04-25 21:51 | 88.8347 | -0.24 | -89.634 | 0 | 29.884
2010-04-25 21:52 | 89.8347 | -0.245 | -89.677 | 0 | 29.882
2010-04-25 21:53 | 90.8347 | -0.245 | -89.706 | 0 | 29.868
2010-04-25 21:54 | 91.8347 | -0.253 | -89.734 | 0 | 29.844
2010-04-25 21:55 | 92.8347 | -0.258 | -89.763 | 0 | 29.831
2010-04-25 21:56 | 93.8347 | -0.253 | -89.82 | 0 | 29.831
2010-04-25 21:57 | 94.8347 | -0.258 | -89.849 | 0 | 29.86
2010-04-25 21:58 | 95.8347 | -0.262 | -89.877 | 0 | 29.868
2010-04-25 21:59 | 96.8347 | -0.266 | -89.906 | 0 | 29.874
2010-04-25 22:00 | 97.8347 | -0.27 | -89.949 | 0 | 29.874
2010-04-25 22:01 | 98.8347 | -0.27 | -89.978 | 0 | 29.876
2010-04-25 22:02 | 99.8347 | -0.275 | -90.006 | 0 | 29.88
2010-04-25 22:03 | 100.8347 | -0.275 | -90.035 | 0 | 29.88
2010-04-25 22:04 | 101.8347 | -0.279 | -90.049 | 0 | 29.882
2010-04-25 22:05 | 102.8347 | -0.283 | -90.092 | 0 | 29.882
2010-04-25 22:06 | 103.8347 | -0.288 | -90.106 | 0 | 29.882
2010-04-25 22:07 | 104.8347 | -0.296 | -90.149 | 0 | 29.884
2010-04-25 22:08 | 105.8347 | -0.296 | -90.178 | 0 | 29.882
2010-04-25 22:09 | 106.8347 | -0.301 | -90.207 | 0 | 29.88
2010-04-25 22:10 | 107.8347 | -0.305 | -90.221 | 0 | 29.88
2010-04-25 22:11 | 108.8347 | -0.309 | -90.25 | 0 | 29.88
2010-04-25 22:12 | 109.8347 | -0.313 | -90.278 | 0 | 29.878
2010-04-25 22:13 | 110.8347 | -0.318 | -90.292 | 0 | 29.878
2010-04-25 22:14 | 111.8347 | -0.322 | -90.307 | 0 | 29.876
2010-04-25 22:15 | 112.8347 | -0.326 | -90.335 | 0 | 29.878
2010-04-25 22:16 | 113.8347 | -0.326 | -90.35 | 0 | 29.876
2010-04-25 22:17 | 114.8347 | -0.331 | -90.364 | 0 | 29.878
2010-04-25 22:18 | 115.8347 | -0.335 | -90.407 | 0 | 29.88
2010-04-25 22:19 | 116.8347 | -0.335 | -90.421 | 0 | 29.88
2010-04-25 22:20 | 117.8347 | -0.339 | -90.436 | 0 | 29.88
2010-04-25 22:21 | 118.8347 | -0.339 | -90.45 | 0 | 29.88
2010-04-25 22:22 | 119.8347 | -0.343 | -90.478 | 0 | 29.88
2010-04-25 22:23 | 120.8347 | -0.348 | -90.493 | 0 | 29.878
2010-04-25 22:24 | 121.8347 | -0.352 | -90.507 | 0 | 29.876
2010-04-25 22:25 | 122.8347 | -0.361 | -90.536 | 0 | 29.842
2010-04-25 22:26 | 123.8347 | -0.361 | -90.564 | 0 | 29.829
2010-04-25 22:27 | 124.8347 | -0.369 | -90.564 | 0 | 29.825
2010-04-25 22:28 | 125.8347 | -0.361 | -90.593 | 0 | 29.856
2010-04-25 22:29 | 126.8347 | -0.365 | -90.622 | 0 | 29.864
2010-04-25 22:30 | 127.8347 | -0.365 | -90.65 | 0 | 29.87
2010-04-25 22:31 | 128.8347 | -0.369 | -90.665 | 0 | 29.874
2010-04-25 22:32 | 129.8347 | -0.374 | -90.679 | 0 | 29.876
2010-04-25 22:33 | 130.8347 | -0.378 | -90.693 | 0 | 29.878
2010-04-25 22:34 | 131.8347 | -0.378 | -90.707 | 0 | 29.878
2010-04-25 22:35 | 132.8347 | -0.378 | -90.722 | 0 | 29.88
2010-04-25 22:36 | 133.8347 | -0.382 | -90.736 | 0 | 29.88
2010-04-25 22:37 | 134.8347 | -0.386 | -90.75 | 0 | 29.88
2010-04-25 22:38 | 135.8347 | -0.386 | -90.765 | 0 | 29.882
2010-04-25 22:39 | 136.8347 | -0.391 | -90.793 | 0 | 29.88
2010-04-25 22:40 | 137.8347 | -0.399 | -90.808 | 0 | 29.88
2010-04-25 22:41 | 138.8347 | -0.404 | -90.822 | 0 | 29.878
2010-04-25 22:42 | 139.8347 | -0.404 | -90.851 | 0 | 29.88
2010-04-25 22:43 | 140.8347 | -0.408 | -90.851 | 0 | 29.88
2010-04-25 22:44 | 141.8347 | -0.412 | -90.865 | 0 | 29.878
2010-04-25 22:45 | 142.8347 | -0.416 | -90.879 | 0 | 29.88
2010-04-25 22:46 | 143.8347 | -0.416 | -90.894 | 0.035 | 29.88
2010-04-25 22:47 | 144.8347 | -0.421 | -90.908 | 0.035 | 29.882
2010-04-25 22:48 | 145.8347 | -0.421 | -90.922 | 0.035 | 29.882
2010-04-25 22:49 | 146.8347 | -0.425 | -90.922 | 0.035 | 29.88
2010-04-25 22:50 | 147.8347 | -0.429 | -90.936 | 0.035 | 29.878
2010-04-25 22:51 | 148.8347 | -0.434 | -90.951 | 0.035 | 29.878
2010-04-25 22:52 | 149.8347 | -0.434 | -90.965 | 0.035 | 29.876
2010-04-25 22:53 | 150.8347 | -0.442 | -90.979 | 0 | 29.852
2010-04-25 22:54 | 151.8347 | -0.447 | -90.979 | 0 | 29.831
2010-04-25 22:55 | 152.8347 | -0.451 | -91.008 | 0 | 29.825
2010-04-25 22:56 | 153.8347 | -0.447 | -91.022 | 0 | 29.836
2010-04-25 22:57 | 154.8347 | -0.447 | -91.037 | 0 | 29.858
2010-04-25 22:58 | 155.8347 | -0.447 | -91.037 | 0 | 29.866
2010-04-25 22:59 | 156.8347 | -0.451 | -91.051 | 0 | 29.868
2010-04-25 23:00 | 157.8347 | -0.455 | -91.051 | 0 | 29.872
2010-04-25 23:01 | 158.8347 | -0.455 | -91.065 | 0 | 29.874
2010-04-25 23:02 | 159.8347 | -0.455 | -91.08 | 0 | 29.874
2010-04-25 23:03 | 160.8347 | -0.464 | -91.094 | 0 | 29.872
2010-04-25 23:04 | 161.8347 | -0.464 | -91.108 | 0 | 29.874
2010-04-25 23:05 | 162.8347 | -0.468 | -91.122 | 0 | 29.874
2010-04-25 23:06 | 163.8347 | -0.472 | -91.137 | 0 | 29.876
2010-04-25 23:07 | 164.8347 | -0.472 | -91.137 | 0 | 29.874
2010-04-25 23:08 | 165.8347 | -0.477 | -91.151 | 0 | 29.874
2010-04-25 23:09 | 166.8347 | -0.477 | -91.165 | 0 | 29.876
2010-04-25 23:10 | 167.8347 | -0.481 | -91.18 | 0.035 | 29.874
2010-04-25 23:11 | 168.8347 | -0.481 | -91.18 | 0.035 | 29.874
2010-04-25 23:12 | 169.8347 | -0.489 | -91.194 | 0.035 | 29.874
2010-04-25 23:13 | 170.8347 | -0.489 | -91.208 | 0.035 | 29.872
2010-04-25 23:14 | 171.8347 | -0.494 | -91.208 | 0.035 | 29.874
2010-04-25 23:15 | 172.8347 | -0.494 | -91.223 | 0.035 | 29.874
2010-04-25 23:16 | 173.8347 | -0.502 | -91.237 | 0.035 | 29.874
2010-04-25 23:17 | 174.8347 | -0.502 | -91.237 | 0.035 | 29.874
2010-04-25 23:18 | 175.8347 | -0.507 | -91.251 | 0.035 | 29.872
2010-04-25 23:19 | 176.8347 | -0.511 | -91.266 | 0.035 | 29.872
2010-04-25 23:20 | 177.8347 | -0.511 | -91.266 | 0.035 | 29.872
2010-04-25 23:21 | 178.8347 | -0.515 | -91.266 | 0.035 | 29.87
2010-04-25 23:22 | 179.8347 | -0.52 | -91.28 | 0.035 | 29.87
2010-04-25 23:23 | 180.8347 | -0.52 | -91.309 | 0.035 | 29.87
2010-04-25 23:24 | 181.8347 | -0.532 | -91.294 | 0.035 | 29.838
2010-04-25 23:25 | 182.8347 | -0.537 | -91.309 | 0 | 29.825
2010-04-25 23:26 | 183.8347 | -0.537 | -91.323 | 0 | 29.815
2010-04-25 23:27 | 184.8347 | -0.532 | -91.337 | 0 | 29.844
2010-04-25 23:28 | 185.8347 | -0.532 | -91.337 | 0 | 29.854
2010-04-25 23:29 | 186.8347 | -0.537 | -91.351 | 0 | 29.856
2010-04-25 23:30 | 187.8347 | -0.541 | -91.351 | 0 | 29.858
2010-04-25 23:31 | 188.8347 | -0.545 | -91.351 | 0 | 29.86
2010-04-25 23:32 | 189.8347 | -0.545 | -91.366 | 0 | 29.862
2010-04-25 23:33 | 190.8347 | -0.55 | -91.366 | 0 | 29.862
2010-04-25 23:34 | 191.8347 | -0.55 | -91.38 | 0 | 29.858
2010-04-25 23:35 | 192.8347 | -0.558 | -91.409 | 0 | 29.858
2010-04-25 23:36 | 193.8347 | -0.558 | -91.409 | 0.035 | 29.858
2010-04-25 23:37 | 194.8347 | -0.562 | -91.423 | 0.035 | 29.856
2010-04-25 23:38 | 195.8347 | -0.567 | -91.423 | 0.035 | 29.856
2010-04-25 23:39 | 196.8347 | -0.571 | -91.437 | 0.035 | 29.856
2010-04-25 23:40 | 197.8347 | -0.575 | -91.437 | 0.035 | 29.854
2010-04-25 23:41 | 198.8347 | -0.575 | -91.452 | 0.035 | 29.852
2010-04-25 23:42 | 199.8347 | -0.58 | -91.452 | 0.035 | 29.854
2010-04-25 23:43 | 200.8347 | -0.58 | -91.452 | 0.035 | 29.852
2010-04-25 23:44 | 201.8347 | -0.584 | -91.466 | 0.035 | 29.854
2010-04-25 23:45 | 202.8347 | -0.584 | -91.48 | 0.035 | 29.856
2010-04-25 23:46 | 203.8347 | -0.588 | -91.48 | 0.035 | 29.854
2010-04-25 23:47 | 204.8347 | -0.588 | -91.48 | 0.035 | 29.854
2010-04-25 23:48 | 205.8347 | -0.593 | -91.495 | 0.035 | 29.852
2010-04-25 23:49 | 206.8347 | -0.597 | -91.495 | 0.035 | 29.852
2010-04-25 23:50 | 207.8347 | -0.597 | -91.509 | 0.035 | 29.85
2010-04-25 23:51 | 208.8347 | -0.601 | -91.509 | 0.035 | 29.85
2010-04-25 23:52 | 209.8347 | -0.61 | -91.509 | 0.035 | 29.846
2010-04-25 23:53 | 210.8347 | -0.61 | -91.523 | 0.035 | 29.844
2010-04-25 23:54 | 211.8347 | -0.614 | -91.523 | 0.035 | 29.844
2010-04-25 23:55 | 212.8347 | -0.614 | -91.538 | 0.035 | 29.811
2010-04-25 23:56 | 213.8347 | -0.631 | -91.538 | 0 | 29.799
2010-04-25 23:57 | 214.8347 | -0.635 | -91.552 | 0 | 29.789
2010-04-25 23:58 | 215.8347 | -0.627 | -91.566 | 0 | 29.807
2010-04-25 23:59 | 216.8347 | -0.627 | -91.58 | 0 | 29.823
2010-04-26 | 217.8347 | -0.631 | -91.58 | 0 | 29.829
2010-04-26 00:01 | 218.8347 | -0.635 | -91.595 | 0 | 29.834
2010-04-26 00:02 | 219.8347 | -0.635 | -91.595 | 0 | 29.836
2010-04-26 00:03 | 220.8347 | -0.64 | -91.609 | 0 | 29.84
2010-04-26 00:04 | 221.8347 | -0.64 | -91.609 | 0 | 29.84
2010-04-26 00:05 | 222.8347 | -0.64 | -91.623 | 0 | 29.84
2010-04-26 00:06 | 223.8347 | -0.644 | -91.609 | 0.035 | 29.842
2010-04-26 00:07 | 224.8347 | -0.648 | -91.623 | 0.035 | 29.84
2010-04-26 00:08 | 225.8347 | -0.648 | -91.623 | 0.035 | 29.84
2010-04-26 00:09 | 226.8347 | -0.653 | -91.638 | 0.035 | 29.838
2010-04-26 00:10 | 227.8347 | -0.653 | -91.638 | 0.035 | 29.838
2010-04-26 00:11 | 228.8347 | -0.657 | -91.638 | 0.035 | 29.836
2010-04-26 00:12 | 229.8347 | -0.661 | -91.652 | 0.035 | 29.836
2010-04-26 00:13 | 230.8347 | -0.665 | -91.666 | 0.035 | 29.834
2010-04-26 00:14 | 231.8347 | -0.67 | -91.666 | 0.035 | 29.834
2010-04-26 00:15 | 232.8347 | -0.67 | -91.666 | 0.035 | 29.834
2010-04-26 00:16 | 233.8347 | -0.674 | -91.666 | 0.035 | 29.834
2010-04-26 00:17 | 234.8347 | -0.674 | -91.681 | 0.035 | 29.831
2010-04-26 00:18 | 235.8347 | -0.678 | -91.666 | 0.035 | 29.834
2010-04-26 00:19 | 236.8347 | -0.678 | -91.666 | 0.035 | 29.831
2010-04-26 00:20 | 237.8347 | -0.683 | -91.666 | 0.035 | 29.834
2010-04-26 00:21 | 238.8347 | -0.683 | -91.666 | 0.035 | 29.834
2010-04-26 00:22 | 239.8347 | -0.687 | -91.666 | 0.035 | 29.834
2010-04-26 00:23 | 240.8347 | -0.687 | -91.666 | 0.035 | 29.836
2010-04-26 00:24 | 241.8347 | -0.691 | -91.666 | 0.035 | 29.834
2010-04-26 00:25 | 242.8347 | -0.696 | -91.666 | 0.035 | 29.813
2010-04-26 00:26 | 243.8347 | -0.704 | -91.652 | 0.035 | 29.791