## 3 Well Graphic
Typical Tree Island Groundwater Three Well Cluster System
2 Inch Regular Slip End Cap |  | 2 Inch Regular Slip End Cap
Female by Male
2 Inch Well Riser (5 feet)
Female by Male
Enviro Bentonite Plug
6/20 Silica Filter Sand
Well Screen Segment (10cm)
0.010 slot cut into 5 foot riser
Very Fine Silica Sand
2 Inch Custom Made Blank Plug (6 Inches)
Female by Male
2 Inch Blank Riser (5 foot)
Female by Male (Pipe Cut Manually in the field)
2 Inch Regular Slip End Cap |  | 2 Inch Regular Slip End Cap
All pipes will be threaded together with "O" rings
Peat
Not to Scale
30 cm (0.98 ft)
Limestone
100 cm (3.28 ft)
60 cm (1.9 ft)

## 2 Well Graphic
Typical Tree Island Groundwater Two Well Cluster System
2 Inch Regular Slip End Cap |  | 2 Inch Regular Slip End Cap
Female by Male
2 Inch Well Riser (5 feet)
Female by Male
Enviro Bentonite Plug
6/20 Silica Filter Sand
Well Screen Segment (10cm)
0.010 slot cut into 5 foot riser
Very Fine Silica Sand
2 Inch Custom Made Blank Plug (6 Inches)
Female by Male
2 Inch Blank Riser (5 foot)
Female by Male (Pipe Cut Manually in the field)
2 Inch Regular Slip End Cap |  | 2 Inch Regular Slip End Cap
All pipes will be threaded together with "O" rings
Limestone
Peat
60 cm (1.96 ft)
Not to Scale
30 cm (0.98 ft)

## 1 Well Graphic
Typical Tree Island Groundwater One Well Cluster System
2 Inch Regular Slip End Cap
Female by Male
2 Inch Well Riser (5 feet)
Female by Male
Enviro Bentonite Plug
6/20 Silica Filter Sand
Well Screen Segment (10cm)
0.010 slot cut into 5 foot riser
Very Fine Silica Sand
2 Inch Custom Made Blank Plug (6 Inches)
Female by Male
2 Inch Blank Riser (5 foot)
Female by Male (Pipe Cut Manually in the field)
2 Inch Regular Slip End Cap
All pipes will be threaded together with "O" rings
Limestone
Peat
100 cm (3.28 ft)
Not to Scale