## Raw Data
In-Situ Inc. | Hermit 3000
Report generated: | 2007-08-18 |  | 11:51
Report from file: | C:\Win-Situ\Data\SN45416 2007-08-18 031518 Test #2.bin
DataMgr Version | 3.7
Serial number: | 45416
Firmware Version | 7.1
Unit name: | Hermit 3000
Test name: |  |  | Test #2
Test defined on: | 2007-07-31 |  | 2:20
Test started on: | 2007-08-18 |  | 3:15
Test stopped on: | 2007-08-18 |  | 5:31
Test extracted on: | 2007-08-18 |  | 11:50
Data gathered using Logarithmic testing
Maximum time between data points: 1.0000 | Minutes.
Number of data samples: | 206
TOTAL DATA SAMPLES | 206
Channel number [1]
Measurement type: | Pressure
Channel name: | 6013 30psi
Linearity: | 0.2823
Scale: |  |  | 29.7158
Offset: |  |  | -0.0473
Warmup: |  |  | 50
Specific gravity: | 1
Mode: | TOC
User-defined reference: | 0 |  | Feet H2O
Referenced on: | test start
Pressure head at reference: | 27.56 |  | Feet H2O
Channel number [5]
Measurement type: | Pressure
Channel name: | 5392 100psi
Linearity: | 0.2957
Scale: |  |  | 98.6064
Offset: |  |  | -0.4972
Warmup: |  |  | 50
Specific gravity: | 1
Mode: | TOC
User-defined reference: | 0 |  | Feet H2O
Referenced on: | test start
Pressure head at reference: | -9.533 |  | Feet H2O
Channel number [7]
Measurement type: | Pressure
Channel name: | 9285 250 psi
Linearity: | 1.7617
Scale: |  |  | 244.4532
Offset: |  |  | -0.5853
Warmup: |  |  | 50
Specific gravity: | 1
Mode: | TOC
User-defined reference: | 0 |  | Feet H2O
Referenced on: | test start
Pressure head at reference: | 49.714 |  | Feet H2O
Channel number [0]
Measurement type: | Barometric Pressure
Channel name: | Barometric
Linearity: | 0
Scale: |  |  | 0
Offset: |  |  | 0
Warmup: |  |  | 50
|  |  | Annulus | Pumping probe | Water Level | Water Level | Drawdown | Barro
Date Time | ET (min) | Total ET (min) | Feet H2O | Feet H2O | Ft above the probe | Ft below LS | Ft | Inches Hg
-------- -------- | ------------ |  | --------------- | --------------- |  |  |  | ---------------
2008-02-04 | 0 | 0 | 0 | 0 | 164.392 | 5.608 |  | 30.139
2008-02-04 | 0.022 | 0.022 | 0.061 | -0.035 | 164.427 | 5.573 |  | 30.139
2008-02-04 | 0.044 | 0.044 | 0.061 | 0 | 164.392 | 5.608 |  | 30.137
2008-02-04 | 0.066 | 0.066 | 0.061 | 0 | 164.392 | 5.608 |  | 30.141
2008-02-04 | 0.088 | 0.088 | 0.061 | -0.035 | 164.427 | 5.573 |  | 30.141
2008-02-04 | 0.11 | 0.11 | 0.061 | -0.035 | 164.427 | 5.573 |  | 30.139
2008-02-04 00:01 | 0.132 | 0.132 | 0.061 | 0 | 164.392 | 5.608 |  | 30.139
2008-02-04 00:01 | 0.154 | 0.154 | 0.061 | 0 | 164.392 | 5.608 |  | 30.137
2008-02-04 00:01 | 0.176 | 0.176 | 0.061 | 0 | 164.392 | 5.608 |  | 30.139
2008-02-04 00:01 | 0.198 | 0.198 | 0.061 | 0 | 164.392 | 5.608 |  | 30.137
2008-02-04 00:01 | 0.22 | 0.22 | 0.061 | -0.035 | 164.427 | 5.573 |  | 30.137
2008-02-04 00:01 | 0.242 | 0.242 | 0.061 | 0 | 164.392 | 5.608 |  | 30.137
2008-02-04 00:01 | 0.264 | 0.264 | 0.061 | 0 | 164.392 | 5.608 |  | 30.137
2008-02-04 00:01 | 0.286 | 0.286 | 0.061 | -0.035 | 164.427 | 5.573 |  | 30.139
2008-02-04 00:01 | 0.308 | 0.308 | 0.061 | 0 | 164.392 | 5.608 |  | 30.137
2008-02-04 00:01 | 0.33 | 0.33 | 0.061 | -0.035 | 164.427 | 5.573 |  | 30.137
2008-02-04 00:01 | 0.352 | 0.352 | 0.061 | 0 | 164.392 | 5.608 |  | 30.137
2008-02-04 00:01 | 0.374 | 0.374 | 0.061 | 0 | 164.392 | 5.608 |  | 30.137
2008-02-04 00:01 | 0.396 | 0.396 | 0.061 | 0 | 164.392 | 5.608 |  | 30.137
2008-02-04 00:01 | 0.418 | 0.418 | 0.061 | 0 | 164.392 | 5.608 |  | 30.137
2008-02-04 00:01 | 0.44 | 0.44 | 0.061 | -0.035 | 164.427 | 5.573 |  | 30.137
2008-02-04 00:01 | 0.4622 | 0.4622 | 0.061 | -0.035 | 164.427 | 5.573 |  | 30.137
2008-02-04 00:01 | 0.4857 | 0.4857 | 0.061 | 0 | 164.392 | 5.608 |  | 30.135
2008-02-04 00:01 | 0.5105 | 0.5105 | 0.061 | -0.035 | 164.427 | 5.573 |  | 30.137
2008-02-04 00:01 | 0.5368 | 0.5368 | 0.061 | -0.035 | 164.427 | 5.573 |  | 30.137
2008-02-04 00:01 | 0.5648 | 0.5648 | 0.061 | 0 | 164.392 | 5.608 |  | 30.137
2008-02-04 00:01 | 0.5945 | 0.5945 | 0.061 | 0 | 164.392 | 5.608 |  | 30.137
2008-02-04 00:01 | 0.6258 | 0.6258 | 0.074 | 0 | 164.392 | 5.608 |  | 30.137
2008-02-04 00:01 | 0.659 | 0.659 | 0.052 | -0.035 | 164.427 | 5.573 |  | 30.135
2008-02-04 00:01 | 0.6942 | 0.6942 | 0.074 | -0.035 | 164.427 | 5.573 |  | 30.137
2008-02-04 00:01 | 0.7315 | 0.7315 | 0.009 | -0.035 | 164.427 | 5.573 |  | 30.137
2008-02-04 00:01 | 0.771 | 0.771 | 0.065 | 0 | 164.392 | 5.608 |  | 30.135
2008-02-04 00:01 | 0.8128 | 0.8128 | 0.022 | 0 | 164.392 | 5.608 |  | 30.137
2008-02-04 00:01 | 0.8572 | 0.8572 | -0.004 | 0 | 164.392 | 5.608 |  | 30.137
2008-02-04 00:01 | 0.9042 | 0.9042 | -0.004 | -0.035 | 164.427 | 5.573 |  | 30.135
2008-02-04 00:01 | 0.954 | 0.954 | -0.004 | 0 | 164.392 | 5.608 |  | 30.135
2008-02-04 00:01 | 1.0067 | 1.0067 | -0.009 | 0 | 164.392 | 5.608 |  | 30.135
2008-02-04 00:01 | 1.0625 | 1.0625 | -0.009 | -0.035 | 164.427 | 5.573 |  | 30.135
2008-02-04 00:02 | 1.1217 | 1.1217 | -0.009 | 0 | 164.392 | 5.608 |  | 30.133
2008-02-04 00:02 | 1.1843 | 1.1843 | -0.009 | 0 | 164.392 | 5.608 |  | 30.135
2008-02-04 00:02 | 1.2507 | 1.2507 | -0.009 | 0 | 164.392 | 5.608 |  | 30.135
2008-02-04 00:02 | 1.321 | 1.321 | -0.013 | 0 | 164.392 | 5.608 |  | 30.133
2008-02-04 00:02 | 1.3955 | 1.3955 | -0.013 | 0 | 164.392 | 5.608 |  | 30.133
2008-02-04 00:02 | 1.4745 | 1.4745 | -0.013 | 0 | 164.392 | 5.608 |  | 30.135
2008-02-04 00:02 | 1.5582 | 1.5582 | -0.013 | 0 | 164.392 | 5.608 |  | 30.133
2008-02-04 00:02 | 1.6467 | 1.6467 | -0.013 | 0 | 164.392 | 5.608 |  | 30.133
2008-02-04 00:02 | 1.7405 | 1.7405 | -0.013 | 0 | 164.392 | 5.608 |  | 30.131
2008-02-04 00:02 | 1.8398 | 1.8398 | 0.022 | 0 | 164.392 | 5.608 |  | 30.135
2008-02-04 00:02 | 1.9452 | 1.9452 | -0.017 | 0 | 164.392 | 5.608 |  | 30.131
2008-02-04 00:02 | 2.0567 | 2.0567 | -0.017 | 0 | 164.392 | 5.608 |  | 30.131
2008-02-04 00:03 | 2.1748 | 2.1748 | -0.017 | -0.035 | 164.427 | 5.573 |  | 30.131
2008-02-04 00:03 | 2.3 | 2.3 | -0.017 | 0 | 164.392 | 5.608 |  | 30.131
2008-02-04 00:03 | 2.4325 | 2.4325 | -0.017 | 0 | 164.392 | 5.608 |  | 30.129
2008-02-04 00:03 | 2.573 | 2.573 | -0.022 | -0.035 | 164.427 | 5.573 |  | 30.129
2008-02-04 00:03 | 2.7218 | 2.7218 | -0.022 | -0.035 | 164.427 | 5.573 |  | 30.127
2008-02-04 00:03 | 2.8793 | 2.8793 | -0.022 | 0 | 164.392 | 5.608 |  | 30.129
2008-02-04 00:03 | 3.0462 | 3.0462 | -0.022 | 0 | 164.392 | 5.608 |  | 30.127
2008-02-04 00:04 | 3.223 | 3.223 | 0.048 | -0.035 | 164.427 | 5.573 |  | 30.127
2008-02-04 00:04 | 3.4103 | 3.4103 | 0.048 | -0.035 | 164.427 | 5.573 |  | 30.137
2008-02-04 00:04 | 3.6087 | 3.6087 | 0.048 | -0.035 | 164.427 | 5.573 |  | 30.143
2008-02-04 00:04 | 3.8188 | 3.8188 | 0.048 | 0 | 164.392 | 5.608 |  | 30.147
2008-02-04 00:04 | 4.0415 | 4.0415 | 0.048 | 0 | 164.392 | 5.608 |  | 30.153
2008-02-04 00:05 | 4.2773 | 4.2773 | 0.043 | 0 | 164.392 | 5.608 |  | 30.153
2008-02-04 00:05 | 4.5272 | 4.5272 | 0.043 | -0.035 | 164.427 | 5.573 |  | 30.155
2008-02-04 00:05 | 4.7918 | 4.7918 | 0.043 | -0.035 | 164.427 | 5.573 |  | 30.157
2008-02-04 00:05 | 5.0722 | 5.0722 | 0.043 | 0 | 164.392 | 5.608 |  | 30.157
2008-02-04 00:06 | 5.369 | 5.369 | 0.039 | 0 | 164.392 | 5.608 |  | 30.159
2008-02-04 00:06 | 5.6835 | 5.6835 | 0.043 | 0 | 164.392 | 5.608 |  | 30.159
2008-02-04 00:06 | 6.0167 | 6.0167 | 0.039 | 0 | 164.392 | 5.608 |  | 30.161
2008-02-04 00:07 | 6.3695 | 6.3695 | 0.039 | 0 | 164.392 | 5.608 |  | 30.163
2008-02-04 00:07 | 6.7433 | 6.7433 | 0.039 | 0 | 164.392 | 5.608 |  | 30.163
2008-02-04 00:08 | 7.1393 | 7.1393 | 0.035 | 0 | 164.392 | 5.608 |  | 30.165
2008-02-04 00:08 | 7.5587 | 7.5587 | -0.035 | 0 | 164.392 | 5.608 |  | 30.169
2008-02-04 00:08 | 8.003 | 8.003 | -0.039 | 0 | 164.392 | 5.608 |  | 30.153
2008-02-04 00:09 | 8.4737 | 8.4737 | -0.043 | 0 | 164.392 | 5.608 |  | 30.145
2008-02-04 00:09 | 8.9722 | 8.9722 | -0.043 | -0.035 | 164.427 | 5.573 |  | 30.139
2008-02-04 00:10 | 9.5002 | 9.5002 | -0.043 | -0.035 | 164.427 | 5.573 |  | 30.135
2008-02-04 00:10 | 10.0595 | 10.0595 | -0.048 | 0 | 164.392 | 5.608 |  | 30.133
2008-02-04 00:11 | 10.652 | 10.652 | 0.03 | -0.035 | 164.427 | 5.573 |  | 30.143
2008-02-04 00:12 | 11.2795 | 11.2795 | 0.026 | -0.035 | 164.427 | 5.573 |  | 30.155
2008-02-04 00:12 | 11.9443 | 11.9443 | 0.026 | -0.035 | 164.427 | 5.573 |  | 30.161
2008-02-04 00:13 | 12.6485 | 12.6485 | 0.022 | -0.035 | 164.427 | 5.573 |  | 30.163
2008-02-04 00:14 | 13.3943 | 13.3943 | 0.022 | -0.035 | 164.427 | 5.573 |  | 30.165
2008-02-04 00:15 | 14.1843 | 14.1843 | 0.017 | -0.035 | 164.427 | 5.573 |  | 30.167
2008-02-04 00:15 | 15.0212 | 15.0212 | 0.017 | -0.035 | 164.427 | 5.573 |  | 30.167
2008-02-04 00:16 | 15.9077 | 15.9077 | 0.013 | 0 | 164.392 | 5.608 |  | 30.167
2008-02-04 00:17 | 16.8467 | 16.8467 | 0.013 | -0.035 | 164.427 | 5.573 |  | 30.169
2008-02-04 00:18 | 17.8413 | 17.8413 | 0.009 | -0.035 | 164.427 | 5.573 |  | 30.167
2008-02-04 00:19 | 18.8413 | 18.8413 | 0.004 | -0.035 | 164.427 | 5.573 |  | 30.169
2008-02-04 00:20 | 19.8413 | 19.8413 | 0.004 | 0 | 164.392 | 5.608 |  | 30.169
2008-02-04 00:21 | 20.8413 | 20.8413 | 0 | 0 | 164.392 | 5.608 |  | 30.169
2008-02-04 00:22 | 21.8413 | 21.8413 | 0 | 0 | 164.392 | 5.608 |  | 30.171
2008-02-04 00:23 | 22.8413 | 22.8413 | -0.004 | -0.035 | 164.427 | 5.573 |  | 30.171
2008-02-04 00:24 | 23.8413 | 23.8413 | -0.004 | -0.035 | 164.427 | 5.573 |  | 30.169
2008-02-04 00:25 | 24.8413 | 24.8413 | -0.009 | -0.035 | 164.427 | 5.573 |  | 30.169
2008-02-04 00:26 | 25.8413 | 25.8413 | -0.009 | -0.035 | 164.427 | 5.573 |  | 30.171
2008-02-04 00:27 | 26.8413 | 26.8413 | -0.013 | 0 | 164.392 | 5.608 |  | 30.171
2008-02-04 00:28 | 27.8413 | 27.8413 | -0.013 | -0.035 | 164.427 | 5.573 |  | 30.169
2008-02-04 00:29 | 28.8413 | 28.8413 | -0.017 | -0.035 | 164.427 | 5.573 |  | 30.171
2008-02-04 00:30 | 29.8413 | 29.8413 | -0.056 | 0 | 164.392 | 5.608 |  | 30.169
2008-02-04 00:31 | 30.8413 | 30.8413 | -0.091 | 0 | 164.392 | 5.608 |  | 30.145
2008-02-04 00:32 | 31.8413 | 31.8413 | -0.095 | 0 | 164.392 | 5.608 |  | 30.135
2008-02-04 00:33 | 32.8413 | 32.8413 | -0.03 | -0.035 | 164.427 | 5.573 |  | 30.139
2008-02-04 00:34 | 33.8413 | 33.8413 | -0.035 | -0.035 | 164.427 | 5.573 |  | 30.157
2008-02-04 00:35 | 34.8413 | 34.8413 | -0.035 | 0 | 164.392 | 5.608 |  | 30.161
2008-02-04 00:36 | 35.8413 | 35.8413 | -0.039 | -0.035 | 164.427 | 5.573 |  | 30.163
2008-02-04 00:37 | 36.8413 | 36.8413 | -0.039 | 0 | 164.392 | 5.608 |  | 30.167
2008-02-04 00:38 | 37.8413 | 37.8413 | -0.043 | 0 | 164.392 | 5.608 |  | 30.169
2008-02-04 00:39 | 38.8413 | 38.8413 | -0.043 | -0.035 | 164.427 | 5.573 |  | 30.167
2008-02-04 00:40 | 39.8413 | 39.8413 | -0.043 | 0 | 164.392 | 5.608 |  | 30.171
2008-02-04 00:41 | 40.8413 | 40.8413 | -0.048 | -0.035 | 164.427 | 5.573 |  | 30.171
2008-02-04 00:42 | 41.8413 | 41.8413 | -0.048 | 0 | 164.392 | 5.608 |  | 30.171
2008-02-04 00:43 | 42.8413 | 42.8413 | -0.052 | -0.035 | 164.427 | 5.573 |  | 30.171
2008-02-04 00:44 | 43.8413 | 43.8413 | -0.052 | 0 | 164.392 | 5.608 |  | 30.171
2008-02-04 00:45 | 44.8413 | 44.8413 | -0.052 | -0.035 | 164.427 | 5.573 |  | 30.171
2008-02-04 00:46 | 45.8413 | 45.8413 | -0.056 | -0.035 | 164.427 | 5.573 |  | 30.169
2008-02-04 00:47 | 46.8413 | 46.8413 | -0.056 | -0.035 | 164.427 | 5.573 |  | 30.169
2008-02-04 00:48 | 47.8413 | 47.8413 | -0.061 | -0.035 | 164.427 | 5.573 |  | 30.169
2008-02-04 00:49 | 48.8413 | 48.8413 | -0.061 | -0.035 | 164.427 | 5.573 |  | 30.169
2008-02-04 00:50 | 49.8413 | 49.8413 | -0.061 | -0.035 | 164.427 | 5.573 |  | 30.169
2008-02-04 00:51 | 50.8413 | 50.8413 | -0.065 | -0.035 | 164.427 | 5.573 |  | 30.169
2008-02-04 00:52 | 51.8413 | 51.8413 | -0.065 | -0.035 | 164.427 | 5.573 |  | 30.169
2008-02-04 00:53 | 52.8413 | 52.8413 | -0.069 | -0.035 | 164.427 | 5.573 |  | 30.169
2008-02-04 00:54 | 53.8413 | 53.8413 | -0.069 | -0.035 | 164.427 | 5.573 |  | 30.169
2008-02-04 00:55 | 54.8413 | 54.8413 | -0.074 | -0.035 | 164.427 | 5.573 |  | 30.169
2008-02-04 00:56 | 55.8413 | 55.8413 | -0.074 | -0.035 | 164.427 | 5.573 |  | 30.169
2008-02-04 00:57 | 56.8413 | 56.8413 | -0.182 | -0.035 | 164.427 | 5.573 |  | 30.167
2008-02-04 00:58 | 57.8413 | 57.8413 | -0.225 | -0.035 | 164.427 | 5.573 |  | 30.149
2008-02-04 00:59 | 58.8413 | 58.8413 | -0.225 | -0.035 | 164.427 | 5.573 |  | 30.141
2008-02-04 01:00 | 59.8413 | 59.8413 | -0.225 | -0.035 | 164.427 | 5.573 |  | 30.139
2008-02-04 01:00 | 0 | 59.8413 | 0 | 0 | 164.392 | 5.608 |  | 30.139
2008-02-04 01:00 | 0.022 | 59.8633 | 0.061 | 0 | 164.392 | 5.608 |  | 30.137
2008-02-04 01:00 | 0.044 | 59.8853 | 0.065 | 0 | 164.392 | 5.608 |  | 30.139
2008-02-04 01:00 | 0.066 | 59.9073 | 0.069 | 0 | 164.392 | 5.608 |  | 30.139
2008-02-04 01:01 | 0.088 | 59.9293 | 0.069 | 0 | 164.392 | 5.608 |  | 30.137
2008-02-04 01:01 | 0.11 | 59.9513 | 0.065 | 0 | 164.392 | 5.608 |  | 30.137
2008-02-04 01:01 | 0.132 | 59.9733 | 0.069 | 0 | 164.392 | 5.608 |  | 30.137
2008-02-04 01:01 | 0.154 | 59.9953 | 0.061 | 0 | 164.392 | 5.608 |  | 30.137
2008-02-04 01:01 | 0.176 | 60.0173 | 0.065 | 0 | 164.392 | 5.608 |  | 30.135
2008-02-04 01:01 | 0.198 | 60.0393 | 0.065 | 0 | 164.392 | 5.608 |  | 30.135
2008-02-04 01:01 | 0.22 | 60.0613 | 0.065 | 0 | 164.392 | 5.608 |  | 30.137
2008-02-04 01:01 | 0.242 | 60.0833 | 0.069 | 0 | 164.392 | 5.608 |  | 30.137
2008-02-04 01:01 | 0.264 | 60.1053 | 0.069 | 0 | 164.392 | 5.608 |  | 30.137
2008-02-04 01:01 | 0.286 | 60.1273 | 0.065 | 0 | 164.392 | 5.608 |  | 30.137
2008-02-04 01:01 | 0.308 | 60.1493 | 0.065 | 0 | 164.392 | 5.608 | 0 | 30.137
2008-02-04 01:01 | 0.33 | 60.1713 | 0.069 | -0.035 | 164.427 | 5.573 | -0.035 | 30.137
2008-02-04 01:01 | 0.352 | 60.1933 | 0.065 | -0.92 | 165.312 | 4.688 | -0.92 | 30.135
2008-02-04 01:01 | 0.374 | 60.2153 | 0.069 | 3.645 | 160.747 | 9.253 | 3.645 | 30.137
2008-02-04 01:01 | 0.396 | 60.2373 | 0.035 | 4.247 | 160.145 | 9.855 | 4.247 | 30.137
2008-02-04 01:01 | 0.418 | 60.2593 | 0.065 | 5.485 | 158.907 | 11.093 | 5.485 | 30.137
2008-02-04 01:01 | 0.44 | 60.2813 | 0.074 | 6.617 | 157.775 | 12.225 | 6.617 | 30.137
2008-02-04 01:01 | 0.4622 | 60.3035 | 0.039 | 7.714 | 156.678 | 13.322 | 7.714 | 30.137
2008-02-04 01:01 | 0.4857 | 60.327 | 0.065 | 8.776 | 155.616 | 14.384 | 8.776 | 30.137
2008-02-04 01:01 | 0.5105 | 60.3518 | 0.039 | 9.66 | 154.732 | 15.268 | 9.66 | 30.137
2008-02-04 01:01 | 0.5368 | 60.3781 | 0.043 | 10.651 | 153.741 | 16.259 | 10.651 | 30.135
2008-02-04 01:01 | 0.5648 | 60.4061 | 0.043 | 11.677 | 152.715 | 17.285 | 11.677 | 30.137
2008-02-04 01:01 | 0.5945 | 60.4358 | 0.043 | 12.526 | 151.866 | 18.134 | 12.526 | 30.135
2008-02-04 01:01 | 0.6258 | 60.4671 | 0.039 | 13.623 | 150.769 | 19.231 | 13.623 | 30.135
2008-02-04 01:01 | 0.659 | 60.5003 | 0.026 | 14.614 | 149.778 | 20.222 | 14.614 | 30.135
2008-02-04 01:01 | 0.6942 | 60.5355 | 0.026 | 15.569 | 148.823 | 21.177 | 15.569 | 30.137
2008-02-04 01:01 | 0.7315 | 60.5728 | 0.022 | 16.665 | 147.727 | 22.273 | 16.665 | 30.135
2008-02-04 01:01 | 0.771 | 60.6123 | 0.043 | 17.302 | 147.09 | 22.91 | 17.302 | 30.137
2008-02-04 01:01 | 0.8128 | 60.6541 | -0.039 | 18.823 | 145.569 | 24.431 | 18.823 | 30.135
2008-02-04 01:01 | 0.8572 | 60.6985 | 0 | 19.991 | 144.401 | 25.599 | 19.991 | 30.135
2008-02-04 01:01 | 0.9042 | 60.7455 | -0.017 | 21.193 | 143.199 | 26.801 | 21.193 | 30.137
2008-02-04 01:01 | 0.954 | 60.7953 | -0.022 | 22.29 | 142.102 | 27.898 | 22.29 | 30.137
2008-02-04 01:01 | 1.0067 | 60.848 | -0.03 | 23.422 | 140.97 | 29.03 | 23.422 | 30.135
2008-02-04 01:01 | 1.0625 | 60.9038 | -0.035 | 24.518 | 139.874 | 30.126 | 24.518 | 30.135
2008-02-04 01:02 | 1.1217 | 60.963 | -0.043 | 25.65 | 138.742 | 31.258 | 25.65 | 30.135
2008-02-04 01:02 | 1.1843 | 61.0256 | -0.043 | 26.888 | 137.504 | 32.496 | 26.888 | 30.137
2008-02-04 01:02 | 1.2507 | 61.092 | -0.048 | 28.09 | 136.302 | 33.698 | 28.09 | 30.135
2008-02-04 01:02 | 1.321 | 61.1623 | -0.048 | 29.363 | 135.029 | 34.971 | 29.363 | 30.135
2008-02-04 01:02 | 1.3955 | 61.2368 | -0.056 | 30.636 | 133.756 | 36.244 | 30.636 | 30.135
2008-02-04 01:02 | 1.4745 | 61.3158 | -0.061 | 31.874 | 132.518 | 37.482 | 31.874 | 30.135
2008-02-04 01:02 | 1.5582 | 61.3995 | -0.065 | 33.182 | 131.21 | 38.79 | 33.182 | 30.137
2008-02-04 01:02 | 1.6467 | 61.488 | -0.069 | 34.526 | 129.866 | 40.134 | 34.526 | 30.135
2008-02-04 01:02 | 1.7405 | 61.5818 | -0.065 | 35.834 | 128.558 | 41.442 | 35.834 | 30.133
2008-02-04 01:02 | 1.8398 | 61.6811 | -0.069 | 37.284 | 127.108 | 42.892 | 37.284 | 30.133
2008-02-04 01:02 | 1.9452 | 61.7865 | -0.074 | 38.592 | 125.8 | 44.2 | 38.592 | 30.135
2008-02-04 01:02 | 2.0567 | 61.898 | -0.074 | 40.077 | 124.315 | 45.685 | 40.077 | 30.135
2008-02-04 01:03 | 2.1748 | 62.0161 | -0.078 | 41.421 | 122.971 | 47.029 | 41.421 | 30.133
2008-02-04 01:03 | 2.3 | 62.1413 | -0.078 | 42.87 | 121.522 | 48.478 | 42.87 | 30.133
2008-02-04 01:03 | 2.4325 | 62.2738 | -0.078 | 44.426 | 119.966 | 50.034 | 44.426 | 30.135
2008-02-04 01:03 | 2.573 | 62.4143 | -0.074 | 46.016 | 118.376 | 51.624 | 46.016 | 30.133
2008-02-04 01:03 | 2.7218 | 62.5631 | -0.074 | 47.466 | 116.926 | 53.074 | 47.466 | 30.133
2008-02-04 01:03 | 2.8793 | 62.7206 | -0.078 | 49.056 | 115.336 | 54.664 | 49.056 | 30.133
2008-02-04 01:03 | 3.0462 | 62.8875 | -0.082 | 50.647 | 113.745 | 56.255 | 50.647 | 30.131
2008-02-04 01:04 | 3.223 | 63.0643 | 0.095 | 52.096 | 112.296 | 57.704 | 52.096 | 30.133
2008-02-04 01:04 | 3.4103 | 63.2516 | 0.1 | 53.686 | 110.706 | 59.294 | 53.686 | 30.141
2008-02-04 01:04 | 3.6087 | 63.45 | 0.1 | 55.135 | 109.257 | 60.743 | 55.135 | 30.145
2008-02-04 01:04 | 3.8188 | 63.6601 | 0.104 | 56.726 | 107.666 | 62.334 | 56.726 | 30.147
2008-02-04 01:04 | 4.0415 | 63.8828 | 0.108 | 58.457 | 105.935 | 64.065 | 58.457 | 30.149
2008-02-04 01:05 | 4.2773 | 64.1186 | 0.113 | 60.083 | 104.309 | 65.691 | 60.083 | 30.149
2008-02-04 01:05 | 4.5272 | 64.3685 | 0.126 | 61.814 | 102.578 | 67.422 | 61.814 | 30.151
2008-02-04 01:05 | 4.7918 | 64.6331 | 0.126 | 63.404 | 100.988 | 69.012 | 63.404 | 30.153
2008-02-04 01:05 | 5.0722 | 64.9135 | 0.134 | 65.1 | 99.292 | 70.708 | 65.1 | 30.155
2008-02-04 01:06 | 5.369 | 65.2103 | 0.143 | 66.796 | 97.596 | 72.404 | 66.796 | 30.155
2008-02-04 01:06 | 5.6835 | 65.5248 | 0.152 | 68.492 | 95.9 | 74.1 | 68.492 | 30.157
2008-02-04 01:06 | 6.0167 | 65.858 | 0.156 | 70.082 | 94.31 | 75.69 | 70.082 | 30.157
2008-02-04 01:07 | 6.3695 | 66.2108 | 0.169 | 71.884 | 92.508 | 77.492 | 71.884 | 30.157
2008-02-04 01:07 | 6.7433 | 66.5846 | 0.178 | 73.438 | 90.954 | 79.046 | 73.438 | 30.159
2008-02-04 01:08 | 7.1393 | 66.9806 | 0.195 | 75.169 | 89.223 | 80.777 | 75.169 | 30.159
2008-02-04 01:08 | 7.5587 | 67.4 | 0.208 | 76.723 | 87.669 | 82.331 | 76.723 | 30.161
2008-02-04 01:08 | 8.003 | 67.8443 | 0.217 | 78.312 | 86.08 | 83.92 | 78.312 | 30.163
2008-02-04 01:09 | 8.4737 | 68.315 | 0.23 | 79.796 | 84.596 | 85.404 | 79.796 | 30.163
2008-02-04 01:09 | 8.9722 | 68.8135 | 0.247 | 81.279 | 83.113 | 86.887 | 81.279 | 30.163
2008-02-04 01:10 | 9.5002 | 69.3415 | 0.264 | 82.727 | 81.665 | 88.335 | 82.727 | 30.165
2008-02-04 01:10 | 10.0595 | 69.9008 | 0.286 | 84.104 | 80.288 | 89.712 | 84.104 | 30.163
2008-02-04 01:11 | 10.652 | 70.4933 | 0.303 | 85.482 | 78.91 | 91.09 | 85.482 | 30.163
2008-02-04 01:12 | 11.2795 | 71.1208 | 0.325 | 86.788 | 77.604 | 92.396 | 86.788 | 30.165
2008-02-04 01:12 | 11.9443 | 71.7856 | 0.346 | 87.989 | 76.403 | 93.597 | 87.989 | 30.165
2008-02-04 01:13 | 12.6485 | 72.4898 | 0.377 | 89.119 | 75.273 | 94.727 | 89.119 | 30.165
2008-02-04 01:14 | 13.3943 | 73.2356 | 0.403 | 90.355 | 74.037 | 95.963 | 90.355 | 30.165
2008-02-04 01:15 | 14.1843 | 74.0256 | 0.429 | 91.343 | 73.049 | 96.951 | 91.343 | 30.167
2008-02-04 01:15 | 15.0212 | 74.8625 | 0.459 | 92.332 | 72.06 | 97.94 | 92.332 | 30.167
2008-02-04 01:16 | 15.9077 | 75.749 | 0.494 | 93.25 | 71.142 | 98.858 | 93.25 | 30.169
2008-02-04 01:17 | 16.8467 | 76.688 | 0.524 | 94.168 | 70.224 | 99.776 | 94.168 | 30.169
2008-02-04 01:18 | 17.8413 | 77.6826 | 0.559 | 94.945 | 69.447 | 100.553 | 94.945 | 30.169
2008-02-04 01:19 | 18.8413 | 78.6826 | 0.598 | 95.686 | 68.706 | 101.294 | 95.686 | 30.169
2008-02-04 01:20 | 19.8413 | 79.6826 | 0.637 | 96.322 | 68.07 | 101.93 | 96.322 | 30.169
2008-02-04 01:21 | 20.8413 | 80.6826 | 0.671 | 96.922 | 67.47 | 102.53 | 96.922 | 30.167
2008-02-04 01:22 | 21.8413 | 81.6826 | 0.706 | 97.451 | 66.941 | 103.059 | 97.451 | 30.167
2008-02-04 01:23 | 22.8413 | 82.6826 | 0.745 | 98.087 | 66.305 | 103.695 | 98.087 | 30.167
2008-02-04 01:24 | 23.8413 | 83.6826 | 0.779 | 98.722 | 65.67 | 104.33 | 98.722 | 30.167
2008-02-04 01:25 | 24.8413 | 84.6826 | 0.818 | 99.358 | 65.034 | 104.966 | 99.358 | 30.169
2008-02-04 01:26 | 25.8413 | 85.6826 | 0.849 | 99.852 | 64.54 | 105.46 | 99.852 | 30.169
2008-02-04 01:27 | 26.8413 | 86.6826 | 0.888 | 100.452 | 63.94 | 106.06 | 100.452 | 30.167
2008-02-04 01:28 | 27.8413 | 87.6826 | 0.922 | 100.84 | 63.552 | 106.448 | 100.84 | 30.169
2008-02-04 01:29 | 28.8413 | 88.6826 | 0.957 | 101.264 | 63.128 | 106.872 | 101.264 | 30.169
2008-02-04 01:30 | 29.8413 | 89.6826 | 0.996 | 101.652 | 62.74 | 107.26 | 101.652 | 30.169
2008-02-04 01:31 | 30.8413 | 90.6826 | 1.031 | 101.899 | 62.493 | 107.507 | 101.899 | 30.169
2008-02-04 01:32 | 31.8413 | 91.6826 | 1.065 | 102.182 | 62.21 | 107.79 | 102.182 | 30.169
2008-02-04 01:33 | 32.8413 | 92.6826 | 1.096 | 102.464 | 61.928 | 108.072 | 102.464 | 30.167
2008-02-04 01:34 | 33.8413 | 93.6826 | 1.13 | 102.641 | 61.751 | 108.249 | 102.641 | 30.171
2008-02-04 01:35 | 34.8413 | 94.6826 | 1.165 | 102.852 | 61.54 | 108.46 | 102.852 | 30.169
2008-02-04 01:36 | 35.8413 | 95.6826 | 1.199 | 102.958 | 61.434 | 108.566 | 102.958 | 30.167
2008-02-04 01:37 | 36.8413 | 96.6826 | 1.23 | 103.135 | 61.257 | 108.743 | 103.135 | 30.169
2008-02-04 01:38 | 37.8413 | 97.6826 | 1.269 | 103.241 | 61.151 | 108.849 | 103.241 | 30.167
2008-02-04 01:39 | 38.8413 | 98.6826 | 1.299 | 103.346 | 61.046 | 108.954 | 103.346 | 30.169
2008-02-04 01:40 | 39.8413 | 99.6826 | 1.334 | 103.382 | 61.01 | 108.99 | 103.382 | 30.169
2008-02-04 01:41 | 40.8413 | 100.6826 | 1.36 | 103.452 | 60.94 | 109.06 | 103.452 | 30.169
2008-02-04 01:42 | 41.8413 | 101.6826 | 1.399 | 103.488 | 60.904 | 109.096 | 103.488 | 30.171
2008-02-04 01:43 | 42.8413 | 102.6826 | 1.429 | 103.523 | 60.869 | 109.131 | 103.523 | 30.171
2008-02-04 01:44 | 43.8413 | 103.6826 | 1.459 | 103.629 | 60.763 | 109.237 | 103.629 | 30.171
2008-02-04 01:45 | 44.8413 | 104.6826 | 1.494 | 103.629 | 60.763 | 109.237 | 103.629 | 30.169
2008-02-04 01:46 | 45.8413 | 105.6826 | 1.524 | 103.699 | 60.693 | 109.307 | 103.699 | 30.171
2008-02-04 01:47 | 46.8413 | 106.6826 | 1.554 | 103.699 | 60.693 | 109.307 | 103.699 | 30.171
2008-02-04 01:48 | 47.8413 | 107.6826 | 1.585 | 103.735 | 60.657 | 109.343 | 103.735 | 30.171
2008-02-04 01:49 | 48.8413 | 108.6826 | 1.615 | 103.699 | 60.693 | 109.307 | 103.699 | 30.171
2008-02-04 01:50 | 49.8413 | 109.6826 | 1.645 | 103.699 | 60.693 | 109.307 | 103.699 | 30.169
2008-02-04 01:51 | 50.8413 | 110.6826 | 1.671 | 103.735 | 60.657 | 109.343 | 103.735 | 30.171
2008-02-04 01:52 | 51.8413 | 111.6826 | 1.702 | 103.735 | 60.657 | 109.343 | 103.735 | 30.174
2008-02-04 01:53 | 52.8413 | 112.6826 | 1.732 | 103.699 | 60.693 | 109.307 | 103.699 | 30.169
2008-02-04 01:54 | 53.8413 | 113.6826 | 1.758 | 103.664 | 60.728 | 109.272 | 103.664 | 30.171
2008-02-04 01:55 | 54.8413 | 114.6826 | 1.784 | 103.735 | 60.657 | 109.343 | 103.735 | 30.169
2008-02-04 01:56 | 55.8413 | 115.6826 | 1.814 | 103.841 | 60.551 | 109.449 | 103.841 | 30.171
2008-02-04 01:57 | 56.8413 | 116.6826 | 1.84 | 103.805 | 60.587 | 109.413 | 103.805 | 30.171
2008-02-04 01:58 | 57.8413 | 117.6826 | 1.87 | 103.841 | 60.551 | 109.449 | 103.841 | 30.169
2008-02-04 01:59 | 58.8413 | 118.6826 | 1.797 | 103.876 | 60.516 | 109.484 | 103.876 | 30.159
2008-02-04 02:00 | 59.8413 | 119.6826 | 1.784 | 103.876 | 60.516 | 109.484 | 103.876 | 30.147
2008-02-04 02:01 | 60.8413 | 120.6826 | 1.814 | 103.876 | 60.516 | 109.484 | 103.876 | 30.141
2008-02-04 02:02 | 61.8413 | 121.6826 | 1.974 | 103.911 | 60.481 | 109.519 | 103.911 | 30.155
2008-02-04 02:03 | 62.8413 | 122.6826 | 1.996 | 103.947 | 60.445 | 109.555 | 103.947 | 30.161
2008-02-04 02:04 | 63.8413 | 123.6826 | 2.031 | 103.947 | 60.445 | 109.555 | 103.947 | 30.165
2008-02-04 02:05 | 64.8413 | 124.6826 | 2.048 | 103.982 | 60.41 | 109.59 | 103.982 | 30.167
2008-02-04 02:06 | 65.8413 | 125.6826 | 2.078 | 104.017 | 60.375 | 109.625 | 104.017 | 30.169
2008-02-04 02:07 | 66.8413 | 126.6826 | 2.1 | 104.017 | 60.375 | 109.625 | 104.017 | 30.167
2008-02-04 02:08 | 67.8413 | 127.6826 | 2.13 | 104.017 | 60.375 | 109.625 | 104.017 | 30.169
2008-02-04 02:09 | 68.8413 | 128.6826 | 2.156 | 104.052 | 60.34 | 109.66 | 104.052 | 30.169
2008-02-04 02:10 | 69.8413 | 129.6826 | 2.173 | 104.088 | 60.304 | 109.696 | 104.088 | 30.169
2008-02-04 02:11 | 70.8413 | 130.6826 | 2.195 | 104.123 | 60.269 | 109.731 | 104.123 | 30.169
2008-02-04 02:12 | 71.8413 | 131.6826 | 2.221 | 104.088 | 60.304 | 109.696 | 104.088 | 30.171
2008-02-04 02:13 | 72.8413 | 132.6826 | 2.243 | 104.123 | 60.269 | 109.731 | 104.123 | 30.171
2008-02-04 02:14 | 73.8413 | 133.6826 | 2.273 | 104.088 | 60.304 | 109.696 | 104.088 | 30.171
2008-02-04 02:15 | 74.8413 | 134.6826 | 2.295 | 104.158 | 60.234 | 109.766 | 104.158 | 30.169
2008-02-04 02:16 | 75.8413 | 135.6826 | 2.316 | 104.194 | 60.198 | 109.802 | 104.194 | 30.171
2008-02-04 02:17 | 76.8413 | 136.6826 | 2.338 | 104.194 | 60.198 | 109.802 | 104.194 | 30.171
2008-02-04 02:18 | 77.8413 | 137.6826 | 2.36 | 104.194 | 60.198 | 109.802 | 104.194 | 30.169
2008-02-04 02:19 | 78.8413 | 138.6826 | 2.381 | 104.264 | 60.128 | 109.872 | 104.264 | 30.171
2008-02-04 02:20 | 79.8413 | 139.6826 | 2.403 | 104.264 | 60.128 | 109.872 | 104.264 | 30.171
2008-02-04 02:21 | 80.8413 | 140.6826 | 2.424 | 104.264 | 60.128 | 109.872 | 104.264 | 30.171
2008-02-04 02:22 | 81.8413 | 141.6826 | 2.442 | 104.3 | 60.092 | 109.908 | 104.3 | 30.171
2008-02-04 02:23 | 82.8413 | 142.6826 | 2.468 | 104.335 | 60.057 | 109.943 | 104.335 | 30.171
2008-02-04 02:24 | 83.8413 | 143.6826 | 2.489 | 104.3 | 60.092 | 109.908 | 104.3 | 30.171
2008-02-04 02:25 | 84.8413 | 144.6826 | 2.511 | 104.3 | 60.092 | 109.908 | 104.3 | 30.169
2008-02-04 02:26 | 85.8413 | 145.6826 | 2.533 | 104.37 | 60.022 | 109.978 | 104.37 | 30.171
2008-02-04 02:27 | 86.8413 | 146.6826 | 2.55 | 104.37 | 60.022 | 109.978 | 104.37 | 30.169
2008-02-04 02:28 | 87.8413 | 147.6826 | 2.572 | 104.441 | 59.951 | 110.049 | 104.441 | 30.171
2008-02-04 02:29 | 88.8413 | 148.6826 | 2.589 | 104.441 | 59.951 | 110.049 | 104.441 | 30.171
2008-02-04 02:30 | 89.8413 | 149.6826 | 2.611 | 104.441 | 59.951 | 110.049 | 104.441 | 30.171
2008-02-04 02:31 | 90.8413 | 150.6826 | 2.632 | 104.476 | 59.916 | 110.084 | 104.476 | 30.171
2008-02-04 02:32 | 91.8413 | 151.6826 | 2.649 | 104.476 | 59.916 | 110.084 | 104.476 | 30.169
2008-02-04 02:33 | 92.8413 | 152.6826 | 2.671 | 104.441 | 59.951 | 110.049 | 104.441 | 30.169
2008-02-04 02:34 | 93.8413 | 153.6826 | 2.688 | 104.476 | 59.916 | 110.084 | 104.476 | 30.169
2008-02-04 02:35 | 94.8413 | 154.6826 | 2.706 | 104.511 | 59.881 | 110.119 | 104.511 | 30.171
2008-02-04 02:36 | 95.8413 | 155.6826 | 2.723 | 104.582 | 59.81 | 110.19 | 104.582 | 30.169
2008-02-04 02:37 | 96.8413 | 156.6826 | 2.74 | 104.511 | 59.881 | 110.119 | 104.511 | 30.169
2008-02-04 02:38 | 97.8413 | 157.6826 | 2.762 | 104.582 | 59.81 | 110.19 | 104.582 | 30.169
2008-02-04 02:39 | 98.8413 | 158.6826 | 2.784 | 104.582 | 59.81 | 110.19 | 104.582 | 30.167
2008-02-04 02:40 | 99.8413 | 159.6826 | 2.797 | 104.617 | 59.775 | 110.225 | 104.617 | 30.169
2008-02-04 02:41 | 100.8413 | 160.6826 | 2.814 | 104.582 | 59.81 | 110.19 | 104.582 | 30.169
2008-02-04 02:42 | 101.8413 | 161.6826 | 2.831 | 104.652 | 59.74 | 110.26 | 104.652 | 30.169
2008-02-04 02:43 | 102.8413 | 162.6826 | 2.849 | 104.688 | 59.704 | 110.296 | 104.688 | 30.169
2008-02-04 02:44 | 103.8413 | 163.6826 | 2.866 | 104.688 | 59.704 | 110.296 | 104.688 | 30.171
2008-02-04 02:45 | 104.8413 | 164.6826 | 2.883 | 104.688 | 59.704 | 110.296 | 104.688 | 30.169
2008-02-04 02:46 | 105.8413 | 165.6826 | 2.9 | 104.688 | 59.704 | 110.296 | 104.688 | 30.171
2008-02-04 02:47 | 106.8413 | 166.6826 | 2.918 | 104.723 | 59.669 | 110.331 | 104.723 | 30.171
2008-02-04 02:48 | 107.8413 | 167.6826 | 2.931 | 104.723 | 59.669 | 110.331 | 104.723 | 30.169
2008-02-04 02:49 | 108.8413 | 168.6826 | 2.948 | 104.723 | 59.669 | 110.331 | 104.723 | 30.169
2008-02-04 02:50 | 109.8413 | 169.6826 | 2.965 | 104.758 | 59.634 | 110.366 | 104.758 | 30.169
2008-02-04 02:51 | 110.8413 | 170.6826 | 2.978 | 104.758 | 59.634 | 110.366 | 104.758 | 30.171
2008-02-04 02:52 | 111.8413 | 171.6826 | 3 | 104.688 | 59.704 | 110.296 | 104.688 | 30.169
2008-02-04 02:53 | 112.8413 | 172.6826 | 3.017 | 104.794 | 59.598 | 110.402 | 104.794 | 30.171
2008-02-04 02:54 | 113.8413 | 173.6826 | 3.03 | 104.758 | 59.634 | 110.366 | 104.758 | 30.169
2008-02-04 02:55 | 114.8413 | 174.6826 | 2.918 | 104.794 | 59.598 | 110.402 | 104.794 | 30.165
2008-02-04 02:56 | 115.8413 | 175.6826 | 2.926 | 104.758 | 59.634 | 110.366 | 104.758 | 30.147
2008-02-04 02:57 | 116.8413 | 176.6826 | 2.944 | 104.758 | 59.634 | 110.366 | 104.758 | 30.141
2008-02-04 02:58 | 117.8413 | 177.6826 | 3.087 | 104.794 | 59.598 | 110.402 | 104.794 | 30.151
2008-02-04 02:59 | 118.8413 | 178.6826 | 3.1 | 104.794 | 59.598 | 110.402 | 104.794 | 30.157
2008-02-04 03:00 | 119.8413 | 179.6826 | 3.117 | 104.794 | 59.598 | 110.402 | 104.794 | 30.161
2008-02-04 03:01 | 120.8413 | 180.6826 | 3.134 | 104.829 | 59.563 | 110.437 | 104.829 | 30.161
2008-02-04 03:02 | 121.8413 | 181.6826 | 3.147 | 104.794 | 59.598 | 110.402 | 104.794 | 30.163
2008-02-04 03:03 | 122.8413 | 182.6826 | 3.16 | 104.829 | 59.563 | 110.437 | 104.829 | 30.165
2008-02-04 03:04 | 123.8413 | 183.6826 | 3.173 | 104.829 | 59.563 | 110.437 | 104.829 | 30.165
2008-02-04 03:05 | 124.8413 | 184.6826 | 3.186 | 104.864 | 59.528 | 110.472 | 104.864 | 30.165
2008-02-04 03:06 | 125.8413 | 185.6826 | 3.199 | 104.9 | 59.492 | 110.508 | 104.9 | 30.167
2008-02-04 03:07 | 126.8413 | 186.6826 | 3.212 | 104.864 | 59.528 | 110.472 | 104.864 | 30.167
2008-02-04 03:08 | 127.8413 | 187.6826 | 3.225 | 104.864 | 59.528 | 110.472 | 104.864 | 30.165
2008-02-04 03:09 | 128.8413 | 188.6826 | 3.238 | 104.864 | 59.528 | 110.472 | 104.864 | 30.165
2008-02-04 03:10 | 129.8413 | 189.6826 | 3.255 | 104.864 | 59.528 | 110.472 | 104.864 | 30.167
2008-02-04 03:11 | 130.8413 | 190.6826 | 3.268 | 104.864 | 59.528 | 110.472 | 104.864 | 30.167
2008-02-04 03:12 | 131.8413 | 191.6826 | 3.281 | 104.9 | 59.492 | 110.508 | 104.9 | 30.165
2008-02-04 03:13 | 132.8413 | 192.6826 | 3.294 | 104.935 | 59.457 | 110.543 | 104.935 | 30.167
2008-02-04 03:14 | 133.8413 | 193.6826 | 3.303 | 104.935 | 59.457 | 110.543 | 104.935 | 30.167
2008-02-04 03:15 | 134.8413 | 194.6826 | 3.316 | 104.935 | 59.457 | 110.543 | 104.935 | 30.165
2008-02-04 03:16 | 135.8413 | 195.6826 | 3.329 | 104.97 | 59.422 | 110.578 | 104.97 | 30.167
2008-02-04 03:17 | 136.8413 | 196.6826 | 3.342 | 104.97 | 59.422 | 110.578 | 104.97 | 30.165
2008-02-04 03:18 | 137.8413 | 197.6826 | 3.355 | 104.97 | 59.422 | 110.578 | 104.97 | 30.165
2008-02-04 03:19 | 138.8413 | 198.6826 | 3.359 | 105.005 | 59.387 | 110.613 | 105.005 | 30.167
2008-02-04 03:20 | 139.8413 | 199.6826 | 3.376 | 104.97 | 59.422 | 110.578 | 104.97 | 30.165
2008-02-04 03:21 | 140.8413 | 200.6826 | 3.389 | 105.005 | 59.387 | 110.613 | 105.005 | 30.167
2008-02-04 03:22 | 141.8413 | 201.6826 | 3.402 | 105.041 | 59.351 | 110.649 | 105.041 | 30.169
2008-02-04 03:23 | 142.8413 | 202.6826 | 3.411 | 105.076 | 59.316 | 110.684 | 105.076 | 30.167
2008-02-04 03:24 | 143.8413 | 203.6826 | 3.42 | 105.041 | 59.351 | 110.649 | 105.041 | 30.167
2008-02-04 03:25 | 144.8413 | 204.6826 | 3.433 | 105.041 | 59.351 | 110.649 | 105.041 | 30.169
2008-02-04 03:26 | 145.8413 | 205.6826 | 3.441 | 105.041 | 59.351 | 110.649 | 105.041 | 30.167
2008-02-04 03:27 | 146.8413 | 206.6826 | 3.454 | 105.076 | 59.316 | 110.684 | 105.076 | 30.167
2008-02-04 03:28 | 147.8413 | 207.6826 | 3.467 | 105.076 | 59.316 | 110.684 | 105.076 | 30.167
2008-02-04 03:29 | 148.8413 | 208.6826 | 3.476 | 105.111 | 59.281 | 110.719 | 105.111 | 30.167
2008-02-04 03:30 | 149.8413 | 209.6826 | 3.485 | 105.076 | 59.316 | 110.684 | 105.076 | 30.167
2008-02-04 03:31 | 150.8413 | 210.6826 | 3.498 | 105.111 | 59.281 | 110.719 | 105.111 | 30.167
2008-02-04 03:32 | 151.8413 | 211.6826 | 3.511 | 105.076 | 59.316 | 110.684 | 105.076 | 30.165
2008-02-04 03:33 | 152.8413 | 212.6826 | 3.519 | 105.111 | 59.281 | 110.719 | 105.111 | 30.167
2008-02-04 03:34 | 153.8413 | 213.6826 | 3.524 | 105.111 | 59.281 | 110.719 | 105.111 | 30.165
2008-02-04 03:35 | 154.8413 | 214.6826 | 3.541 | 105.147 | 59.245 | 110.755 | 105.147 | 30.167
2008-02-04 03:36 | 155.8413 | 215.6826 | 3.55 | 105.147 | 59.245 | 110.755 | 105.147 | 30.165
2008-02-04 03:37 | 156.8413 | 216.6826 | 3.558 | 105.147 | 59.245 | 110.755 | 105.147 | 30.165
2008-02-04 03:38 | 157.8413 | 217.6826 | 3.567 | 105.182 | 59.21 | 110.79 | 105.182 | 30.169
2008-02-04 03:39 | 158.8413 | 218.6826 | 3.575 | 105.147 | 59.245 | 110.755 | 105.147 | 30.167
2008-02-04 03:40 | 159.8413 | 219.6826 | 3.584 | 105.182 | 59.21 | 110.79 | 105.182 | 30.167
2008-02-04 03:41 | 160.8413 | 220.6826 | 3.597 | 105.217 | 59.175 | 110.825 | 105.217 | 30.169
2008-02-04 03:42 | 161.8413 | 221.6826 | 3.601 | 105.217 | 59.175 | 110.825 | 105.217 | 30.167
2008-02-04 03:43 | 162.8413 | 222.6826 | 3.619 | 105.253 | 59.139 | 110.861 | 105.253 | 30.169
2008-02-04 03:44 | 163.8413 | 223.6826 | 3.627 | 105.288 | 59.104 | 110.896 | 105.288 | 30.167
2008-02-04 03:45 | 164.8413 | 224.6826 | 3.636 | 105.253 | 59.139 | 110.861 | 105.253 | 30.169
2008-02-04 03:46 | 165.8413 | 225.6826 | 3.64 | 105.288 | 59.104 | 110.896 | 105.288 | 30.167
2008-02-04 03:47 | 166.8413 | 226.6826 | 3.653 | 105.288 | 59.104 | 110.896 | 105.288 | 30.167
2008-02-04 03:48 | 167.8413 | 227.6826 | 3.658 | 105.288 | 59.104 | 110.896 | 105.288 | 30.169
2008-02-04 03:49 | 168.8413 | 228.6826 | 3.671 | 105.358 | 59.034 | 110.966 | 105.358 | 30.165
2008-02-04 03:50 | 169.8413 | 229.6826 | 3.675 | 105.394 | 58.998 | 111.002 | 105.394 | 30.167
2008-02-04 03:51 | 170.8413 | 230.6826 | 3.684 | 105.358 | 59.034 | 110.966 | 105.358 | 30.169
2008-02-04 03:52 | 171.8413 | 231.6826 | 3.692 | 105.358 | 59.034 | 110.966 | 105.358 | 30.169
2008-02-04 03:53 | 172.8413 | 232.6826 | 3.701 | 105.429 | 58.963 | 111.037 | 105.429 | 30.167
2008-02-04 03:54 | 173.8413 | 233.6826 | 3.71 | 105.464 | 58.928 | 111.072 | 105.464 | 30.169
2008-02-04 03:55 | 174.8413 | 234.6826 | 3.723 | 105.464 | 58.928 | 111.072 | 105.464 | 30.169
2008-02-04 03:56 | 175.8413 | 235.6826 | 3.593 | 105.464 | 58.928 | 111.072 | 105.464 | 30.149
2008-02-04 03:57 | 176.8413 | 236.6826 | 3.597 | 105.464 | 58.928 | 111.072 | 105.464 | 30.141
2008-02-04 03:58 | 177.8413 | 237.6826 | 3.744 | 105.464 | 58.928 | 111.072 | 105.464 | 30.135
2008-02-04 03:59 | 178.8413 | 238.6826 | 3.749 | 105.464 | 58.928 | 111.072 | 105.464 | 30.157
2008-02-04 04:00 | 179.8413 | 239.6826 | 3.762 | 105.429 | 58.963 | 111.037 | 105.429 | 30.159
2008-02-04 04:01 | 180.8413 | 240.6826 | 3.766 | 105.429 | 58.963 | 111.037 | 105.429 | 30.163
2008-02-04 04:02 | 181.8413 | 241.6826 | 3.775 | 105.429 | 58.963 | 111.037 | 105.429 | 30.163
2008-02-04 04:03 | 182.8413 | 242.6826 | 3.779 | 105.429 | 58.963 | 111.037 | 105.429 | 30.163
2008-02-04 04:04 | 183.8413 | 243.6826 | 3.787 | 105.464 | 58.928 | 111.072 | 105.464 | 30.165
2008-02-04 04:05 | 184.8413 | 244.6826 | 3.796 | 105.429 | 58.963 | 111.037 | 105.429 | 30.165
2008-02-04 04:06 | 185.8413 | 245.6826 | 3.8 | 105.464 | 58.928 | 111.072 | 105.464 | 30.165
2008-02-04 04:07 | 186.8413 | 246.6826 | 3.805 | 105.464 | 58.928 | 111.072 | 105.464 | 30.165
2008-02-04 04:08 | 187.8413 | 247.6826 | 3.813 | 105.464 | 58.928 | 111.072 | 105.464 | 30.165
2008-02-04 04:09 | 188.8413 | 248.6826 | 3.822 | 105.464 | 58.928 | 111.072 | 105.464 | 30.165
2008-02-04 04:10 | 189.8413 | 249.6826 | 3.826 | 105.5 | 58.892 | 111.108 | 105.5 | 30.165
2008-02-04 04:11 | 190.8413 | 250.6826 | 3.835 | 105.464 | 58.928 | 111.072 | 105.464 | 30.167
2008-02-04 04:12 | 191.8413 | 251.6826 | 3.839 | 105.5 | 58.892 | 111.108 | 105.5 | 30.167
2008-02-04 04:13 | 192.8413 | 252.6826 | 3.848 | 105.5 | 58.892 | 111.108 | 105.5 | 30.167
2008-02-04 04:14 | 193.8413 | 253.6826 | 3.852 | 105.535 | 58.857 | 111.143 | 105.535 | 30.165
2008-02-04 04:15 | 194.8413 | 254.6826 | 3.861 | 105.57 | 58.822 | 111.178 | 105.57 | 30.167
2008-02-04 04:16 | 195.8413 | 255.6826 | 3.865 | 105.57 | 58.822 | 111.178 | 105.57 | 30.165
2008-02-04 04:17 | 196.8413 | 256.6826 | 3.874 | 105.57 | 58.822 | 111.178 | 105.57 | 30.165
2008-02-04 04:18 | 197.8413 | 257.6826 | 3.883 | 105.57 | 58.822 | 111.178 | 105.57 | 30.167
2008-02-04 04:19 | 198.8413 | 258.6826 | 3.887 | 105.605 | 58.787 | 111.213 | 105.605 | 30.167
2008-02-04 04:20 | 199.8413 | 259.6826 | 3.896 | 105.605 | 58.787 | 111.213 | 105.605 | 30.165
2008-02-04 04:21 | 200.8413 | 260.6826 | 3.9 | 105.605 | 58.787 | 111.213 | 105.605 | 30.165
2008-02-04 04:22 | 201.8413 | 261.6826 | 3.909 | 105.605 | 58.787 | 111.213 | 105.605 | 30.165
2008-02-04 04:23 | 202.8413 | 262.6826 | 3.913 | 105.605 | 58.787 | 111.213 | 105.605 | 30.165
2008-02-04 04:24 | 203.8413 | 263.6826 | 3.917 | 105.605 | 58.787 | 111.213 | 105.605 | 30.165
2008-02-04 04:25 | 204.8413 | 264.6826 | 3.926 | 105.535 | 58.857 | 111.143 | 105.535 | 30.165
2008-02-04 04:26 | 205.8413 | 265.6826 | 3.93 | 105.57 | 58.822 | 111.178 | 105.57 | 30.165
2008-02-04 04:27 | 206.8413 | 266.6826 | 3.935 | 105.57 | 58.822 | 111.178 | 105.57 | 30.167
2008-02-04 04:28 | 207.8413 | 267.6826 | 3.943 | 105.5 | 58.892 | 111.108 | 105.5 | 30.165
2008-02-04 04:29 | 208.8413 | 268.6826 | 3.943 | 105.535 | 58.857 | 111.143 | 105.535 | 30.163
2008-02-04 04:30 | 209.8413 | 269.6826 | 3.952 | 105.535 | 58.857 | 111.143 | 105.535 | 30.165
2008-02-04 04:31 | 210.8413 | 270.6826 | 3.956 | 105.535 | 58.857 | 111.143 | 105.535 | 30.165
2008-02-04 04:32 | 211.8413 | 271.6826 | 3.961 | 105.535 | 58.857 | 111.143 | 105.535 | 30.167
2008-02-04 04:33 | 212.8413 | 272.6826 | 3.965 | 105.57 | 58.822 | 111.178 | 105.57 | 30.165
2008-02-04 04:34 | 213.8413 | 273.6826 | 3.974 | 105.57 | 58.822 | 111.178 | 105.57 | 30.167
2008-02-04 04:35 | 214.8413 | 274.6826 | 3.978 | 105.57 | 58.822 | 111.178 | 105.57 | 30.165
2008-02-04 04:36 | 215.8413 | 275.6826 | 3.982 | 105.605 | 58.787 | 111.213 | 105.605 | 30.165
2008-02-04 04:37 | 216.8413 | 276.6826 | 3.987 | 105.57 | 58.822 | 111.178 | 105.57 | 30.167
2008-02-04 04:38 | 217.8413 | 277.6826 | 3.995 | 105.641 | 58.751 | 111.249 | 105.641 | 30.165
2008-02-04 04:39 | 218.8413 | 278.6826 | 3.999 | 105.605 | 58.787 | 111.213 | 105.605 | 30.165
2008-02-04 04:40 | 219.8413 | 279.6826 | 4.008 | 105.605 | 58.787 | 111.213 | 105.605 | 30.165
2008-02-04 04:41 | 220.8413 | 280.6826 | 4.008 | 105.605 | 58.787 | 111.213 | 105.605 | 30.165
2008-02-04 04:42 | 221.8413 | 281.6826 | 4.012 | 105.641 | 58.751 | 111.249 | 105.641 | 30.165
2008-02-04 04:43 | 222.8413 | 282.6826 | 4.017 | 105.641 | 58.751 | 111.249 | 105.641 | 30.165
2008-02-04 04:44 | 223.8413 | 283.6826 | 4.021 | 105.676 | 58.716 | 111.284 | 105.676 | 30.165
2008-02-04 04:45 | 224.8413 | 284.6826 | 4.03 | 105.641 | 58.751 | 111.249 | 105.641 | 30.167
2008-02-04 04:46 | 225.8413 | 285.6826 | 4.03 | 105.676 | 58.716 | 111.284 | 105.676 | 30.167
2008-02-04 04:47 | 226.8413 | 286.6826 | 4.034 | 105.676 | 58.716 | 111.284 | 105.676 | 30.165
2008-02-04 04:48 | 227.8413 | 287.6826 | 4.038 | 105.711 | 58.681 | 111.319 | 105.711 | 30.165
2008-02-04 04:49 | 228.8413 | 288.6826 | 4.047 | 105.747 | 58.645 | 111.355 | 105.747 | 30.167
2008-02-04 04:50 | 229.8413 | 289.6826 | 4.051 | 105.711 | 58.681 | 111.319 | 105.711 | 30.169
2008-02-04 04:51 | 230.8413 | 290.6826 | 4.051 | 105.747 | 58.645 | 111.355 | 105.747 | 30.167
2008-02-04 04:52 | 231.8413 | 291.6826 | 4.06 | 105.747 | 58.645 | 111.355 | 105.747 | 30.167
2008-02-04 04:53 | 232.8413 | 292.6826 | 4.064 | 105.747 | 58.645 | 111.355 | 105.747 | 30.169
2008-02-04 04:54 | 233.8413 | 293.6826 | 4.069 | 105.711 | 58.681 | 111.319 | 105.711 | 30.169
2008-02-04 04:55 | 234.8413 | 294.6826 | 4.073 | 105.711 | 58.681 | 111.319 | 105.711 | 30.167
2008-02-04 04:56 | 235.8413 | 295.6826 | 4.073 | 105.711 | 58.681 | 111.319 | 105.711 | 30.167
2008-02-04 04:57 | 236.8413 | 296.6826 | 4.008 | 105.711 | 58.681 | 111.319 | 105.711 | 30.169
2008-02-04 04:58 | 237.8413 | 297.6826 | 4.012 | 105.711 | 58.681 | 111.319 | 105.711 | 30.141
2008-02-04 04:59 | 238.8413 | 298.6826 | 4.047 | 105.711 | 58.681 | 111.319 | 105.711 | 30.131
2008-02-04 05:00 | 0.0218 | 298.7044 | 0.061 | 0 | 58.681 | 111.319 | 105.711 | 30.129
2008-02-04 05:00 | 0.0437 | 298.7263 | 0.061 | 0 | 58.681 | 111.319 | 105.711 | 30.129
2008-02-04 05:00 | 0.0655 | 298.7481 | 0.056 | 0 | 58.681 | 111.319 | 105.711 | 30.129
2008-02-04 05:00 | 0.0873 | 298.7699 | 0.061 | -0.035 | 58.716 | 111.284 | 105.676 | 30.129
2008-02-04 05:00 | 0.1092 | 298.7918 | 0.061 | -0.035 | 58.716 | 111.284 | 105.676 | 30.131
2008-02-04 05:00 | 0.131 | 298.8136 | 0.061 | 0.035 | 58.646 | 111.354 | 105.746 | 30.129
2008-02-04 05:00 | 0.1528 | 298.8354 | 0.061 | 0 | 58.681 | 111.319 | 105.711 | 30.129
2008-02-04 05:00 | 0.1747 | 298.8573 | 0.061 | 0 | 58.681 | 111.319 | 105.711 | 30.129
2008-02-04 05:00 | 0.1965 | 298.8791 | 0.061 | 0 | 58.681 | 111.319 | 105.711 | 30.129
2008-02-04 05:00 | 0.2183 | 298.9009 | 0.061 | 0 | 58.681 | 111.319 | 105.711 | 30.129
2008-02-04 05:00 | 0.2402 | 298.9228 | 0.061 | 0.035 | 58.646 | 111.354 | 105.746 | 30.129
2008-02-04 05:00 | 0.262 | 298.9446 | 0.061 | 0 | 58.681 | 111.319 | 105.711 | 30.127
2008-02-04 05:00 | 0.2838 | 298.9664 | 0.061 | -0.035 | 58.716 | 111.284 | 105.676 | 30.127
2008-02-04 05:00 | 0.3057 | 298.9883 | 0.061 | 0.035 | 58.646 | 111.354 | 105.746 | 30.127
2008-02-04 05:00 | 0.3275 | 299.0101 | 0.056 | 0 | 58.681 | 111.319 | 105.711 | 30.127
2008-02-04 05:00 | 0.3493 | 299.0319 | 0.061 | 0 | 58.681 | 111.319 | 105.711 | 30.129
2008-02-04 05:00 | 0.3712 | 299.0538 | 0.061 | 0.035 | 58.646 | 111.354 | 105.746 | 30.129
2008-02-04 05:00 | 0.393 | 299.0756 | 0.065 | 0 | 58.681 | 111.319 | 105.711 | 30.129
2008-02-04 05:00 | 0.4148 | 299.0974 | 0.061 | -0.035 | 58.716 | 111.284 | 105.676 | 30.127
2008-02-04 05:00 | 0.4367 | 299.1193 | 0.061 | 0 | 58.681 | 111.319 | 105.711 | 30.127
2008-02-04 05:00 | 0.4588 | 299.1414 | 0.065 | 0 | 58.681 | 111.319 | 105.711 | 30.129
2008-02-04 05:00 | 0.4823 | 299.1649 | 0.065 | 0 | 58.681 | 111.319 | 105.711 | 30.125
2008-02-04 05:00 | 0.5072 | 299.1898 | 0.061 | -0.035 | 58.716 | 111.284 | 105.676 | 30.127
2008-02-04 05:00 | 0.5335 | 299.2161 | 0.061 | 0 | 58.681 | 111.319 | 105.711 | 30.127
2008-02-04 05:00 | 0.5615 | 299.2441 | 0.061 | -0.035 | 58.716 | 111.284 | 105.676 | 30.127
2008-02-04 05:00 | 0.5912 | 299.2738 | 0.061 | 0.035 | 58.646 | 111.354 | 105.746 | 30.127
2008-02-04 05:00 | 0.6225 | 299.3051 | 0.061 | 0 | 58.681 | 111.319 | 105.711 | 30.125
2008-02-04 05:00 | 0.6557 | 299.3383 | 0.078 | 0 | 58.681 | 111.319 | 105.711 | 30.127
2008-02-04 05:00 | 0.6908 | 299.3734 | 0.069 | 0 | 58.681 | 111.319 | 105.711 | 30.127
2008-02-04 05:00 | 0.7282 | 299.4108 | 0.087 | 0 | 58.681 | 111.319 | 105.711 | 30.125
2008-02-04 05:00 | 0.7677 | 299.4503 | 0.061 | 0 | 58.681 | 111.319 | 105.711 | 30.127
2008-02-04 05:00 | 0.8095 | 299.4921 | -0.009 | -1.2 | 59.881 | 110.119 | 104.511 | 30.125
2008-02-04 05:00 | 0.8538 | 299.5364 | -0.009 | -1.906 | 60.587 | 109.413 | 103.805 | 30.127
2008-02-04 05:00 | 0.9008 | 299.5834 | -0.009 | -2.824 | 61.505 | 108.495 | 102.887 | 30.125
2008-02-04 05:00 | 0.9507 | 299.6333 | -0.004 | -3.706 | 62.387 | 107.613 | 102.005 | 30.125
2008-02-04 05:01 | 1.0033 | 299.6859 | -0.004 | -4.659 | 63.34 | 106.66 | 101.052 | 30.125
2008-02-04 05:01 | 1.0592 | 299.7418 | -0.004 | -5.683 | 64.364 | 105.636 | 100.028 | 30.125
2008-02-04 05:01 | 1.1183 | 299.8009 | -0.004 | -6.742 | 65.423 | 104.577 | 98.969 | 30.123
2008-02-04 05:01 | 1.181 | 299.8636 | -0.004 | -7.836 | 66.517 | 103.483 | 97.875 | 30.125
2008-02-04 05:01 | 1.2473 | 299.9299 | 0.022 | -9.001 | 67.682 | 102.318 | 96.71 | 30.125
2008-02-04 05:01 | 1.3177 | 300.0003 | -0.009 | -10.166 | 68.847 | 101.153 | 95.545 | 30.125
2008-02-04 05:01 | 1.3922 | 300.0748 | 0.022 | -11.437 | 70.118 | 99.882 | 94.274 | 30.125
2008-02-04 05:01 | 1.4712 | 300.1538 | -0.009 | -12.744 | 71.425 | 98.575 | 92.967 | 30.123
2008-02-04 05:01 | 1.5548 | 300.2374 | -0.009 | -14.121 | 72.802 | 97.198 | 91.59 | 30.123
2008-02-04 05:01 | 1.6433 | 300.3259 | 0.026 | -15.568 | 74.249 | 95.751 | 90.143 | 30.123
2008-02-04 05:01 | 1.7372 | 300.4198 | -0.009 | -17.087 | 75.768 | 94.232 | 88.624 | 30.123
2008-02-04 05:01 | 1.8365 | 300.5191 | -0.009 | -18.641 | 77.322 | 92.678 | 87.07 | 30.123
2008-02-04 05:01 | 1.9418 | 300.6244 | 0.022 | -20.265 | 78.946 | 91.054 | 85.446 | 30.121
2008-02-04 05:02 | 2.0533 | 300.7359 | -0.009 | -21.925 | 80.606 | 89.394 | 83.786 | 30.123
2008-02-04 05:02 | 2.1715 | 300.8541 | -0.009 | -23.691 | 82.372 | 87.628 | 82.02 | 30.121
2008-02-04 05:02 | 2.2967 | 300.9793 | -0.009 | -25.527 | 84.208 | 85.792 | 80.184 | 30.121
2008-02-04 05:02 | 2.4292 | 301.1118 | -0.013 | -27.364 | 86.045 | 83.955 | 78.347 | 30.121
2008-02-04 05:02 | 2.5697 | 301.2523 | -0.013 | -29.342 | 88.023 | 81.977 | 76.369 | 30.119
2008-02-04 05:02 | 2.7185 | 301.4011 | -0.009 | -31.284 | 89.965 | 80.035 | 74.427 | 30.121
2008-02-04 05:02 | 2.876 | 301.5586 | -0.013 | -33.333 | 92.014 | 77.986 | 72.378 | 30.121
2008-02-04 05:03 | 3.0428 | 301.7254 | -0.017 | -35.418 | 94.099 | 75.901 | 70.293 | 30.119
2008-02-04 05:03 | 3.2197 | 301.9023 | 0.056 | -37.537 | 96.218 | 73.782 | 68.174 | 30.119
2008-02-04 05:03 | 3.407 | 302.0896 | 0.056 | -39.728 | 98.409 | 71.591 | 65.983 | 30.127
2008-02-04 05:03 | 3.6053 | 302.2879 | 0.056 | -41.954 | 100.635 | 69.365 | 63.757 | 30.137
2008-02-04 05:03 | 3.8155 | 302.4981 | 0.052 | -44.215 | 102.896 | 67.104 | 61.496 | 30.141
2008-02-04 05:04 | 4.0382 | 302.7208 | 0.052 | -46.547 | 105.228 | 64.772 | 59.164 | 30.143
2008-02-04 05:04 | 4.274 | 302.9566 | 0.048 | -48.844 | 107.525 | 62.475 | 56.867 | 30.147
2008-02-04 05:04 | 4.5238 | 303.2064 | 0.048 | -51.177 | 109.858 | 60.142 | 54.534 | 30.147
2008-02-04 05:04 | 4.7885 | 303.4711 | 0.043 | -53.509 | 112.19 | 57.81 | 52.202 | 30.147
2008-02-04 05:05 | 5.0688 | 303.7514 | 0.039 | -55.842 | 114.523 | 55.477 | 49.869 | 30.151
2008-02-04 05:05 | 5.3657 | 304.0483 | 0.035 | -58.104 | 116.785 | 53.215 | 47.607 | 30.151
2008-02-04 05:05 | 5.6802 | 304.3628 | 0.03 | -60.402 | 119.083 | 50.917 | 45.309 | 30.151
2008-02-04 05:06 | 6.0133 | 304.6959 | 0.026 | -62.7 | 121.381 | 48.619 | 43.011 | 30.153
2008-02-04 05:06 | 6.3662 | 305.0488 | 0.022 | -64.892 | 123.573 | 46.427 | 40.819 | 30.153
2008-02-04 05:06 | 6.74 | 305.4226 | 0.013 | -66.978 | 125.659 | 44.341 | 38.733 | 30.153
2008-02-04 05:07 | 7.136 | 305.8186 | 0.009 | -69.064 | 127.745 | 42.255 | 36.647 | 30.157
2008-02-04 05:07 | 7.5553 | 306.2379 | 0 | -71.079 | 129.76 | 40.24 | 34.632 | 30.157
2008-02-04 05:08 | 7.9997 | 306.6823 | -0.013 | -72.989 | 131.67 | 38.33 | 32.722 | 30.157
2008-02-04 05:08 | 8.4703 | 307.1529 | -0.026 | -74.792 | 133.473 | 36.527 | 30.919 | 30.159
2008-02-04 05:08 | 8.9688 | 307.6514 | -0.035 | -76.631 | 135.312 | 34.688 | 29.08 | 30.159
2008-02-04 05:09 | 9.4968 | 308.1794 | -0.052 | -78.329 | 137.01 | 32.99 | 27.382 | 30.161
2008-02-04 05:10 | 10.0562 | 308.7388 | -0.061 | -80.097 | 138.778 | 31.222 | 25.614 | 30.161
2008-02-04 05:10 | 10.6487 | 309.3313 | -0.078 | -81.83 | 140.511 | 29.489 | 23.881 | 30.161
2008-02-04 05:11 | 11.2762 | 309.9588 | -0.091 | -83.598 | 142.279 | 27.721 | 22.113 | 30.163
2008-02-04 05:11 | 11.941 | 310.6236 | -0.108 | -85.261 | 143.942 | 26.058 | 20.45 | 30.165
2008-02-04 05:12 | 12.6452 | 311.3278 | -0.13 | -87.03 | 145.711 | 24.289 | 18.681 | 30.163
2008-02-04 05:13 | 13.391 | 312.0736 | -0.156 | -88.728 | 147.409 | 22.591 | 16.983 | 30.165
2008-02-04 05:14 | 14.181 | 312.8636 | -0.177 | -90.461 | 149.142 | 20.858 | 15.25 | 30.167
2008-02-04 05:15 | 15.0178 | 313.7004 | -0.208 | -92.159 | 150.84 | 19.16 | 13.552 | 30.165
2008-02-04 05:15 | 15.9043 | 314.5869 | -0.234 | -93.822 | 152.503 | 17.497 | 11.889 | 30.165
2008-02-04 05:16 | 16.8433 | 315.5259 | -0.264 | -95.379 | 154.06 | 15.94 | 10.332 | 30.167
2008-02-04 05:17 | 17.838 | 316.5206 | -0.299 | -96.829 | 155.51 | 14.49 | 8.882 | 30.169
2008-02-04 05:18 | 18.838 | 317.5206 | -0.333 | -98.068 | 156.749 | 13.251 | 7.643 | 30.169
2008-02-04 05:19 | 19.838 | 318.5206 | -0.368 | -99.2 | 157.881 | 12.119 | 6.511 | 30.171
2008-02-04 05:20 | 20.838 | 319.5206 | -0.402 | -100.12 | 158.801 | 11.199 | 5.591 | 30.169
2008-02-04 05:21 | 21.838 | 320.5206 | -0.441 | -100.899 | 159.58 | 10.42 | 4.812 | 30.169
2008-02-04 05:22 | 22.838 | 321.5206 | -0.476 | -101.571 | 160.252 | 9.748 | 4.14 | 30.171
2008-02-04 05:23 | 23.838 | 322.5206 | -0.511 | -102.137 | 160.818 | 9.182 | 3.574 | 30.169
2008-02-04 05:24 | 24.838 | 323.5206 | -0.549 | -102.597 | 161.278 | 8.722 | 3.114 | 30.169
2008-02-04 05:25 | 25.838 | 324.5206 | -0.584 | -102.951 | 161.632 | 8.368 | 2.76 | 30.169
2008-02-04 05:26 | 26.838 | 325.5206 | -0.623 | -103.269 | 161.95 | 8.05 | 2.442 | 30.171
2008-02-04 05:27 | 27.838 | 326.5206 | -0.653 | -103.482 | 162.163 | 7.837 | 2.229 | 30.171
2008-02-04 05:28 | 28.838 | 327.5206 | -0.697 | -103.765 | 162.446 | 7.554 | 1.946 | 30.171
2008-02-04 05:29 | 29.838 | 328.5206 | -0.731 | -103.906 | 162.587 | 7.413 | 1.805 | 30.174
2008-02-04 05:30 | 30.838 | 329.5206 | -0.766 | -104.013 | 162.694 | 7.306 | 1.698 | 30.174
2008-02-04 05:31 | 31.838 | 330.5206 | -0.805 | -104.154 | 162.835 | 7.165 | 1.557 | 30.174
2008-02-04 05:32 | 32.838 | 331.5206 | -0.835 | -104.225 | 162.906 | 7.094 | 1.486 | 30.174
2008-02-04 05:33 | 33.838 | 332.5206 | -0.87 | -104.331 | 163.012 | 6.988 | 1.38 | 30.174
2008-02-04 05:34 | 34.838 | 333.5206 | -0.9 | -104.367 | 163.048 | 6.952 | 1.344 | 30.176
2008-02-04 05:35 | 35.838 | 334.5206 | -0.939 | -104.402 | 163.083 | 6.917 | 1.309 | 30.174
2008-02-04 05:36 | 36.838 | 335.5206 | -0.973 | -104.437 | 163.118 | 6.882 | 1.274 | 30.174
2008-02-04 05:37 | 37.838 | 336.5206 | -1.008 | -104.473 | 163.154 | 6.846 | 1.238 | 30.174
2008-02-04 05:38 | 38.838 | 337.5206 | -1.034 | -104.473 | 163.154 | 6.846 | 1.238 | 30.176
2008-02-04 05:39 | 39.838 | 338.5206 | -1.073 | -104.508 | 163.189 | 6.811 | 1.203 | 30.174
2008-02-04 05:40 | 40.838 | 339.5206 | -1.103 | -104.508 | 163.189 | 6.811 | 1.203 | 30.176
2008-02-04 05:41 | 41.838 | 340.5206 | -1.134 | -104.579 | 163.26 | 6.74 | 1.132 | 30.176
2008-02-04 05:42 | 42.838 | 341.5206 | -1.168 | -104.543 | 163.224 | 6.776 | 1.168 | 30.176
2008-02-04 05:43 | 43.838 | 342.5206 | -1.199 | -104.543 | 163.224 | 6.776 | 1.168 | 30.176
2008-02-04 05:44 | 44.838 | 343.5206 | -1.229 | -104.543 | 163.224 | 6.776 | 1.168 | 30.176
2008-02-04 05:45 | 45.838 | 344.5206 | -1.259 | -104.579 | 163.26 | 6.74 | 1.132 | 30.176
2008-02-04 05:46 | 46.838 | 345.5206 | -1.289 | -104.579 | 163.26 | 6.74 | 1.132 | 30.178
2008-02-04 05:47 | 47.838 | 346.5206 | -1.32 | -104.579 | 163.26 | 6.74 | 1.132 | 30.18
2008-02-04 05:48 | 48.838 | 347.5206 | -1.35 | -104.579 | 163.26 | 6.74 | 1.132 | 30.178
2008-02-04 05:49 | 49.838 | 348.5206 | -1.38 | -104.579 | 163.26 | 6.74 | 1.132 | 30.178
2008-02-04 05:50 | 50.838 | 349.5206 | -1.411 | -104.579 | 163.26 | 6.74 | 1.132 | 30.178
2008-02-04 05:51 | 51.838 | 350.5206 | -1.441 | -104.579 | 163.26 | 6.74 | 1.132 | 30.178
2008-02-04 05:52 | 52.838 | 351.5206 | -1.467 | -104.579 | 163.26 | 6.74 | 1.132 | 30.178
2008-02-04 05:53 | 53.838 | 352.5206 | -1.497 | -104.579 | 163.26 | 6.74 | 1.132 | 30.178
2008-02-04 05:54 | 54.838 | 353.5206 | -1.519 | -104.579 | 163.26 | 6.74 | 1.132 | 30.18
2008-02-04 05:55 | 55.838 | 354.5206 | -1.545 | -104.579 | 163.26 | 6.74 | 1.132 | 30.18
2008-02-04 05:56 | 56.838 | 355.5206 | -1.579 | -104.579 | 163.26 | 6.74 | 1.132 | 30.18
2008-02-04 05:57 | 57.838 | 356.5206 | -1.605 | -104.579 | 163.26 | 6.74 | 1.132 | 30.18
2008-02-04 05:58 | 58.838 | 357.5206 | -1.631 | -104.579 | 163.26 | 6.74 | 1.132 | 30.182
2008-02-04 05:59 | 59.838 | 358.5206 | -1.657 | -104.579 | 163.26 | 6.74 | 1.132 | 30.182
2008-02-04 06:00 | 60.838 | 359.5206 | -1.679 | -104.579 | 163.26 | 6.74 | 1.132 | 30.184
2008-02-04 06:01 | 61.838 | 360.5206 | -1.709 | -104.614 | 163.295 | 6.705 | 1.097 | 30.182
2008-02-04 06:02 | 62.838 | 361.5206 | -1.731 | -104.579 | 163.26 | 6.74 | 1.132 | 30.182
2008-02-04 06:03 | 63.838 | 362.5206 | -1.757 | -104.614 | 163.295 | 6.705 | 1.097 | 30.182
2008-02-04 06:04 | 64.838 | 363.5206 | -1.783 | -104.579 | 163.26 | 6.74 | 1.132 | 30.184
2008-02-04 06:05 | 65.838 | 364.5206 | -1.804 | -104.579 | 163.26 | 6.74 | 1.132 | 30.184
2008-02-04 06:06 | 66.838 | 365.5206 | -1.83 | -104.579 | 163.26 | 6.74 | 1.132 | 30.184
2008-02-04 06:07 | 67.838 | 366.5206 | -1.856 | -104.614 | 163.295 | 6.705 | 1.097 | 30.184
2008-02-04 06:08 | 68.838 | 367.5206 | -1.878 | -104.579 | 163.26 | 6.74 | 1.132 | 30.184
2008-02-04 06:09 | 69.838 | 368.5206 | -1.9 | -104.614 | 163.295 | 6.705 | 1.097 | 30.184
2008-02-04 06:10 | 70.838 | 369.5206 | -1.921 | -104.614 | 163.295 | 6.705 | 1.097 | 30.184
2008-02-04 06:11 | 71.838 | 370.5206 | -1.952 | -104.614 | 163.295 | 6.705 | 1.097 | 30.186
2008-02-04 06:12 | 72.838 | 371.5206 | -1.973 | -104.579 | 163.26 | 6.74 | 1.132 | 30.184
2008-02-04 06:13 | 73.838 | 372.5206 | -1.995 | -104.614 | 163.295 | 6.705 | 1.097 | 30.184
2008-02-04 06:14 | 74.838 | 373.5206 | -2.012 | -104.614 | 163.295 | 6.705 | 1.097 | 30.186
2008-02-04 06:15 | 75.838 | 374.5206 | -2.038 | -104.614 | 163.295 | 6.705 | 1.097 | 30.184
2008-02-04 06:16 | 76.838 | 375.5206 | -2.055 | -104.614 | 163.295 | 6.705 | 1.097 | 30.184
2008-02-04 06:17 | 77.838 | 376.5206 | -2.081 | -104.614 | 163.295 | 6.705 | 1.097 | 30.184
2008-02-04 06:18 | 78.838 | 377.5206 | -2.103 | -104.614 | 163.295 | 6.705 | 1.097 | 30.184
2008-02-04 06:19 | 79.838 | 378.5206 | -2.12 | -104.614 | 163.295 | 6.705 | 1.097 | 30.186
2008-02-04 06:20 | 80.838 | 379.5206 | -2.142 | -104.579 | 163.26 | 6.74 | 1.132 | 30.186
2008-02-04 06:21 | 81.838 | 380.5206 | -2.159 | -104.614 | 163.295 | 6.705 | 1.097 | 30.186
2008-02-04 06:22 | 82.838 | 381.5206 | -2.181 | -104.614 | 163.295 | 6.705 | 1.097 | 30.186
2008-02-04 06:23 | 83.838 | 382.5206 | -2.203 | -104.614 | 163.295 | 6.705 | 1.097 | 30.186
2008-02-04 06:24 | 84.838 | 383.5206 | -2.224 | -104.614 | 163.295 | 6.705 | 1.097 | 30.188
2008-02-04 06:25 | 85.838 | 384.5206 | -2.242 | -104.614 | 163.295 | 6.705 | 1.097 | 30.188
2008-02-04 06:26 | 86.838 | 385.5206 | -2.263 | -104.614 | 163.295 | 6.705 | 1.097 | 30.186
2008-02-04 06:27 | 87.838 | 386.5206 | -2.281 | -104.614 | 163.295 | 6.705 | 1.097 | 30.186
2008-02-04 06:28 | 88.838 | 387.5206 | -2.298 | -104.614 | 163.295 | 6.705 | 1.097 | 30.188
2008-02-04 06:29 | 89.838 | 388.5206 | -2.315 | -104.614 | 163.295 | 6.705 | 1.097 | 30.186
2008-02-04 06:30 | 90.838 | 389.5206 | -2.337 | -104.614 | 163.295 | 6.705 | 1.097 | 30.188
2008-02-04 06:31 | 91.838 | 390.5206 | -2.354 | -104.65 | 163.331 | 6.669 | 1.061 | 30.188
2008-02-04 06:32 | 92.838 | 391.5206 | -2.371 | -104.614 | 163.295 | 6.705 | 1.097 | 30.188
2008-02-04 06:33 | 93.838 | 392.5206 | -2.389 | -104.614 | 163.295 | 6.705 | 1.097 | 30.188
2008-02-04 06:34 | 94.838 | 393.5206 | -2.41 | -104.614 | 163.295 | 6.705 | 1.097 | 30.188
2008-02-04 06:35 | 95.838 | 394.5206 | -2.423 | -104.614 | 163.295 | 6.705 | 1.097 | 30.19
2008-02-04 06:36 | 96.838 | 395.5206 | -2.441 | -104.614 | 163.295 | 6.705 | 1.097 | 30.188
2008-02-04 06:37 | 97.838 | 396.5206 | -2.462 | -104.614 | 163.295 | 6.705 | 1.097 | 30.19
2008-02-04 06:38 | 98.838 | 397.5206 | -2.48 | -104.614 | 163.295 | 6.705 | 1.097 | 30.19
2008-02-04 06:39 | 99.838 | 398.5206 | -2.497 | -104.614 | 163.295 | 6.705 | 1.097 | 30.188
2008-02-04 06:40 | 100.838 | 399.5206 | -2.51 | -104.614 | 163.295 | 6.705 | 1.097 | 30.188
2008-02-04 06:41 | 101.838 | 400.5206 | -2.527 | -104.614 | 163.295 | 6.705 | 1.097 | 30.19
2008-02-04 06:42 | 102.838 | 401.5206 | -2.545 | -104.614 | 163.295 | 6.705 | 1.097 | 30.192
2008-02-04 06:43 | 103.838 | 402.5206 | -2.558 | -104.614 | 163.295 | 6.705 | 1.097 | 30.188
2008-02-04 06:44 | 104.838 | 403.5206 | -2.575 | -104.614 | 163.295 | 6.705 | 1.097 | 30.19
2008-02-04 06:45 | 105.838 | 404.5206 | -2.592 | -104.614 | 163.295 | 6.705 | 1.097 | 30.19
2008-02-04 06:46 | 106.838 | 405.5206 | -2.61 | -104.65 | 163.331 | 6.669 | 1.061 | 30.192
2008-02-04 06:47 | 107.838 | 406.5206 | -2.623 | -104.614 | 163.295 | 6.705 | 1.097 | 30.192
2008-02-04 06:48 | 108.838 | 407.5206 | -2.636 | -104.614 | 163.295 | 6.705 | 1.097 | 30.19
2008-02-04 06:49 | 109.838 | 408.5206 | -2.653 | -104.614 | 163.295 | 6.705 | 1.097 | 30.192
2008-02-04 06:50 | 110.838 | 409.5206 | -2.666 | -104.614 | 163.295 | 6.705 | 1.097 | 30.192
2008-02-04 06:51 | 111.838 | 410.5206 | -2.679 | -104.614 | 163.295 | 6.705 | 1.097 | 30.192
2008-02-04 06:52 | 112.838 | 411.5206 | -2.692 | -104.65 | 163.331 | 6.669 | 1.061 | 30.194
2008-02-04 06:53 | 113.838 | 412.5206 | -2.713 | -104.614 | 163.295 | 6.705 | 1.097 | 30.192
2008-02-04 06:54 | 114.838 | 413.5206 | -2.726 | -104.65 | 163.331 | 6.669 | 1.061 | 30.194
2008-02-04 06:55 | 115.838 | 414.5206 | -2.739 | -104.614 | 163.295 | 6.705 | 1.097 | 30.192
2008-02-04 06:56 | 116.838 | 415.5206 | -2.752 | -104.614 | 163.295 | 6.705 | 1.097 | 30.194
2008-02-04 06:57 | 117.838 | 416.5206 | -2.765 | -104.614 | 163.295 | 6.705 | 1.097 | 30.194
2008-02-04 06:58 | 118.838 | 417.5206 | -2.778 | -104.614 | 163.295 | 6.705 | 1.097 | 30.194
2008-02-04 06:59 | 119.838 | 418.5206 | -2.796 | -104.614 | 163.295 | 6.705 | 1.097 | 30.192
2008-02-04 07:00 | 120.838 | 419.5206 | -2.804 | -104.614 | 163.295 | 6.705 | 1.097 | 30.192
2008-02-04 07:01 | 121.838 | 420.5206 | -2.817 | -104.614 | 163.295 | 6.705 | 1.097 | 30.194
2008-02-04 07:02 | 122.838 | 421.5206 | -2.83 | -104.65 | 163.331 | 6.669 | 1.061 | 30.192
2008-02-04 07:03 | 123.838 | 422.5206 | -2.848 | -104.65 | 163.331 | 6.669 | 1.061 | 30.192
2008-02-04 07:04 | 124.838 | 423.5206 | -2.861 | -104.614 | 163.295 | 6.705 | 1.097 | 30.194
2008-02-04 07:05 | 125.838 | 424.5206 | -2.869 | -104.65 | 163.331 | 6.669 | 1.061 | 30.194
2008-02-04 07:06 | 126.838 | 425.5206 | -2.882 | -104.614 | 163.295 | 6.705 | 1.097 | 30.196
2008-02-04 07:07 | 127.838 | 426.5206 | -2.895 | -104.614 | 163.295 | 6.705 | 1.097 | 30.196
2008-02-04 07:08 | 128.838 | 427.5206 | -2.908 | -104.65 | 163.331 | 6.669 | 1.061 | 30.196
2008-02-04 07:09 | 129.838 | 428.5206 | -2.921 | -104.65 | 163.331 | 6.669 | 1.061 | 30.196
2008-02-04 07:10 | 130.838 | 429.5206 | -2.93 | -104.614 | 163.295 | 6.705 | 1.097 | 30.196
2008-02-04 07:11 | 131.838 | 430.5206 | -2.943 | -104.65 | 163.331 | 6.669 | 1.061 | 30.198
2008-02-04 07:12 | 132.838 | 431.5206 | -2.952 | -104.614 | 163.295 | 6.705 | 1.097 | 30.196
2008-02-04 07:13 | 133.838 | 432.5206 | -2.969 | -104.614 | 163.295 | 6.705 | 1.097 | 30.198
2008-02-04 07:14 | 134.838 | 433.5206 | -2.978 | -104.65 | 163.331 | 6.669 | 1.061 | 30.198
2008-02-04 07:15 | 135.838 | 434.5206 | -2.991 | -104.614 | 163.295 | 6.705 | 1.097 | 30.198
2008-02-04 07:16 | 136.838 | 435.5206 | -2.999 | -104.65 | 163.331 | 6.669 | 1.061 | 30.196
2008-02-04 07:17 | 137.838 | 436.5206 | -3.008 | -104.614 | 163.295 | 6.705 | 1.097 | 30.198
2008-02-04 07:18 | 138.838 | 437.5206 | -3.021 | -104.614 | 163.295 | 6.705 | 1.097 | 30.198
2008-02-04 07:19 | 139.838 | 438.5206 | -3.029 | -104.65 | 163.331 | 6.669 | 1.061 | 30.198
2008-02-04 07:20 | 140.838 | 439.5206 | -3.042 | -104.65 | 163.331 | 6.669 | 1.061 | 30.198
2008-02-04 07:21 | 141.838 | 440.5206 | -3.051 | -104.65 | 163.331 | 6.669 | 1.061 | 30.198
2008-02-04 07:22 | 142.838 | 441.5206 | -3.06 | -104.65 | 163.331 | 6.669 | 1.061 | 30.2
2008-02-04 07:23 | 143.838 | 442.5206 | -3.073 | -104.65 | 163.331 | 6.669 | 1.061 | 30.2
2008-02-04 07:24 | 144.838 | 443.5206 | -3.081 | -104.614 | 163.295 | 6.705 | 1.097 | 30.196
2008-02-04 07:25 | 145.838 | 444.5206 | -3.094 | -104.65 | 163.331 | 6.669 | 1.061 | 30.2
2008-02-04 07:26 | 146.838 | 445.5206 | -3.103 | -104.65 | 163.331 | 6.669 | 1.061 | 30.198
2008-02-04 07:27 | 147.838 | 446.5206 | -3.116 | -104.614 | 163.295 | 6.705 | 1.097 | 30.2
2008-02-04 07:28 | 148.838 | 447.5206 | -3.125 | -104.65 | 163.331 | 6.669 | 1.061 | 30.2
2008-02-04 07:29 | 149.838 | 448.5206 | -3.133 | -104.65 | 163.331 | 6.669 | 1.061 | 30.2
2008-02-04 07:30 | 150.838 | 449.5206 | -3.142 | -104.65 | 163.331 | 6.669 | 1.061 | 30.2
2008-02-04 07:31 | 151.838 | 450.5206 | -3.151 | -104.65 | 163.331 | 6.669 | 1.061 | 30.2
2008-02-04 07:32 | 152.838 | 451.5206 | -3.159 | -104.65 | 163.331 | 6.669 | 1.061 | 30.2
2008-02-04 07:33 | 153.838 | 452.5206 | -3.172 | -104.65 | 163.331 | 6.669 | 1.061 | 30.202
2008-02-04 07:34 | 154.838 | 453.5206 | -3.177 | -104.65 | 163.331 | 6.669 | 1.061 | 30.202
2008-02-04 07:35 | 155.838 | 454.5206 | -3.185 | -104.65 | 163.331 | 6.669 | 1.061 | 30.202
2008-02-04 07:36 | 156.838 | 455.5206 | -3.194 | -104.65 | 163.331 | 6.669 | 1.061 | 30.204
2008-02-04 07:37 | 157.838 | 456.5206 | -3.203 | -104.65 | 163.331 | 6.669 | 1.061 | 30.204
2008-02-04 07:38 | 158.838 | 457.5206 | -3.211 | -104.65 | 163.331 | 6.669 | 1.061 | 30.204
2008-02-04 07:39 | 159.838 | 458.5206 | -3.224 | -104.65 | 163.331 | 6.669 | 1.061 | 30.204
2008-02-04 07:40 | 160.838 | 459.5206 | -3.233 | -104.65 | 163.331 | 6.669 | 1.061 | 30.204
2008-02-04 07:41 | 161.838 | 460.5206 | -3.242 | -104.65 | 163.331 | 6.669 | 1.061 | 30.204
2008-02-04 07:42 | 162.838 | 461.5206 | -3.25 | -104.65 | 163.331 | 6.669 | 1.061 | 30.206
2008-02-04 07:43 | 163.838 | 462.5206 | -3.255 | -104.65 | 163.331 | 6.669 | 1.061 | 30.206
2008-02-04 07:44 | 164.838 | 463.5206 | -3.263 | -104.65 | 163.331 | 6.669 | 1.061 | 30.206
2008-02-04 07:45 | 165.838 | 464.5206 | -3.272 | -104.65 | 163.331 | 6.669 | 1.061 | 30.206
2008-02-04 07:46 | 166.838 | 465.5206 | -3.281 | -104.614 | 163.295 | 6.705 | 1.097 | 30.206
2008-02-04 07:47 | 167.838 | 466.5206 | -3.285 | -104.614 | 163.295 | 6.705 | 1.097 | 30.206
2008-02-04 07:48 | 168.838 | 467.5206 | -3.294 | -104.65 | 163.331 | 6.669 | 1.061 | 30.206
2008-02-04 07:49 | 169.838 | 468.5206 | -3.302 | -104.65 | 163.331 | 6.669 | 1.061 | 30.204
2008-02-04 07:50 | 170.838 | 469.5206 | -3.311 | -104.614 | 163.295 | 6.705 | 1.097 | 30.206
2008-02-04 07:51 | 171.838 | 470.5206 | -3.32 | -104.65 | 163.331 | 6.669 | 1.061 | 30.206
2008-02-04 07:52 | 172.838 | 471.5206 | -3.324 | -104.65 | 163.331 | 6.669 | 1.061 | 30.206
2008-02-04 07:53 | 173.838 | 472.5206 | -3.333 | -104.65 | 163.331 | 6.669 | 1.061 | 30.208
2008-02-04 07:54 | 174.838 | 473.5206 | -3.346 | -104.65 | 163.331 | 6.669 | 1.061 | 30.208
2008-02-04 07:55 | 175.838 | 474.5206 | -3.35 | -104.65 | 163.331 | 6.669 | 1.061 | 30.208
2008-02-04 07:56 | 176.838 | 475.5206 | -3.359 | -104.65 | 163.331 | 6.669 | 1.061 | 30.208
2008-02-04 07:57 | 177.838 | 476.5206 | -3.363 | -104.65 | 163.331 | 6.669 | 1.061 | 30.21
2008-02-04 07:58 | 178.838 | 477.5206 | -3.372 | -104.65 | 163.331 | 6.669 | 1.061 | 30.21
2008-02-04 07:59 | 179.838 | 478.5206 | -3.376 | -104.65 | 163.331 | 6.669 | 1.061 | 30.21
2008-02-04 08:00 | 180.838 | 479.5206 | -3.385 | -104.614 | 163.295 | 6.705 | 1.097 | 30.21
2008-02-04 08:01 | 181.838 | 480.5206 | -3.393 | -104.614 | 163.295 | 6.705 | 1.097 | 30.212
2008-02-04 08:02 | 182.838 | 481.5206 | -3.398 | -104.614 | 163.295 | 6.705 | 1.097 | 30.21
2008-02-04 08:03 | 183.838 | 482.5206 | -3.406 | -104.65 | 163.331 | 6.669 | 1.061 | 30.21
2008-02-04 08:04 | 184.838 | 483.5206 | -3.411 | -104.614 | 163.295 | 6.705 | 1.097 | 30.21
2008-02-04 08:05 | 185.838 | 484.5206 | -3.415 | -104.65 | 163.331 | 6.669 | 1.061 | 30.21
2008-02-04 08:06 | 186.838 | 485.5206 | -3.423 | -104.65 | 163.331 | 6.669 | 1.061 | 30.21
2008-02-04 08:07 | 187.838 | 486.5206 | -3.428 | -104.65 | 163.331 | 6.669 | 1.061 | 30.212
2008-02-04 08:08 | 188.838 | 487.5206 | -3.436 | -104.65 | 163.331 | 6.669 | 1.061 | 30.212
2008-02-04 08:09 | 189.838 | 488.5206 | -3.445 | -104.65 | 163.331 | 6.669 | 1.061 | 30.212
2008-02-04 08:10 | 190.838 | 489.5206 | -3.519 | -104.614 | 163.295 | 6.705 | 1.097 | 30.208