## Raw Data
In-Situ Inc. | Hermit 3000
Report generated: | 2007-08-18 |  | 11:51
Report from file: | C:\Win-Situ\Data\SN45416 2007-08-18 031518 Test #2.bin
DataMgr Version | 3.7
Serial number: | 45416
Firmware Version | 7.1
Unit name: | Hermit 3000
Test name: |  |  | Test #2
Test defined on: | 2007-07-31 |  | 2:20
Test started on: | 2007-08-18 |  | 3:15
Test stopped on: | 2007-08-18 |  | 5:31
Test extracted on: | 2007-08-18 |  | 11:50
Data gathered using Logarithmic testing
Maximum time between data points: 1.0000 | Minutes.
Number of data samples: | 206
TOTAL DATA SAMPLES | 206
Channel number [1]
Measurement type: | Pressure
Channel name: | 6013 30psi
Linearity: | 0.2823
Scale: |  |  | 29.7158
Offset: |  |  | -0.0473
Warmup: |  |  | 50
Specific gravity: | 1
Mode: | TOC
User-defined reference: | 0 |  | Feet H2O
Referenced on: | test start
Pressure head at reference: | 27.56 |  | Feet H2O
Channel number [5]
Measurement type: | Pressure
Channel name: | 5392 100psi
Linearity: | 0.2957
Scale: |  |  | 98.6064
Offset: |  |  | -0.4972
Warmup: |  |  | 50
Specific gravity: | 1
Mode: | TOC
User-defined reference: | 0 |  | Feet H2O
Referenced on: | test start
Pressure head at reference: | -9.533 |  | Feet H2O
Channel number [7]
Measurement type: | Pressure
Channel name: | 9285 250 psi
Linearity: | 1.7617
Scale: |  |  | 244.4532
Offset: |  |  | -0.5853
Warmup: |  |  | 50
Specific gravity: | 1
Mode: | TOC
User-defined reference: | 0 |  | Feet H2O
Referenced on: | test start
Pressure head at reference: | 49.714 |  | Feet H2O
Channel number [0]
Measurement type: | Barometric Pressure
Channel name: | Barometric
Linearity: | 0
Scale: |  |  | 0
Offset: |  |  | 0
Warmup: |  |  | 50
|  |  | Annulus | Pumping probe | Water Level | Drawdown | Chan[0]
Date Time | ET (min) | Total ET (min) | Feet H2O | Feet H2O | Ft below LS | Ft | Inches Hg
-------- -------- | ------------ | [5 empty] | ---------------
2007-08-19 17:03 | 0 | 0 | 0 | 0 | 1.6 |  | 29.929
2007-08-19 17:03 | 0.0215 | 0.0215 | -0.026 | 0.035 | 1.635 |  | 29.929
2007-08-19 17:03 | 0.043 | 0.043 | -0.026 | 0.035 | 1.635 |  | 29.929
2007-08-19 17:03 | 0.0645 | 0.0645 | -0.026 | 0.035 | 1.635 |  | 29.929
2007-08-19 17:03 | 0.086 | 0.086 | -0.026 | 0.035 | 1.635 |  | 29.929
2007-08-19 17:03 | 0.1075 | 0.1075 | -0.026 | 0 | 1.6 |  | 29.929
2007-08-19 17:03 | 0.129 | 0.129 | -0.03 | 0 | 1.6 |  | 29.929
2007-08-19 17:03 | 0.1505 | 0.1505 | -0.03 | 0 | 1.6 |  | 29.929
2007-08-19 17:04 | 0.172 | 0.172 | -0.026 | 0 | 1.6 |  | 29.929
2007-08-19 17:04 | 0.1935 | 0.1935 | -0.03 | 0 | 1.6 |  | 29.929
2007-08-19 17:04 | 0.215 | 0.215 | -0.03 | 0 | 1.6 |  | 29.929
2007-08-19 17:04 | 0.2365 | 0.2365 | -0.026 | 0 | 1.6 |  | 29.929
2007-08-19 17:04 | 0.258 | 0.258 | -0.026 | 0 | 1.6 |  | 29.927
2007-08-19 17:04 | 0.2795 | 0.2795 | -0.03 | 0 | 1.6 |  | 29.929
2007-08-19 17:04 | 0.301 | 0.301 | -0.03 | 0 | 1.6 |  | 29.927
2007-08-19 17:04 | 0.3225 | 0.3225 | -0.03 | 0 | 1.6 |  | 29.927
2007-08-19 17:04 | 0.344 | 0.344 | -0.03 | 0 | 1.6 |  | 29.927
2007-08-19 17:04 | 0.3655 | 0.3655 | -0.03 | -0.035 | 1.565 |  | 29.929
2007-08-19 17:04 | 0.387 | 0.387 | -0.03 | 0 | 1.6 |  | 29.929
2007-08-19 17:04 | 0.4085 | 0.4085 | -0.034 | 0 | 1.6 |  | 29.927
2007-08-19 17:04 | 0.43 | 0.43 | -0.034 | -0.035 | 1.565 |  | 29.927
2007-08-19 17:04 | 0.4522 | 0.4522 | -0.034 | 0 | 1.6 |  | 29.927
2007-08-19 17:04 | 0.4757 | 0.4757 | -0.034 | -0.035 | 1.565 |  | 29.927
2007-08-19 17:04 | 0.5005 | 0.5005 | -0.034 | -0.035 | 1.565 |  | 29.929
2007-08-19 17:04 | 0.5268 | 0.5268 | -0.039 | -0.035 | 1.565 |  | 29.927
2007-08-19 17:04 | 0.5548 | 0.5548 | -0.039 | -0.035 | 1.565 |  | 29.927
2007-08-19 17:04 | 0.5845 | 0.5845 | -0.039 | -0.035 | 1.565 |  | 29.927
2007-08-19 17:04 | 0.6158 | 0.6158 | -0.039 | -0.035 | 1.565 |  | 29.927
2007-08-19 17:04 | 0.649 | 0.649 | -0.043 | -0.035 | 1.565 |  | 29.927
2007-08-19 17:04 | 0.6842 | 0.6842 | -0.043 | -0.035 | 1.565 |  | 29.929
2007-08-19 17:04 | 0.7215 | 0.7215 | -0.043 | -0.035 | 1.565 |  | 29.929
2007-08-19 17:04 | 0.761 | 0.761 | -0.026 | -0.071 | 1.529 |  | 29.931
2007-08-19 17:04 | 0.8028 | 0.8028 | -0.017 | -0.035 | 1.565 |  | 29.931
2007-08-19 17:04 | 0.8472 | 0.8472 | -0.022 | -0.071 | 1.529 |  | 29.931
2007-08-19 17:04 | 0.8942 | 0.8942 | -0.026 | -0.071 | 1.529 |  | 29.929
2007-08-19 17:04 | 0.944 | 0.944 | -0.026 | -0.071 | 1.529 |  | 29.929
2007-08-19 17:04 | 0.9967 | 0.9967 | -0.03 | -0.071 | 1.529 |  | 29.929
2007-08-19 17:04 | 1.0525 | 1.0525 | -0.034 | -0.071 | 1.529 |  | 29.929
2007-08-19 17:04 | 1.1117 | 1.1117 | -0.034 | -0.106 | 1.494 |  | 29.929
2007-08-19 17:04 | 1.1743 | 1.1743 | -0.039 | -0.106 | 1.494 |  | 29.927
2007-08-19 17:05 | 1.2407 | 1.2407 | -0.043 | -0.106 | 1.494 |  | 29.929
2007-08-19 17:05 | 1.311 | 1.311 | -0.047 | -0.106 | 1.494 |  | 29.927
2007-08-19 17:05 | 1.3855 | 1.3855 | -0.047 | -0.106 | 1.494 |  | 29.929
2007-08-19 17:05 | 1.4645 | 1.4645 | -0.052 | -0.142 | 1.458 |  | 29.929
2007-08-19 17:05 | 1.5482 | 1.5482 | -0.052 | -0.142 | 1.458 |  | 29.927
2007-08-19 17:05 | 1.6367 | 1.6367 | -0.052 | -0.142 | 1.458 |  | 29.927
2007-08-19 17:05 | 1.7305 | 1.7305 | -0.056 | -0.142 | 1.458 |  | 29.927
2007-08-19 17:05 | 1.8298 | 1.8298 | -0.056 | -0.177 | 1.423 |  | 29.929
2007-08-19 17:05 | 1.9352 | 1.9352 | -0.06 | -0.177 | 1.423 |  | 29.927
2007-08-19 17:05 | 2.0467 | 2.0467 | -0.069 | -0.177 | 1.423 |  | 29.927
2007-08-19 17:05 | 2.1648 | 2.1648 | -0.069 | -0.177 | 1.423 |  | 29.927
2007-08-19 17:06 | 2.29 | 2.29 | -0.073 | -0.212 | 1.388 |  | 29.927
2007-08-19 17:06 | 2.4225 | 2.4225 | -0.073 | -0.212 | 1.388 |  | 29.925
2007-08-19 17:06 | 2.563 | 2.563 | -0.077 | -0.248 | 1.352 |  | 29.925
2007-08-19 17:06 | 2.7118 | 2.7118 | -0.073 | -0.248 | 1.352 |  | 29.927
2007-08-19 17:06 | 2.8693 | 2.8693 | -0.073 | -0.248 | 1.352 |  | 29.927
2007-08-19 17:06 | 3.0362 | 3.0362 | -0.073 | -0.283 | 1.317 |  | 29.927
2007-08-19 17:07 | 3.213 | 3.213 | -0.073 | -0.283 | 1.317 |  | 29.925
2007-08-19 17:07 | 3.4003 | 3.4003 | -0.073 | -0.283 | 1.317 |  | 29.935
2007-08-19 17:07 | 3.5987 | 3.5987 | -0.077 | -0.319 | 1.281 |  | 29.943
2007-08-19 17:07 | 3.8088 | 3.8088 | -0.077 | -0.319 | 1.281 |  | 29.954
2007-08-19 17:07 | 4.0315 | 4.0315 | -0.073 | -0.319 | 1.281 |  | 29.958
2007-08-19 17:08 | 4.2673 | 4.2673 | -0.069 | -0.354 | 1.246 |  | 29.96
2007-08-19 17:08 | 4.5172 | 4.5172 | -0.069 | -0.354 | 1.246 |  | 29.964
2007-08-19 17:08 | 4.7818 | 4.7818 | -0.069 | -0.354 | 1.246 |  | 29.97
2007-08-19 17:08 | 5.0622 | 5.0622 | -0.069 | -0.425 | 1.175 |  | 29.97
2007-08-19 17:09 | 5.359 | 5.359 | -0.073 | -0.46 | 1.14 |  | 29.97
2007-08-19 17:09 | 5.6735 | 5.6735 | -0.077 | -0.46 | 1.14 |  | 29.976
2007-08-19 17:09 | 6.0067 | 6.0067 | -0.077 | -0.46 | 1.14 |  | 29.978
2007-08-19 17:10 | 6.3595 | 6.3595 | -0.09 | -0.496 | 1.104 |  | 29.978
2007-08-19 17:10 | 6.7333 | 6.7333 | -0.095 | -0.496 | 1.104 |  | 29.98
2007-08-19 17:10 | 7.1293 | 7.1293 | -0.09 | -0.496 | 1.104 |  | 29.982
2007-08-19 17:11 | 7.5487 | 7.5487 | -0.099 | -0.531 | 1.069 |  | 29.986
2007-08-19 17:11 | 7.993 | 7.993 | -0.103 | -0.531 | 1.069 |  | 29.986
2007-08-19 17:12 | 8.4637 | 8.4637 | -0.116 | -0.566 | 1.034 |  | 29.986
2007-08-19 17:12 | 8.9622 | 8.9622 | -0.129 | -0.602 | 0.998 |  | 29.988
2007-08-19 17:13 | 9.4902 | 9.4902 | -0.142 | -0.602 | 0.998 |  | 29.988
2007-08-19 17:13 | 10.0495 | 10.0495 | -0.155 | -0.637 | 0.963 |  | 29.99
2007-08-19 17:14 | 10.642 | 10.642 | -0.163 | -0.602 | 0.998 |  | 29.99
2007-08-19 17:15 | 11.2695 | 11.2695 | -0.176 | -0.637 | 0.963 |  | 29.99
2007-08-19 17:15 | 11.9343 | 11.9343 | -0.194 | -0.672 | 0.928 |  | 29.992
2007-08-19 17:16 | 12.6385 | 12.6385 | -0.202 | -0.672 | 0.928 |  | 29.992
2007-08-19 17:17 | 13.3843 | 13.3843 | -0.211 | -0.672 | 0.928 |  | 29.994
2007-08-19 17:17 | 14.1743 | 14.1743 | -0.219 | -0.708 | 0.892 |  | 29.996
2007-08-19 17:18 | 15.0112 | 15.0112 | -0.228 | -0.708 | 0.892 |  | 29.996
2007-08-19 17:19 | 15.8977 | 15.8977 | -0.237 | -0.743 | 0.857 |  | 29.998
2007-08-19 17:20 | 16.8367 | 16.8367 | -0.232 | -0.743 | 0.857 |  | 29.998
2007-08-19 17:21 | 17.8313 | 17.8313 | -0.245 | -0.743 | 0.857 |  | 29.996
2007-08-19 17:22 | 18.8313 | 18.8313 | -0.254 | -0.743 | 0.857 |  | 30
2007-08-19 17:23 | 19.8313 | 19.8313 | -0.267 | -0.779 | 0.821 |  | 29.998
2007-08-19 17:24 | 20.8313 | 20.8313 | -0.28 | -0.779 | 0.821 |  | 29.998
2007-08-19 17:25 | 21.8313 | 21.8313 | -0.297 | -0.814 | 0.786 |  | 30
2007-08-19 17:26 | 22.8313 | 22.8313 | -0.31 | -0.779 | 0.821 |  | 30
2007-08-19 17:27 | 23.8313 | 23.8313 | -0.318 | -0.814 | 0.786 |  | 30
2007-08-19 17:28 | 24.8313 | 24.8313 | -0.327 | -0.779 | 0.821 |  | 30
2007-08-19 17:29 | 25.8313 | 25.8313 | -0.331 | -0.814 | 0.786 |  | 30
2007-08-19 17:30 | 26.8313 | 26.8313 | -0.34 | -0.814 | 0.786 |  | 30
2007-08-19 17:31 | 27.8313 | 27.8313 | -0.344 | -0.814 | 0.786 |  | 30
2007-08-19 17:32 | 28.8313 | 28.8313 | -0.34 | -0.849 | 0.751 |  | 30.002
2007-08-19 17:33 | 29.8313 | 29.8313 | -0.344 | -0.849 | 0.751 |  | 30.002
2007-08-19 17:34 | 30.8313 | 30.8313 | -0.348 | -0.849 | 0.751 |  | 30.002
2007-08-19 17:35 | 31.8313 | 31.8313 | -0.357 | -0.849 | 0.751 |  | 30
2007-08-19 17:36 | 32.8313 | 32.8313 | -0.357 | -0.849 | 0.751 |  | 29.998
2007-08-19 17:37 | 33.8313 | 33.8313 | -0.366 | -0.849 | 0.751 |  | 30
2007-08-19 17:38 | 34.8313 | 34.8313 | -0.361 | -0.849 | 0.751 |  | 29.998
2007-08-19 17:39 | 35.8313 | 35.8313 | -0.374 | -0.849 | 0.751 |  | 29.998
2007-08-19 17:40 | 36.8313 | 36.8313 | -0.383 | -0.849 | 0.751 |  | 29.996
2007-08-19 17:41 | 37.8313 | 37.8313 | -0.4 | -0.849 | 0.751 |  | 29.998
2007-08-19 17:42 | 38.8313 | 38.8313 | -0.396 | -0.849 | 0.751 |  | 30
2007-08-19 17:43 | 39.8313 | 39.8313 | -0.4 | -0.849 | 0.751 |  | 29.998
2007-08-19 17:44 | 40.8313 | 40.8313 | -0.409 | -0.885 | 0.715 |  | 30
2007-08-19 17:45 | 41.8313 | 41.8313 | -0.422 | -0.849 | 0.751 |  | 30.002
2007-08-19 17:46 | 42.8313 | 42.8313 | -0.439 | -0.885 | 0.715 |  | 30
2007-08-19 17:47 | 43.8313 | 43.8313 | -0.447 | -0.849 | 0.751 |  | 30
2007-08-19 17:48 | 44.8313 | 44.8313 | -0.465 | -0.885 | 0.715 |  | 30
2007-08-19 17:49 | 45.8313 | 45.8313 | -0.477 | -0.885 | 0.715 |  | 30.002
2007-08-19 17:50 | 46.8313 | 46.8313 | -0.503 | -0.885 | 0.715 |  | 30.002
2007-08-19 17:51 | 47.8313 | 47.8313 | -0.512 | -0.885 | 0.715 |  | 30
2007-08-19 17:52 | 48.8313 | 48.8313 | -0.525 | -0.885 | 0.715 |  | 30.002
2007-08-19 17:53 | 49.8313 | 49.8313 | -0.538 | -0.885 | 0.715 |  | 30
2007-08-19 17:54 | 50.8313 | 50.8313 | -0.555 | -0.885 | 0.715 |  | 30.002
2007-08-19 17:55 | 51.8313 | 51.8313 | -0.564 | -0.885 | 0.715 |  | 30
2007-08-19 17:56 | 52.8313 | 52.8313 | -0.585 | -0.849 | 0.751 |  | 30.002
2007-08-19 17:57 | 53.8313 | 53.8313 | -0.598 | -0.885 | 0.715 |  | 30.002
2007-08-19 17:58 | 54.8313 | 54.8313 | -0.602 | -0.956 | 0.644 |  | 30
2007-08-19 17:59 | 55.8313 | 55.8313 | -0.628 | -0.92 | 0.68 |  | 30.002
2007-08-19 18:00 | 56.8313 | 56.8313 | -0.619 | -0.885 | 0.715 |  | 29.974
2007-08-19 18:01 | 0 | 56.8545 | 0 | 0 | 1.6 | 0 | 29.962
2007-08-19 18:01 | 0.0215 | 56.876 | -0.03 | 0 | 1.6 | 0 | 29.964
2007-08-19 18:01 | 0.043 | 56.8975 | -0.03 | 0 | 1.6 | 0 | 29.962
2007-08-19 18:01 | 0.0645 | 56.919 | -0.03 | 0 | 1.6 | 0 | 29.962
2007-08-19 18:01 | 0.086 | 56.9405 | -0.03 | 0 | 1.6 | 0 | 29.962
2007-08-19 18:01 | 0.1075 | 56.962 | -0.03 | 0 | 1.6 | 0 | 29.962
2007-08-19 18:01 | 0.129 | 56.9835 | -0.03 | 5.061 | 6.661 | 5.061 | 29.964
2007-08-19 18:01 | 0.1505 | 57.005 | -0.022 | -1.133 | 0.467 | -1.133 | 29.962
2007-08-19 18:01 | 0.172 | 57.0265 | -0.03 | 1.097 | 2.697 | 1.097 | 29.96
2007-08-19 18:01 | 0.1935 | 57.048 | -0.03 | 1.168 | 2.768 | 1.168 | 29.96
2007-08-19 18:01 | 0.215 | 57.0695 | -0.026 | 1.557 | 3.157 | 1.557 | 29.958
2007-08-19 18:01 | 0.2365 | 57.091 | -0.03 | 1.77 | 3.37 | 1.77 | 29.96
2007-08-19 18:01 | 0.258 | 57.1125 | -0.026 | 2.124 | 3.724 | 2.124 | 29.96
2007-08-19 18:01 | 0.2795 | 57.134 | -0.026 | 2.478 | 4.078 | 2.478 | 29.958
2007-08-19 18:01 | 0.301 | 57.1555 | -0.026 | 2.796 | 4.396 | 2.796 | 29.958
2007-08-19 18:01 | 0.3225 | 57.177 | -0.026 | 3.044 | 4.644 | 3.044 | 29.958
2007-08-19 18:01 | 0.344 | 57.1985 | -0.026 | 3.398 | 4.998 | 3.398 | 29.958
2007-08-19 18:01 | 0.3655 | 57.22 | -0.03 | 3.716 | 5.316 | 3.716 | 29.956
2007-08-19 18:01 | 0.387 | 57.2415 | -0.03 | 3.999 | 5.599 | 3.999 | 29.958
2007-08-19 18:01 | 0.4085 | 57.263 | -0.026 | 4.318 | 5.918 | 4.318 | 29.958
2007-08-19 18:01 | 0.43 | 57.2845 | -0.026 | 4.636 | 6.236 | 4.636 | 29.956
2007-08-19 18:01 | 0.4522 | 57.3067 | -0.026 | 4.99 | 6.59 | 4.99 | 29.956
2007-08-19 18:01 | 0.4757 | 57.3302 | -0.026 | 5.273 | 6.873 | 5.273 | 29.956
2007-08-19 18:01 | 0.5005 | 57.355 | -0.026 | 5.592 | 7.192 | 5.592 | 29.956
2007-08-19 18:01 | 0.5268 | 57.3813 | -0.026 | 5.981 | 7.581 | 5.981 | 29.956
2007-08-19 18:01 | 0.5548 | 57.4093 | -0.026 | 6.335 | 7.935 | 6.335 | 29.954
2007-08-19 18:01 | 0.5845 | 57.439 | -0.026 | 6.689 | 8.289 | 6.689 | 29.956
2007-08-19 18:01 | 0.6158 | 57.4703 | -0.026 | 7.078 | 8.678 | 7.078 | 29.956
2007-08-19 18:01 | 0.649 | 57.5035 | -0.034 | 7.538 | 9.138 | 7.538 | 29.954
2007-08-19 18:01 | 0.6842 | 57.5387 | -0.034 | 7.998 | 9.598 | 7.998 | 29.954
2007-08-19 18:01 | 0.7215 | 57.576 | -0.03 | 8.317 | 9.917 | 8.317 | 29.952
2007-08-19 18:01 | 0.761 | 57.6155 | -0.013 | 9.06 | 10.66 | 9.06 | 29.952
2007-08-19 18:01 | 0.8028 | 57.6573 | -0.004 | 9.591 | 11.191 | 9.591 | 29.95
2007-08-19 18:01 | 0.8472 | 57.7017 | -0.004 | 10.157 | 11.757 | 10.157 | 29.945
2007-08-19 18:02 | 0.8942 | 57.7487 | -0.009 | 10.794 | 12.394 | 10.794 | 29.945
2007-08-19 18:02 | 0.944 | 57.7985 | -0.013 | 11.395 | 12.995 | 11.395 | 29.943
2007-08-19 18:02 | 0.9967 | 57.8512 | -0.013 | 12.068 | 13.668 | 12.068 | 29.941
2007-08-19 18:02 | 1.0525 | 57.907 | -0.017 | 12.811 | 14.411 | 12.811 | 29.941
2007-08-19 18:02 | 1.1117 | 57.9662 | -0.017 | 13.589 | 15.189 | 13.589 | 29.939
2007-08-19 18:02 | 1.1743 | 58.0288 | -0.022 | 14.297 | 15.897 | 14.297 | 29.941
2007-08-19 18:02 | 1.2407 | 58.0952 | -0.026 | 15.146 | 16.746 | 15.146 | 29.941
2007-08-19 18:02 | 1.311 | 58.1655 | -0.026 | 15.995 | 17.595 | 15.995 | 29.941
2007-08-19 18:02 | 1.3855 | 58.24 | -0.026 | 16.844 | 18.444 | 16.844 | 29.941
2007-08-19 18:02 | 1.4645 | 58.319 | -0.026 | 17.8 | 19.4 | 17.8 | 29.939
2007-08-19 18:02 | 1.5482 | 58.4027 | -0.034 | 18.755 | 20.355 | 18.755 | 29.937
2007-08-19 18:02 | 1.6367 | 58.4912 | -0.03 | 19.781 | 21.381 | 19.781 | 29.939
2007-08-19 18:02 | 1.7305 | 58.585 | -0.034 | 20.877 | 22.477 | 20.877 | 29.937
2007-08-19 18:02 | 1.8298 | 58.6843 | -0.034 | 21.939 | 23.539 | 21.939 | 29.937
2007-08-19 18:03 | 1.9352 | 58.7897 | -0.039 | 23.106 | 24.706 | 23.106 | 29.937
2007-08-19 18:03 | 2.0467 | 58.9012 | -0.039 | 24.273 | 25.873 | 24.273 | 29.939
2007-08-19 18:03 | 2.1648 | 59.0193 | -0.039 | 25.582 | 27.182 | 25.582 | 29.941
2007-08-19 18:03 | 2.29 | 59.1445 | -0.034 | 26.856 | 28.456 | 26.856 | 29.943
2007-08-19 18:03 | 2.4225 | 59.277 | -0.039 | 28.2 | 29.8 | 28.2 | 29.941
2007-08-19 18:03 | 2.563 | 59.4175 | -0.039 | 29.685 | 31.285 | 29.685 | 29.948
2007-08-19 18:03 | 2.7118 | 59.5663 | -0.039 | 31.1 | 32.7 | 31.1 | 29.948
2007-08-19 18:03 | 2.8693 | 59.7238 | -0.034 | 32.621 | 34.221 | 32.621 | 29.95
2007-08-19 18:04 | 3.0362 | 59.8907 | -0.039 | 34.177 | 35.777 | 34.177 | 29.95
2007-08-19 18:04 | 3.213 | 60.0675 | -0.052 | 35.803 | 37.403 | 35.803 | 29.939
2007-08-19 18:04 | 3.4003 | 60.2548 | -0.052 | 37.465 | 39.065 | 37.465 | 29.948
2007-08-19 18:04 | 3.5987 | 60.4532 | -0.052 | 39.127 | 40.727 | 39.127 | 29.958
2007-08-19 18:04 | 3.8088 | 60.6633 | -0.056 | 40.931 | 42.531 | 40.931 | 29.96
2007-08-19 18:05 | 4.0315 | 60.886 | -0.056 | 42.84 | 44.44 | 42.84 | 29.966
2007-08-19 18:05 | 4.2673 | 61.1218 | -0.056 | 44.784 | 46.384 | 44.784 | 29.97
2007-08-19 18:05 | 4.5172 | 61.3717 | -0.056 | 46.835 | 48.435 | 46.835 | 29.974
2007-08-19 18:05 | 4.7818 | 61.6363 | -0.056 | 48.85 | 50.45 | 48.85 | 29.976
2007-08-19 18:06 | 5.0622 | 61.9167 | -0.06 | 50.9 | 52.5 | 50.9 | 29.98
2007-08-19 18:06 | 5.359 | 62.2135 | -0.065 | 52.88 | 54.48 | 52.88 | 29.982
2007-08-19 18:06 | 5.6735 | 62.528 | -0.069 | 55.001 | 56.601 | 55.001 | 29.98
2007-08-19 18:07 | 6.0067 | 62.8612 | -0.069 | 57.121 | 58.721 | 57.121 | 29.984
2007-08-19 18:07 | 6.3595 | 63.214 | -0.069 | 59.277 | 60.877 | 59.277 | 29.984
2007-08-19 18:07 | 6.7333 | 63.5878 | -0.069 | 61.468 | 63.068 | 61.468 | 29.988
2007-08-19 18:08 | 7.1293 | 63.9838 | -0.073 | 63.624 | 65.224 | 63.624 | 29.988
2007-08-19 18:08 | 7.5487 | 64.4032 | -0.077 | 65.779 | 67.379 | 65.779 | 29.99
2007-08-19 18:09 | 7.993 | 64.8475 | -0.073 | 67.935 | 69.535 | 67.935 | 29.99
2007-08-19 18:09 | 8.4637 | 65.3182 | -0.073 | 70.126 | 71.726 | 70.126 | 29.99
2007-08-19 18:10 | 8.9622 | 65.8167 | -0.073 | 72.245 | 73.845 | 72.245 | 29.99
2007-08-19 18:10 | 9.4902 | 66.3447 | -0.077 | 74.4 | 76 | 74.4 | 29.992
2007-08-19 18:11 | 10.0495 | 66.904 | -0.082 | 76.555 | 78.155 | 76.555 | 29.994
2007-08-19 18:11 | 10.642 | 67.4965 | -0.086 | 78.64 | 80.24 | 78.64 | 29.994
2007-08-19 18:12 | 11.2695 | 68.124 | -0.09 | 80.724 | 82.324 | 80.724 | 29.996
2007-08-19 18:13 | 11.9343 | 68.7888 | -0.082 | 82.737 | 84.337 | 82.737 | 29.996
2007-08-19 18:13 | 12.6385 | 69.493 | -0.09 | 84.75 | 86.35 | 84.75 | 29.998
2007-08-19 18:14 | 13.3843 | 70.2388 | -0.095 | 86.693 | 88.293 | 86.693 | 30
2007-08-19 18:15 | 14.1743 | 71.0288 | -0.103 | 88.635 | 90.235 | 88.635 | 29.998
2007-08-19 18:16 | 15.0112 | 71.8657 | -0.112 | 90.507 | 92.107 | 90.507 | 30
2007-08-19 18:16 | 15.8977 | 72.7522 | -0.116 | 92.308 | 93.908 | 92.308 | 29.998
2007-08-19 18:17 | 16.8367 | 73.6912 | -0.12 | 94.038 | 95.638 | 94.038 | 30
2007-08-19 18:18 | 17.8313 | 74.6858 | -0.125 | 95.627 | 97.227 | 95.627 | 30
2007-08-19 18:19 | 18.8313 | 75.6858 | -0.116 | 97.11 | 98.71 | 97.11 | 30
2007-08-19 18:20 | 19.8313 | 76.6858 | -0.112 | 98.416 | 100.016 | 98.416 | 30
2007-08-19 18:21 | 20.8313 | 77.6858 | -0.108 | 99.546 | 101.146 | 99.546 | 30.002
2007-08-19 18:22 | 21.8313 | 78.6858 | -0.112 | 100.676 | 102.276 | 100.676 | 30
2007-08-19 18:23 | 22.8313 | 79.6858 | -0.116 | 101.594 | 103.194 | 101.594 | 30
2007-08-19 18:24 | 23.8313 | 80.6858 | -0.116 | 102.406 | 104.006 | 102.406 | 30
2007-08-19 18:25 | 24.8313 | 81.6858 | -0.12 | 103.218 | 104.818 | 103.218 | 29.998
2007-08-19 18:26 | 25.8313 | 82.6858 | -0.116 | 103.888 | 105.488 | 103.888 | 30
2007-08-19 18:27 | 26.8313 | 83.6858 | -0.116 | 104.488 | 106.088 | 104.488 | 30.002
2007-08-19 18:28 | 27.8313 | 84.6858 | -0.112 | 105.018 | 106.618 | 105.018 | 30
2007-08-19 18:29 | 28.8313 | 85.6858 | -0.116 | 105.547 | 107.147 | 105.547 | 29.998
2007-08-19 18:30 | 29.8313 | 86.6858 | -0.108 | 105.936 | 107.536 | 105.936 | 30
2007-08-19 18:31 | 30.8313 | 87.6858 | -0.103 | 106.359 | 107.959 | 106.359 | 30.002
2007-08-19 18:32 | 31.8313 | 88.6858 | -0.099 | 106.712 | 108.312 | 106.712 | 30
2007-08-19 18:33 | 32.8313 | 89.6858 | -0.099 | 107.065 | 108.665 | 107.065 | 30.002
2007-08-19 18:34 | 33.8313 | 90.6858 | -0.095 | 107.348 | 108.948 | 107.348 | 30.002
2007-08-19 18:35 | 34.8313 | 91.6858 | -0.09 | 107.595 | 109.195 | 107.595 | 30.002
2007-08-19 18:36 | 35.8313 | 92.6858 | -0.086 | 107.877 | 109.477 | 107.877 | 30.005
2007-08-19 18:37 | 36.8313 | 93.6858 | -0.086 | 108.089 | 109.689 | 108.089 | 30.002
2007-08-19 18:38 | 37.8313 | 94.6858 | -0.082 | 108.301 | 109.901 | 108.301 | 30.007
2007-08-19 18:39 | 38.8313 | 95.6858 | -0.082 | 108.477 | 110.077 | 108.477 | 30.005
2007-08-19 18:40 | 39.8313 | 96.6858 | -0.077 | 108.654 | 110.254 | 108.654 | 30.005
2007-08-19 18:41 | 40.8313 | 97.6858 | -0.077 | 108.795 | 110.395 | 108.795 | 30.007
2007-08-19 18:42 | 41.8313 | 98.6858 | -0.069 | 108.971 | 110.571 | 108.971 | 30.007
2007-08-19 18:43 | 42.8313 | 99.6858 | -0.065 | 109.077 | 110.677 | 109.077 | 30.007
2007-08-19 18:44 | 43.8313 | 100.6858 | -0.06 | 109.218 | 110.818 | 109.218 | 30.007
2007-08-19 18:45 | 44.8313 | 101.6858 | -0.056 | 109.289 | 110.889 | 109.289 | 30.007
2007-08-19 18:46 | 45.8313 | 102.6858 | -0.06 | 109.395 | 110.995 | 109.395 | 30.007
2007-08-19 18:47 | 46.8313 | 103.6858 | -0.06 | 109.501 | 111.101 | 109.501 | 30.007
2007-08-19 18:48 | 47.8313 | 104.6858 | -0.056 | 109.571 | 111.171 | 109.571 | 30.007
2007-08-19 18:49 | 48.8313 | 105.6858 | -0.052 | 109.677 | 111.277 | 109.677 | 30.011
2007-08-19 18:50 | 49.8313 | 106.6858 | -0.052 | 109.713 | 111.313 | 109.713 | 30.009
2007-08-19 18:51 | 50.8313 | 107.6858 | -0.047 | 109.748 | 111.348 | 109.748 | 30.009
2007-08-19 18:52 | 51.8313 | 108.6858 | -0.047 | 109.818 | 111.418 | 109.818 | 30.009
2007-08-19 18:53 | 52.8313 | 109.6858 | -0.047 | 109.854 | 111.454 | 109.854 | 30.009
2007-08-19 18:54 | 53.8313 | 110.6858 | -0.047 | 109.924 | 111.524 | 109.924 | 30.011
2007-08-19 18:55 | 54.8313 | 111.6858 | -0.047 | 109.96 | 111.56 | 109.96 | 30.009
2007-08-19 18:56 | 55.8313 | 112.6858 | -0.043 | 109.995 | 111.595 | 109.995 | 30.011
2007-08-19 18:57 | 56.8313 | 113.6858 | -0.043 | 110.03 | 111.63 | 110.03 | 30.013
2007-08-19 18:58 | 57.8313 | 114.6858 | -0.043 | 110.101 | 111.701 | 110.101 | 30.013
2007-08-19 18:59 | 58.8313 | 115.6858 | -0.034 | 110.136 | 111.736 | 110.136 | 30.011
2007-08-19 19:00 | 59.8313 | 116.6858 | -0.034 | 110.207 | 111.807 | 110.207 | 30.011
2007-08-19 19:01 | 60.8313 | 117.6858 | -0.034 | 110.242 | 111.842 | 110.242 | 30.011
2007-08-19 19:02 | 61.8313 | 118.6858 | -0.034 | 110.277 | 111.877 | 110.277 | 30.011
2007-08-19 19:03 | 62.8313 | 119.6858 | -0.034 | 110.313 | 111.913 | 110.313 | 30.009
2007-08-19 19:04 | 63.8313 | 120.6858 | -0.034 | 110.348 | 111.948 | 110.348 | 30.011
2007-08-19 19:05 | 64.8313 | 121.6858 | -0.039 | 110.419 | 112.019 | 110.419 | 30.013
2007-08-19 19:06 | 65.8313 | 122.6858 | -0.039 | 110.524 | 112.124 | 110.524 | 30.015
2007-08-19 19:07 | 66.8313 | 123.6858 | -0.039 | 110.595 | 112.195 | 110.595 | 30.017
2007-08-19 19:08 | 67.8313 | 124.6858 | -0.039 | 110.63 | 112.23 | 110.63 | 30.019
2007-08-19 19:09 | 68.8313 | 125.6858 | -0.039 | 110.701 | 112.301 | 110.701 | 30.017
2007-08-19 19:10 | 69.8313 | 126.6858 | -0.039 | 110.701 | 112.301 | 110.701 | 30.021
2007-08-19 19:11 | 70.8313 | 127.6858 | -0.043 | 110.736 | 112.336 | 110.736 | 30.021
2007-08-19 19:12 | 71.8313 | 128.6858 | -0.047 | 110.736 | 112.336 | 110.736 | 30.021
2007-08-19 19:13 | 72.8313 | 129.6858 | -0.052 | 110.771 | 112.371 | 110.771 | 30.021
2007-08-19 19:14 | 73.8313 | 130.6858 | -0.052 | 110.771 | 112.371 | 110.771 | 30.023
2007-08-19 19:15 | 74.8313 | 131.6858 | -0.043 | 110.807 | 112.407 | 110.807 | 30.025
2007-08-19 19:16 | 75.8313 | 132.6858 | -0.043 | 110.842 | 112.442 | 110.842 | 30.023
2007-08-19 19:17 | 76.8313 | 133.6858 | -0.039 | 110.877 | 112.477 | 110.877 | 30.023
2007-08-19 19:18 | 77.8313 | 134.6858 | -0.043 | 110.877 | 112.477 | 110.877 | 30.021
2007-08-19 19:19 | 78.8313 | 135.6858 | -0.043 | 110.913 | 112.513 | 110.913 | 30.023
2007-08-19 19:20 | 79.8313 | 136.6858 | -0.043 | 110.948 | 112.548 | 110.948 | 30.021
2007-08-19 19:21 | 80.8313 | 137.6858 | -0.034 | 110.948 | 112.548 | 110.948 | 30.021
2007-08-19 19:22 | 81.8313 | 138.6858 | -0.034 | 110.948 | 112.548 | 110.948 | 30.021
2007-08-19 19:23 | 82.8313 | 139.6858 | -0.034 | 110.948 | 112.548 | 110.948 | 30.021
2007-08-19 19:24 | 83.8313 | 140.6858 | -0.03 | 110.983 | 112.583 | 110.983 | 30.021
2007-08-19 19:25 | 84.8313 | 141.6858 | -0.03 | 110.983 | 112.583 | 110.983 | 30.023
2007-08-19 19:26 | 85.8313 | 142.6858 | -0.03 | 111.019 | 112.619 | 111.019 | 30.021
2007-08-19 19:27 | 86.8313 | 143.6858 | -0.03 | 111.019 | 112.619 | 111.019 | 30.023
2007-08-19 19:28 | 87.8313 | 144.6858 | -0.03 | 111.054 | 112.654 | 111.054 | 30.023
2007-08-19 19:29 | 88.8313 | 145.6858 | -0.03 | 111.054 | 112.654 | 111.054 | 30.025
2007-08-19 19:30 | 89.8313 | 146.6858 | -0.03 | 111.089 | 112.689 | 111.089 | 30.025
2007-08-19 19:31 | 90.8313 | 147.6858 | -0.03 | 111.089 | 112.689 | 111.089 | 30.023
2007-08-19 19:32 | 91.8313 | 148.6858 | -0.03 | 111.089 | 112.689 | 111.089 | 30.025
2007-08-19 19:33 | 92.8313 | 149.6858 | -0.03 | 111.089 | 112.689 | 111.089 | 30.027
2007-08-19 19:34 | 93.8313 | 150.6858 | -0.026 | 111.089 | 112.689 | 111.089 | 30.027
2007-08-19 19:35 | 94.8313 | 151.6858 | -0.03 | 111.089 | 112.689 | 111.089 | 30.029
2007-08-19 19:36 | 95.8313 | 152.6858 | -0.034 | 111.089 | 112.689 | 111.089 | 30.027
2007-08-19 19:37 | 96.8313 | 153.6858 | -0.039 | 111.089 | 112.689 | 111.089 | 30.031
2007-08-19 19:38 | 97.8313 | 154.6858 | -0.043 | 111.124 | 112.724 | 111.124 | 30.031
2007-08-19 19:39 | 98.8313 | 155.6858 | -0.047 | 111.124 | 112.724 | 111.124 | 30.031
2007-08-19 19:40 | 99.8313 | 156.6858 | -0.047 | 111.124 | 112.724 | 111.124 | 30.031
2007-08-19 19:41 | 100.8313 | 157.6858 | -0.052 | 111.16 | 112.76 | 111.16 | 30.035
2007-08-19 19:42 | 101.8313 | 158.6858 | -0.052 | 111.16 | 112.76 | 111.16 | 30.035
2007-08-19 19:43 | 102.8313 | 159.6858 | -0.047 | 111.16 | 112.76 | 111.16 | 30.035
2007-08-19 19:44 | 103.8313 | 160.6858 | -0.043 | 111.16 | 112.76 | 111.16 | 30.035
2007-08-19 19:45 | 104.8313 | 161.6858 | -0.043 | 111.16 | 112.76 | 111.16 | 30.033
2007-08-19 19:46 | 105.8313 | 162.6858 | -0.043 | 111.195 | 112.795 | 111.195 | 30.031
2007-08-19 19:47 | 106.8313 | 163.6858 | -0.039 | 111.16 | 112.76 | 111.16 | 30.033
2007-08-19 19:48 | 107.8313 | 164.6858 | -0.039 | 111.16 | 112.76 | 111.16 | 30.035
2007-08-19 19:49 | 108.8313 | 165.6858 | -0.034 | 111.16 | 112.76 | 111.16 | 30.031
2007-08-19 19:50 | 109.8313 | 166.6858 | -0.03 | 111.124 | 112.724 | 111.124 | 30.031
2007-08-19 19:51 | 110.8313 | 167.6858 | -0.03 | 111.124 | 112.724 | 111.124 | 30.033
2007-08-19 19:52 | 111.8313 | 168.6858 | -0.034 | 111.124 | 112.724 | 111.124 | 30.033
2007-08-19 19:53 | 112.8313 | 169.6858 | -0.039 | 111.124 | 112.724 | 111.124 | 30.033
2007-08-19 19:54 | 113.8313 | 170.6858 | -0.043 | 111.089 | 112.689 | 111.089 | 30.033
2007-08-19 19:55 | 114.8313 | 171.6858 | -0.047 | 111.089 | 112.689 | 111.089 | 30.035
2007-08-19 19:56 | 115.8313 | 172.6858 | -0.056 | 111.124 | 112.724 | 111.124 | 30.033
2007-08-19 19:57 | 116.8313 | 173.6858 | -0.052 | 111.124 | 112.724 | 111.124 | 30.033
2007-08-19 19:58 | 117.8313 | 174.6858 | -0.052 | 111.124 | 112.724 | 111.124 | 30.035
2007-08-19 19:59 | 118.8313 | 175.6858 | -0.047 | 111.124 | 112.724 | 111.124 | 30.033
2007-08-19 20:00 | 119.8313 | 176.6858 | -0.047 | 111.089 | 112.689 | 111.089 | 30.033
2007-08-19 20:01 | 120.8313 | 177.6858 | -0.056 | 111.089 | 112.689 | 111.089 | 30.033
2007-08-19 20:02 | 121.8313 | 178.6858 | -0.056 | 111.124 | 112.724 | 111.124 | 30.031
2007-08-19 20:03 | 122.8313 | 179.6858 | -0.052 | 111.089 | 112.689 | 111.089 | 30.031
2007-08-19 20:04 | 123.8313 | 180.6858 | -0.052 | 111.089 | 112.689 | 111.089 | 30.033
2007-08-19 20:05 | 124.8313 | 181.6858 | -0.056 | 111.089 | 112.689 | 111.089 | 30.033
2007-08-19 20:06 | 125.8313 | 182.6858 | -0.06 | 111.089 | 112.689 | 111.089 | 30.033
2007-08-19 20:07 | 126.8313 | 183.6858 | -0.069 | 111.089 | 112.689 | 111.089 | 30.035
2007-08-19 20:08 | 127.8313 | 184.6858 | -0.073 | 111.054 | 112.654 | 111.054 | 30.033
2007-08-19 20:09 | 128.8313 | 185.6858 | -0.065 | 111.054 | 112.654 | 111.054 | 30.035
2007-08-19 20:10 | 129.8313 | 186.6858 | -0.065 | 111.089 | 112.689 | 111.089 | 30.033
2007-08-19 20:11 | 130.8313 | 187.6858 | -0.069 | 111.089 | 112.689 | 111.089 | 30.035
2007-08-19 20:12 | 131.8313 | 188.6858 | -0.069 | 111.089 | 112.689 | 111.089 | 30.035
2007-08-19 20:13 | 132.8313 | 189.6858 | -0.073 | 111.089 | 112.689 | 111.089 | 30.035
2007-08-19 20:14 | 133.8313 | 190.6858 | -0.073 | 111.089 | 112.689 | 111.089 | 30.037
2007-08-19 20:15 | 134.8313 | 191.6858 | -0.073 | 111.124 | 112.724 | 111.124 | 30.035
2007-08-19 20:16 | 135.8313 | 192.6858 | -0.077 | 111.089 | 112.689 | 111.089 | 30.035
2007-08-19 20:17 | 136.8313 | 193.6858 | -0.077 | 111.089 | 112.689 | 111.089 | 30.037
2007-08-19 20:18 | 137.8313 | 194.6858 | -0.082 | 111.089 | 112.689 | 111.089 | 30.035
2007-08-19 20:19 | 138.8313 | 195.6858 | -0.086 | 111.089 | 112.689 | 111.089 | 30.037
2007-08-19 20:20 | 139.8313 | 196.6858 | -0.086 | 111.054 | 112.654 | 111.054 | 30.039
2007-08-19 20:21 | 140.8313 | 197.6858 | -0.09 | 111.019 | 112.619 | 111.019 | 30.039
2007-08-19 20:22 | 141.8313 | 198.6858 | -0.09 | 111.054 | 112.654 | 111.054 | 30.037
2007-08-19 20:23 | 142.8313 | 199.6858 | -0.09 | 111.054 | 112.654 | 111.054 | 30.041
2007-08-19 20:24 | 143.8313 | 200.6858 | -0.09 | 111.054 | 112.654 | 111.054 | 30.039
2007-08-19 20:25 | 144.8313 | 201.6858 | -0.099 | 111.054 | 112.654 | 111.054 | 30.041
2007-08-19 20:26 | 145.8313 | 202.6858 | -0.103 | 111.054 | 112.654 | 111.054 | 30.041
2007-08-19 20:27 | 146.8313 | 203.6858 | -0.112 | 111.054 | 112.654 | 111.054 | 30.043
2007-08-19 20:28 | 147.8313 | 204.6858 | -0.112 | 111.054 | 112.654 | 111.054 | 30.045
2007-08-19 20:29 | 148.8313 | 205.6858 | -0.112 | 111.054 | 112.654 | 111.054 | 30.047
2007-08-19 20:30 | 149.8313 | 206.6858 | -0.12 | 111.054 | 112.654 | 111.054 | 30.049
2007-08-19 20:31 | 150.8313 | 207.6858 | -0.125 | 111.054 | 112.654 | 111.054 | 30.049
2007-08-19 20:32 | 151.8313 | 208.6858 | -0.138 | 111.054 | 112.654 | 111.054 | 30.047
2007-08-19 20:33 | 152.8313 | 209.6858 | -0.142 | 111.089 | 112.689 | 111.089 | 30.051
2007-08-19 20:34 | 153.8313 | 210.6858 | -0.146 | 111.089 | 112.689 | 111.089 | 30.051
2007-08-19 20:35 | 154.8313 | 211.6858 | -0.155 | 111.089 | 112.689 | 111.089 | 30.051
2007-08-19 20:36 | 155.8313 | 212.6858 | -0.151 | 111.089 | 112.689 | 111.089 | 30.053
2007-08-19 20:37 | 156.8313 | 213.6858 | -0.168 | 111.089 | 112.689 | 111.089 | 30.053
2007-08-19 20:38 | 157.8313 | 214.6858 | -0.181 | 111.089 | 112.689 | 111.089 | 30.055
2007-08-19 20:39 | 158.8313 | 215.6858 | -0.176 | 111.124 | 112.724 | 111.124 | 30.055
2007-08-19 20:40 | 159.8313 | 216.6858 | -0.172 | 111.124 | 112.724 | 111.124 | 30.055
2007-08-19 20:41 | 160.8313 | 217.6858 | -0.181 | 111.16 | 112.76 | 111.16 | 30.057
2007-08-19 20:42 | 161.8313 | 218.6858 | -0.189 | 111.124 | 112.724 | 111.124 | 30.06
2007-08-19 20:43 | 162.8313 | 219.6858 | -0.194 | 111.124 | 112.724 | 111.124 | 30.062
2007-08-19 20:44 | 163.8313 | 220.6858 | -0.198 | 111.124 | 112.724 | 111.124 | 30.062
2007-08-19 20:45 | 164.8313 | 221.6858 | -0.198 | 111.124 | 112.724 | 111.124 | 30.066
2007-08-19 20:46 | 165.8313 | 222.6858 | -0.206 | 111.124 | 112.724 | 111.124 | 30.066
2007-08-19 20:47 | 166.8313 | 223.6858 | -0.202 | 111.124 | 112.724 | 111.124 | 30.066
2007-08-19 20:48 | 167.8313 | 224.6858 | -0.202 | 111.124 | 112.724 | 111.124 | 30.07
2007-08-19 20:49 | 168.8313 | 225.6858 | -0.202 | 111.124 | 112.724 | 111.124 | 30.068
2007-08-19 20:50 | 169.8313 | 226.6858 | -0.206 | 111.16 | 112.76 | 111.16 | 30.068
2007-08-19 20:51 | 170.8313 | 227.6858 | -0.211 | 111.16 | 112.76 | 111.16 | 30.072
2007-08-19 20:52 | 171.8313 | 228.6858 | -0.219 | 111.16 | 112.76 | 111.16 | 30.07
2007-08-19 20:53 | 172.8313 | 229.6858 | -0.215 | 111.195 | 112.795 | 111.195 | 30.072
2007-08-19 20:54 | 173.8313 | 230.6858 | -0.215 | 111.195 | 112.795 | 111.195 | 30.07
2007-08-19 20:55 | 174.8313 | 231.6858 | -0.215 | 111.195 | 112.795 | 111.195 | 30.07
2007-08-19 20:56 | 175.8313 | 232.6858 | -0.211 | 111.23 | 112.83 | 111.23 | 30.07
2007-08-19 20:57 | 176.8313 | 233.6858 | -0.215 | 111.23 | 112.83 | 111.23 | 30.07
2007-08-19 20:58 | 177.8313 | 234.6858 | -0.219 | 111.266 | 112.866 | 111.266 | 30.07
2007-08-19 20:59 | 178.8313 | 235.6858 | -0.228 | 111.266 | 112.866 | 111.266 | 30.068
2007-08-19 21:00 | 179.8313 | 236.6858 | -0.224 | 111.266 | 112.866 | 111.266 | 30.068
2007-08-19 21:01 | 180.8313 | 237.6858 | -0.224 | 111.301 | 112.901 | 111.301 | 30.07
2007-08-19 21:02 | 181.8313 | 238.6858 | -0.224 | 111.301 | 112.901 | 111.301 | 30.068
2007-08-19 21:03 | 182.8313 | 239.6858 | -0.232 | 111.301 | 112.901 | 111.301 | 30.068
2007-08-19 21:04 | 183.8313 | 240.6858 | -0.232 | 111.266 | 112.866 | 111.266 | 30.07
2007-08-19 21:05 | 184.8313 | 241.6858 | -0.228 | 111.266 | 112.866 | 111.266 | 30.068
2007-08-19 21:06 | 185.8313 | 242.6858 | -0.232 | 111.23 | 112.83 | 111.23 | 30.07
2007-08-19 21:07 | 186.8313 | 243.6858 | -0.232 | 111.195 | 112.795 | 111.195 | 30.068
2007-08-19 21:08 | 187.8313 | 244.6858 | -0.237 | 111.195 | 112.795 | 111.195 | 30.068
2007-08-19 21:09 | 188.8313 | 245.6858 | -0.237 | 111.23 | 112.83 | 111.23 | 30.068
2007-08-19 21:10 | 189.8313 | 246.6858 | -0.241 | 111.23 | 112.83 | 111.23 | 30.068
2007-08-19 21:11 | 190.8313 | 247.6858 | -0.241 | 111.266 | 112.866 | 111.266 | 30.066
2007-08-19 21:12 | 191.8313 | 248.6858 | -0.245 | 111.23 | 112.83 | 111.23 | 30.066
2007-08-19 21:13 | 192.8313 | 249.6858 | -0.241 | 111.23 | 112.83 | 111.23 | 30.066
2007-08-19 21:14 | 193.8313 | 250.6858 | -0.245 | 111.23 | 112.83 | 111.23 | 30.066
2007-08-19 21:15 | 194.8313 | 251.6858 | -0.245 | 111.23 | 112.83 | 111.23 | 30.066
2007-08-19 21:16 | 195.8313 | 252.6858 | -0.245 | 111.23 | 112.83 | 111.23 | 30.066
2007-08-19 21:17 | 196.8313 | 253.6858 | -0.25 | 111.23 | 112.83 | 111.23 | 30.066
2007-08-19 21:18 | 197.8313 | 254.6858 | -0.254 | 111.266 | 112.866 | 111.266 | 30.066
2007-08-19 21:19 | 198.8313 | 255.6858 | -0.258 | 111.23 | 112.83 | 111.23 | 30.068
2007-08-19 21:20 | 199.8313 | 256.6858 | -0.262 | 111.23 | 112.83 | 111.23 | 30.066
2007-08-19 21:21 | 200.8313 | 257.6858 | -0.271 | 111.23 | 112.83 | 111.23 | 30.066
2007-08-19 21:22 | 201.8313 | 258.6858 | -0.271 | 111.23 | 112.83 | 111.23 | 30.066
2007-08-19 21:23 | 202.8313 | 259.6858 | -0.28 | 111.266 | 112.866 | 111.266 | 30.064
2007-08-19 21:24 | 203.8313 | 260.6858 | -0.284 | 111.266 | 112.866 | 111.266 | 30.064
2007-08-19 21:25 | 204.8313 | 261.6858 | -0.288 | 111.266 | 112.866 | 111.266 | 30.064
2007-08-19 21:26 | 205.8313 | 262.6858 | -0.284 | 111.301 | 112.901 | 111.301 | 30.062
2007-08-19 21:27 | 206.8313 | 263.6858 | -0.284 | 111.301 | 112.901 | 111.301 | 30.066
2007-08-19 21:28 | 207.8313 | 264.6858 | -0.288 | 111.301 | 112.901 | 111.301 | 30.064
2007-08-19 21:29 | 208.8313 | 265.6858 | -0.293 | 111.336 | 112.936 | 111.336 | 30.066
2007-08-19 21:30 | 209.8313 | 266.6858 | -0.284 | 111.336 | 112.936 | 111.336 | 30.064
2007-08-19 21:31 | 210.8313 | 267.6858 | -0.284 | 111.336 | 112.936 | 111.336 | 30.066
2007-08-19 21:32 | 211.8313 | 268.6858 | -0.288 | 111.371 | 112.971 | 111.371 | 30.064
2007-08-19 21:33 | 212.8313 | 269.6858 | -0.293 | 111.371 | 112.971 | 111.371 | 30.064
2007-08-19 21:34 | 213.8313 | 270.6858 | -0.293 | 111.371 | 112.971 | 111.371 | 30.062
2007-08-19 21:35 | 214.8313 | 271.6858 | -0.297 | 111.407 | 113.007 | 111.407 | 30.064
2007-08-19 21:36 | 215.8313 | 272.6858 | -0.293 | 111.407 | 113.007 | 111.407 | 30.064
2007-08-19 21:37 | 216.8313 | 273.6858 | -0.297 | 111.407 | 113.007 | 111.407 | 30.062
2007-08-19 21:38 | 217.8313 | 274.6858 | -0.297 | 111.442 | 113.042 | 111.442 | 30.06
2007-08-19 21:39 | 218.8313 | 275.6858 | -0.301 | 111.442 | 113.042 | 111.442 | 30.062
2007-08-19 21:40 | 219.8313 | 276.6858 | -0.301 | 111.442 | 113.042 | 111.442 | 30.062
2007-08-19 21:41 | 220.8313 | 277.6858 | -0.305 | 111.477 | 113.077 | 111.477 | 30.062
2007-08-19 21:42 | 221.8313 | 278.6858 | -0.31 | 111.477 | 113.077 | 111.477 | 30.062
2007-08-19 21:43 | 222.8313 | 279.6858 | -0.314 | 111.477 | 113.077 | 111.477 | 30.062
2007-08-19 21:44 | 223.8313 | 280.6858 | -0.31 | 111.477 | 113.077 | 111.477 | 30.062
2007-08-19 21:45 | 224.8313 | 281.6858 | -0.314 | 111.548 | 113.148 | 111.548 | 30.064
2007-08-19 21:46 | 225.8313 | 282.6858 | -0.314 | 111.548 | 113.148 | 111.548 | 30.064
2007-08-19 21:47 | 226.8313 | 283.6858 | -0.314 | 111.548 | 113.148 | 111.548 | 30.064
2007-08-19 21:48 | 227.8313 | 284.6858 | -0.314 | 111.548 | 113.148 | 111.548 | 30.062
2007-08-19 21:49 | 228.8313 | 285.6858 | -0.323 | 111.583 | 113.183 | 111.583 | 30.064
2007-08-19 21:50 | 229.8313 | 286.6858 | -0.331 | 111.583 | 113.183 | 111.583 | 30.062
2007-08-19 21:51 | 230.8313 | 287.6858 | -0.327 | 111.583 | 113.183 | 111.583 | 30.062
2007-08-19 21:52 | 231.8313 | 288.6858 | -0.327 | 111.583 | 113.183 | 111.583 | 30.062
2007-08-19 21:53 | 232.8313 | 289.6858 | -0.336 | 111.583 | 113.183 | 111.583 | 30.06
2007-08-19 21:54 | 233.8313 | 290.6858 | -0.344 | 111.619 | 113.219 | 111.619 | 30.057
2007-08-19 21:55 | 234.8313 | 291.6858 | -0.344 | 111.619 | 113.219 | 111.619 | 30.057
2007-08-19 21:56 | 235.8313 | 292.6858 | -0.357 | 111.619 | 113.219 | 111.619 | 30.057
2007-08-19 21:57 | 236.8313 | 293.6858 | -0.37 | 111.583 | 113.183 | 111.583 | 30.06
2007-08-19 21:58 | 237.8313 | 294.6858 | -0.374 | 111.583 | 113.183 | 111.583 | 30.06
2007-08-19 21:59 | 238.8313 | 295.6858 | -0.379 | 111.583 | 113.183 | 111.583 | 30.06
2007-08-19 22:00 | 239.8313 | 296.6858 | -0.379 | 111.583 | 113.183 | 111.583 | 30.06
2007-08-19 22:01 | 240.8313 | 297.6858 | -0.43 | 111.583 | 113.183 | 111.583 | 30.053
2007-08-19 22:02 | 0 | 308.3278 | 0 | 0 | 113.183 | 111.583 | 30.041
2007-08-19 22:02 | 0.0218 | 308.3496 | 0.095 | 0 | 113.183 | 111.583 | 30.041
2007-08-19 22:02 | 0.0437 | 308.3715 | 0.095 | 0 | 113.183 | 111.583 | 30.039
2007-08-19 22:02 | 0.0655 | 308.3933 | 0.09 | 0 | 113.183 | 111.583 | 30.039
2007-08-19 22:02 | 0.0873 | 308.4151 | 0.095 | 0 | 113.183 | 111.583 | 30.041
2007-08-19 22:02 | 0.1092 | 308.437 | 0.095 | 0 | 113.183 | 111.583 | 30.039
2007-08-19 22:02 | 0.131 | 308.4588 | 0.09 | 0 | 113.183 | 111.583 | 30.039
2007-08-19 22:02 | 0.1528 | 308.4806 | 0.09 | 0 | 113.183 | 111.583 | 30.041
2007-08-19 22:02 | 0.1747 | 308.5025 | 0.09 | 0 | 113.183 | 111.583 | 30.039
2007-08-19 22:02 | 0.1965 | 308.5243 | 0.09 | 0 | 113.183 | 111.583 | 30.039
2007-08-19 22:02 | 0.2183 | 308.5461 | 0.09 | 0 | 113.183 | 111.583 | 30.039
2007-08-19 22:02 | 0.2402 | 308.568 | 0.09 | 0 | 113.183 | 111.583 | 30.039
2007-08-19 22:02 | 0.262 | 308.5898 | 0.09 | 0 | 113.183 | 111.583 | 30.037
2007-08-19 22:02 | 0.2838 | 308.6116 | 0.09 | 0 | 113.183 | 111.583 | 30.037
2007-08-19 22:02 | 0.3057 | 308.6335 | 0.09 | -0.635 | 112.548 | 110.948 | 30.039
2007-08-19 22:02 | 0.3275 | 308.6553 | 0.09 | -0.529 | 112.654 | 111.054 | 30.039
2007-08-19 22:02 | 0.3493 | 308.6771 | 0.09 | -0.741 | 112.442 | 110.842 | 30.037
2007-08-19 22:03 | 0.3712 | 308.699 | 0.09 | -1.129 | 112.054 | 110.454 | 30.037
2007-08-19 22:03 | 0.393 | 308.7208 | 0.09 | -1.447 | 111.736 | 110.136 | 30.037
2007-08-19 22:03 | 0.4148 | 308.7426 | 0.09 | -1.941 | 111.242 | 109.642 | 30.037
2007-08-19 22:03 | 0.4367 | 308.7645 | 0.09 | -2.33 | 110.853 | 109.253 | 30.037
2007-08-19 22:03 | 0.4588 | 308.7866 | 0.09 | -2.718 | 110.465 | 108.865 | 30.037
2007-08-19 22:03 | 0.4823 | 308.8101 | 0.09 | -3.071 | 110.112 | 108.512 | 30.037
2007-08-19 22:03 | 0.5072 | 308.835 | 0.09 | -3.459 | 109.724 | 108.124 | 30.035
2007-08-19 22:03 | 0.5335 | 308.8613 | 0.09 | -3.777 | 109.406 | 107.806 | 30.035
2007-08-19 22:03 | 0.5615 | 308.8893 | 0.09 | -4.236 | 108.947 | 107.347 | 30.035
2007-08-19 22:03 | 0.5912 | 308.919 | 0.086 | -4.589 | 108.594 | 106.994 | 30.037
2007-08-19 22:03 | 0.6225 | 308.9503 | 0.077 | -5.118 | 108.065 | 106.465 | 30.035
2007-08-19 22:03 | 0.6557 | 308.9835 | 0.082 | -5.648 | 107.535 | 105.935 | 30.037
2007-08-19 22:03 | 0.6908 | 309.0186 | 0.103 | -6.036 | 107.147 | 105.547 | 30.035
2007-08-19 22:03 | 0.7282 | 309.056 | 0.112 | -6.636 | 106.547 | 104.947 | 30.033
2007-08-19 22:03 | 0.7677 | 309.0955 | 0.082 | -6.989 | 106.194 | 104.594 | 30.033
2007-08-19 22:03 | 0.8095 | 309.1373 | 0.03 | -7.907 | 105.276 | 103.676 | 30.033
2007-08-19 22:03 | 0.8538 | 309.1816 | -0.009 | -8.542 | 104.641 | 103.041 | 30.035
2007-08-19 22:03 | 0.9008 | 309.2286 | -0.009 | -9.248 | 103.935 | 102.335 | 30.033
2007-08-19 22:03 | 0.9507 | 309.2785 | 0.03 | -9.954 | 103.229 | 101.629 | 30.035
2007-08-19 22:03 | 1.0033 | 309.3311 | 0.03 | -10.766 | 102.417 | 100.817 | 30.033
2007-08-19 22:03 | 1.0592 | 309.387 | 0.03 | -11.578 | 101.605 | 100.005 | 30.033
2007-08-19 22:03 | 1.1183 | 309.4461 | 0.026 | -12.426 | 100.757 | 99.157 | 30.031
2007-08-19 22:03 | 1.181 | 309.5088 | -0.026 | -13.344 | 99.839 | 98.239 | 30.031
2007-08-19 22:03 | 1.2473 | 309.5751 | 0.026 | -14.262 | 98.921 | 97.321 | 30.029
2007-08-19 22:03 | 1.3177 | 309.6455 | -0.03 | -15.215 | 97.968 | 96.368 | 30.031
2007-08-19 22:04 | 1.3922 | 309.72 | 0.022 | -16.274 | 96.909 | 95.309 | 30.031
2007-08-19 22:04 | 1.4712 | 309.799 | 0.022 | -17.369 | 95.814 | 94.214 | 30.031
2007-08-19 22:04 | 1.5548 | 309.8826 | 0.017 | -18.499 | 94.684 | 93.084 | 30.031
2007-08-19 22:04 | 1.6433 | 309.9711 | 0.017 | -19.699 | 93.484 | 91.884 | 30.027
2007-08-19 22:04 | 1.7372 | 310.065 | 0.017 | -20.971 | 92.212 | 90.612 | 30.031
2007-08-19 22:04 | 1.8365 | 310.1643 | 0.017 | -22.277 | 90.906 | 89.306 | 30.029
2007-08-19 22:04 | 1.9418 | 310.2696 | -0.043 | -23.619 | 89.564 | 87.964 | 30.029
2007-08-19 22:04 | 2.0533 | 310.3811 | -0.043 | -25.032 | 88.151 | 86.551 | 30.027
2007-08-19 22:04 | 2.1715 | 310.4993 | -0.043 | -26.48 | 86.703 | 85.103 | 30.029
2007-08-19 22:04 | 2.2967 | 310.6245 | 0.017 | -28.034 | 85.149 | 83.549 | 30.027
2007-08-19 22:05 | 2.4292 | 310.757 | 0.022 | -29.623 | 83.56 | 81.96 | 30.027
2007-08-19 22:05 | 2.5697 | 310.8975 | -0.043 | -31.354 | 81.829 | 80.229 | 30.027
2007-08-19 22:05 | 2.7185 | 311.0463 | 0.017 | -33.12 | 80.063 | 78.463 | 30.025
2007-08-19 22:05 | 2.876 | 311.2038 | 0.017 | -34.957 | 78.226 | 76.626 | 30.025
2007-08-19 22:05 | 3.0428 | 311.3706 | -0.052 | -36.9 | 76.283 | 74.683 | 30.023
2007-08-19 22:05 | 3.2197 | 311.5475 | 0.077 | -38.879 | 74.304 | 72.704 | 30.031
2007-08-19 22:06 | 3.407 | 311.7348 | 0.073 | -40.963 | 72.22 | 70.62 | 30.027
2007-08-19 22:06 | 3.6053 | 311.9331 | 0.073 | -43.083 | 70.1 | 68.5 | 30.033
2007-08-19 22:06 | 3.8155 | 312.1433 | 0.077 | -45.238 | 67.945 | 66.345 | 30.037
2007-08-19 22:06 | 4.0382 | 312.366 | 0.082 | -47.5 | 65.683 | 64.083 | 30.039
2007-08-19 22:06 | 4.274 | 312.6018 | 0.082 | -49.832 | 63.351 | 61.751 | 30.041
2007-08-19 22:07 | 4.5238 | 312.8516 | 0.082 | -52.235 | 60.948 | 59.348 | 30.045
2007-08-19 22:07 | 4.7885 | 313.1163 | 0.082 | -54.745 | 58.438 | 56.838 | 30.047
2007-08-19 22:07 | 5.0688 | 313.3966 | 0.077 | -57.219 | 55.964 | 54.364 | 30.049
2007-08-19 22:07 | 5.3657 | 313.6935 | 0.077 | -59.764 | 53.419 | 51.819 | 30.051
2007-08-19 22:08 | 5.6802 | 314.008 | 0.082 | -62.344 | 50.839 | 49.239 | 30.053
2007-08-19 22:08 | 6.0133 | 314.3411 | 0.077 | -65.031 | 48.152 | 46.552 | 30.055
2007-08-19 22:08 | 6.3662 | 314.694 | 0.077 | -67.683 | 45.5 | 43.9 | 30.057
2007-08-19 22:09 | 6.74 | 315.0678 | 0.069 | -70.37 | 42.813 | 41.213 | 30.057
2007-08-19 22:09 | 7.136 | 315.4638 | 0.065 | -72.916 | 40.267 | 38.667 | 30.057
2007-08-19 22:10 | 7.5553 | 315.8831 | 0.06 | -75.497 | 37.686 | 36.086 | 30.06
2007-08-19 22:10 | 7.9997 | 316.3275 | 0.06 | -78.149 | 35.034 | 33.434 | 30.062
2007-08-19 22:11 | 8.4703 | 316.7981 | 0.06 | -80.802 | 32.381 | 30.781 | 30.064
2007-08-19 22:11 | 8.9688 | 317.2966 | 0.06 | -83.419 | 29.764 | 28.164 | 30.064
2007-08-19 22:12 | 9.4968 | 317.8246 | 0.06 | -86.072 | 27.111 | 25.511 | 30.066
2007-08-19 22:12 | 10.0562 | 318.384 | 0.056 | -88.654 | 24.529 | 22.929 | 30.066
2007-08-19 22:13 | 10.6487 | 318.9765 | 0.052 | -91.201 | 21.982 | 20.382 | 30.066
2007-08-19 22:13 | 11.2762 | 319.604 | 0.047 | -93.748 | 19.435 | 17.835 | 30.068
2007-08-19 22:14 | 11.941 | 320.2688 | 0.043 | -96.225 | 16.958 | 15.358 | 30.068
2007-08-19 22:15 | 12.6452 | 320.973 | 0.039 | -98.631 | 14.552 | 12.952 | 30.066
2007-08-19 22:16 | 13.391 | 321.7188 | 0.034 | -100.966 | 12.217 | 10.617 | 30.066
2007-08-19 22:16 | 14.181 | 322.5088 | 0.034 | -103.231 | 9.952 | 8.352 | 30.066
2007-08-19 22:17 | 15.0178 | 323.3456 | 0.034 | -105.39 | 7.793 | 6.193 | 30.066
2007-08-19 22:18 | 15.9043 | 324.2321 | 0.03 | -107.371 | 5.812 | 4.212 | 30.066
2007-08-19 22:19 | 16.8433 | 325.1711 | 0.022 | -109.318 | 3.865 | 2.265 | 30.066
2007-08-19 22:20 | 17.838 | 326.1658 | 0.013 | -111.194 | 1.989 | 0.389 | 30.066
2007-08-19 22:21 | 18.838 | 327.1658 | 0.004 | -111.866 | 1.317 | -0.283 | 30.066
2007-08-19 22:22 | 19.838 | 328.1658 | 0 | -111.866 | 1.317 | -0.283 | 30.068
2007-08-19 22:23 | 20.838 | 329.1658 | -0.004 | -112.928 | 0.255 | -1.345 | 30.068
2007-08-19 22:24 | 21.838 | 330.1658 | -0.009 | -114.061 | -0.878 | -2.478 | 30.068
2007-08-19 22:25 | 22.838 | 331.1658 | -0.03 | -114.061 | -0.878 | -2.478 | 30.068
2007-08-19 22:26 | 23.838 | 332.1658 | -0.056 | -114.026 | -0.843 | -2.443 | 30.068
2007-08-19 22:27 | 24.838 | 333.1658 | -0.073 | -114.026 | -0.843 | -2.443 | 30.07
2007-08-19 22:28 | 25.838 | 334.1658 | -0.086 | -113.99 | -0.807 | -2.407 | 30.068
2007-08-19 22:29 | 26.838 | 335.1658 | -0.112 | -113.99 | -0.807 | -2.407 | 30.066
2007-08-19 22:30 | 27.838 | 336.1658 | -0.146 | -113.99 | -0.807 | -2.407 | 30.068
2007-08-19 22:31 | 28.838 | 337.1658 | -0.176 | -113.99 | -0.807 | -2.407 | 30.066
2007-08-19 22:32 | 29.838 | 338.1658 | -0.215 | -113.955 | -0.772 | -2.372 | 30.066
2007-08-19 22:33 | 30.838 | 339.1658 | -0.254 | -113.919 | -0.736 | -2.336 | 30.068
2007-08-19 22:34 | 31.838 | 340.1658 | -0.293 | -113.919 | -0.736 | -2.336 | 30.068
2007-08-19 22:35 | 32.838 | 341.1658 | -0.336 | -113.919 | -0.736 | -2.336 | 30.068
2007-08-19 22:36 | 33.838 | 342.1658 | -0.387 | -113.884 | -0.701 | -2.301 | 30.068
2007-08-19 22:37 | 34.838 | 343.1658 | -0.426 | -113.884 | -0.701 | -2.301 | 30.07
2007-08-19 22:38 | 35.838 | 344.1658 | -0.482 | -113.884 | -0.701 | -2.301 | 30.07
2007-08-19 22:39 | 36.838 | 345.1658 | -0.542 | -113.813 | -0.63 | -2.23 | 30.07
2007-08-19 22:40 | 37.838 | 346.1658 | -0.564 | -113.813 | -0.63 | -2.23 | 30.07
2007-08-19 22:41 | 38.838 | 347.1658 | -0.607 | -113.778 | -0.595 | -2.195 | 30.07
2007-08-19 22:42 | 39.838 | 348.1658 | -0.641 | -113.742 | -0.559 | -2.159 | 30.072
2007-08-19 22:43 | 40.838 | 349.1658 | -0.671 | -113.778 | -0.595 | -2.195 | 30.072
2007-08-19 22:44 | 41.838 | 350.1658 | -0.697 | -113.742 | -0.559 | -2.159 | 30.072
2007-08-19 22:45 | 42.838 | 351.1658 | -0.731 | -113.707 | -0.524 | -2.124 | 30.072
2007-08-19 22:46 | 43.838 | 352.1658 | -0.77 | -113.707 | -0.524 | -2.124 | 30.07
2007-08-19 22:47 | 44.838 | 353.1658 | -0.787 | -113.707 | -0.524 | -2.124 | 30.068
2007-08-19 22:48 | 45.838 | 354.1658 | -0.809 | -113.672 | -0.489 | -2.089 | 30.07
2007-08-19 22:49 | 46.838 | 355.1658 | -0.83 | -113.672 | -0.489 | -2.089 | 30.07
2007-08-19 22:50 | 47.838 | 356.1658 | -0.83 | -113.672 | -0.489 | -2.089 | 30.068
2007-08-19 22:51 | 48.838 | 357.1658 | -0.843 | -113.636 | -0.453 | -2.053 | 30.066
2007-08-19 22:52 | 49.838 | 358.1658 | -0.856 | -113.636 | -0.453 | -2.053 | 30.068
2007-08-19 22:53 | 50.838 | 359.1658 | -0.861 | -113.636 | -0.453 | -2.053 | 30.066
2007-08-19 22:54 | 51.838 | 360.1658 | -0.869 | -113.601 | -0.418 | -2.018 | 30.068
2007-08-19 22:55 | 52.838 | 361.1658 | -0.882 | -113.601 | -0.418 | -2.018 | 30.07
2007-08-19 22:56 | 53.838 | 362.1658 | -0.886 | -113.601 | -0.418 | -2.018 | 30.068
2007-08-19 22:57 | 54.838 | 363.1658 | -0.904 | -113.601 | -0.418 | -2.018 | 30.07
2007-08-19 22:58 | 55.838 | 364.1658 | -0.912 | -113.601 | -0.418 | -2.018 | 30.072
2007-08-19 22:59 | 56.838 | 365.1658 | -0.921 | -113.565 | -0.382 | -1.982 | 30.068
2007-08-19 23:00 | 57.838 | 366.1658 | -0.921 | -113.565 | -0.382 | -1.982 | 30.07
2007-08-19 23:01 | 58.838 | 367.1658 | -0.925 | -113.565 | -0.382 | -1.982 | 30.07
2007-08-19 23:02 | 59.838 | 368.1658 | -0.921 | -113.565 | -0.382 | -1.982 | 30.07
2007-08-19 23:03 | 60.838 | 369.1658 | -0.921 | -113.565 | -0.382 | -1.982 | 30.07
2007-08-19 23:04 | 61.838 | 370.1658 | -0.921 | -113.565 | -0.382 | -1.982 | 30.07
2007-08-19 23:05 | 62.838 | 371.1658 | -0.925 | -113.565 | -0.382 | -1.982 | 30.07
2007-08-19 23:06 | 63.838 | 372.1658 | -0.934 | -113.565 | -0.382 | -1.982 | 30.066
2007-08-19 23:07 | 64.838 | 373.1658 | -0.934 | -113.565 | -0.382 | -1.982 | 30.066
2007-08-19 23:08 | 65.838 | 374.1658 | -0.934 | -113.53 | -0.347 | -1.947 | 30.066
2007-08-19 23:09 | 66.838 | 375.1658 | -0.929 | -113.53 | -0.347 | -1.947 | 30.068
2007-08-19 23:10 | 67.838 | 376.1658 | -0.929 | -113.53 | -0.347 | -1.947 | 30.066
2007-08-19 23:11 | 68.838 | 377.1658 | -0.925 | -113.53 | -0.347 | -1.947 | 30.066
2007-08-19 23:12 | 69.838 | 378.1658 | -0.929 | -113.53 | -0.347 | -1.947 | 30.066
2007-08-19 23:13 | 70.838 | 379.1658 | -0.929 | -113.53 | -0.347 | -1.947 | 30.064
2007-08-19 23:14 | 71.838 | 380.1658 | -0.929 | -113.53 | -0.347 | -1.947 | 30.064
2007-08-19 23:15 | 72.838 | 381.1658 | -0.929 | -113.53 | -0.347 | -1.947 | 30.064
2007-08-19 23:16 | 73.838 | 382.1658 | -0.929 | -113.53 | -0.347 | -1.947 | 30.066
2007-08-19 23:17 | 74.838 | 383.1658 | -0.925 | -113.53 | -0.347 | -1.947 | 30.064
2007-08-19 23:18 | 75.838 | 384.1658 | -0.925 | -113.53 | -0.347 | -1.947 | 30.064
2007-08-19 23:19 | 76.838 | 385.1658 | -0.929 | -113.53 | -0.347 | -1.947 | 30.066
2007-08-19 23:20 | 77.838 | 386.1658 | -0.938 | -113.53 | -0.347 | -1.947 | 30.064
2007-08-19 23:21 | 78.838 | 387.1658 | -0.947 | -113.495 | -0.312 | -1.912 | 30.066
2007-08-19 23:22 | 79.838 | 388.1658 | -0.947 | -113.53 | -0.347 | -1.947 | 30.066
2007-08-19 23:23 | 80.838 | 389.1658 | -0.947 | -113.495 | -0.312 | -1.912 | 30.068
2007-08-19 23:24 | 81.838 | 390.1658 | -0.955 | -113.495 | -0.312 | -1.912 | 30.068
2007-08-19 23:25 | 82.838 | 391.1658 | -0.96 | -113.495 | -0.312 | -1.912 | 30.07
2007-08-19 23:26 | 83.838 | 392.1658 | -0.951 | -113.495 | -0.312 | -1.912 | 30.07
2007-08-19 23:27 | 84.838 | 393.1658 | -0.951 | -113.495 | -0.312 | -1.912 | 30.07
2007-08-19 23:28 | 85.838 | 394.1658 | -0.955 | -113.53 | -0.347 | -1.947 | 30.07
2007-08-19 23:29 | 86.838 | 395.1658 | -0.955 | -113.495 | -0.312 | -1.912 | 30.068
2007-08-19 23:30 | 87.838 | 396.1658 | -0.955 | -113.495 | -0.312 | -1.912 | 30.066
2007-08-19 23:31 | 88.838 | 397.1658 | -0.955 | -113.495 | -0.312 | -1.912 | 30.068
2007-08-19 23:32 | 89.838 | 398.1658 | -0.951 | -113.495 | -0.312 | -1.912 | 30.068
2007-08-19 23:33 | 90.838 | 399.1658 | -0.951 | -113.495 | -0.312 | -1.912 | 30.066
2007-08-19 23:34 | 91.838 | 400.1658 | -0.951 | -113.53 | -0.347 | -1.947 | 30.064
2007-08-19 23:35 | 92.838 | 401.1658 | -0.947 | -113.495 | -0.312 | -1.912 | 30.064
2007-08-19 23:36 | 93.838 | 402.1658 | -0.951 | -113.495 | -0.312 | -1.912 | 30.062
2007-08-19 23:37 | 94.838 | 403.1658 | -0.947 | -113.495 | -0.312 | -1.912 | 30.062
2007-08-19 23:38 | 95.838 | 404.1658 | -0.951 | -113.459 | -0.276 | -1.876 | 30.062
2007-08-19 23:39 | 96.838 | 405.1658 | -0.951 | -113.495 | -0.312 | -1.912 | 30.064
2007-08-19 23:40 | 97.838 | 406.1658 | -0.951 | -113.495 | -0.312 | -1.912 | 30.064
2007-08-19 23:41 | 98.838 | 407.1658 | -0.955 | -113.495 | -0.312 | -1.912 | 30.064
2007-08-19 23:42 | 99.838 | 408.1658 | -0.951 | -113.495 | -0.312 | -1.912 | 30.066
2007-08-19 23:43 | 100.838 | 409.1658 | -0.947 | -113.459 | -0.276 | -1.876 | 30.066
2007-08-19 23:44 | 101.838 | 410.1658 | -0.942 | -113.495 | -0.312 | -1.912 | 30.064
2007-08-19 23:45 | 102.838 | 411.1658 | -0.938 | -113.495 | -0.312 | -1.912 | 30.066
2007-08-19 23:46 | 103.838 | 412.1658 | -0.938 | -113.495 | -0.312 | -1.912 | 30.068
2007-08-19 23:47 | 104.838 | 413.1658 | -0.934 | -113.495 | -0.312 | -1.912 | 30.068
2007-08-19 23:48 | 105.838 | 414.1658 | -0.938 | -113.495 | -0.312 | -1.912 | 30.07
2007-08-19 23:49 | 106.838 | 415.1658 | -0.934 | -113.53 | -0.347 | -1.947 | 30.07
2007-08-19 23:50 | 107.838 | 416.1658 | -0.929 | -113.495 | -0.312 | -1.912 | 30.07
2007-08-19 23:51 | 108.838 | 417.1658 | -0.929 | -113.495 | -0.312 | -1.912 | 30.07
2007-08-19 23:52 | 109.838 | 418.1658 | -0.921 | -113.495 | -0.312 | -1.912 | 30.07
2007-08-19 23:53 | 110.838 | 419.1658 | -0.917 | -113.495 | -0.312 | -1.912 | 30.07
2007-08-19 23:54 | 111.838 | 420.1658 | -0.917 | -113.459 | -0.276 | -1.876 | 30.07
2007-08-19 23:55 | 112.838 | 421.1658 | -0.912 | -113.459 | -0.276 | -1.876 | 30.068
2007-08-19 23:56 | 113.838 | 422.1658 | -0.912 | -113.459 | -0.276 | -1.876 | 30.068
2007-08-19 23:57 | 114.838 | 423.1658 | -0.917 | -113.459 | -0.276 | -1.876 | 30.068
2007-08-19 23:58 | 115.838 | 424.1658 | -0.917 | -113.495 | -0.312 | -1.912 | 30.068
2007-08-19 23:59 | 116.838 | 425.1658 | -0.912 | -113.459 | -0.276 | -1.876 | 30.066
2007-08-20 | 117.838 | 426.1658 | -0.912 | -113.459 | -0.276 | -1.876 | 30.068
2007-08-20 00:01 | 118.838 | 427.1658 | -0.955 | -113.459 | -0.276 | -1.876 | 30.053
2007-08-20 00:02 | 119.838 | 428.1658 | -0.96 | -113.459 | -0.276 | -1.876 | 30.039
2007-08-20 00:03 | 120.838 | 429.1658 | -0.951 | -113.495 | -0.312 | -1.912 | 30.033